A system and method for simultaneously capturing multiple pictures or videos on an electronic device. In a preferred embodiment of the invention, the electronic device includes a first camera and a second camera. The first camera is capable of taking a first picture, while the second camera is capable of taking a second picture. The first picture and the second picture may be simultaneously displayed in a picture in picture format on the display screen, stored into memory of the electronic device or transmitted to a remote location. | 1. A method, comprising: controlling a touch sensitive display to simultaneously display a first image and a second image, wherein the second image is smaller than the first image and the second image is displayed in picture-in-picture format relative to the first image; enabling a user to manipulate the first image, while the second image is smaller than the first image and is displayed in picture-in-picture format relative to the first image; and enabling the user to manipulate the second image, using the touch sensitive display, while the second image is smaller than the first image and is displayed in picture-in-picture format relative to the first image. 2. The method of claim 1, wherein at least one of the first and second images comprise a still photograph. 3. The method of claim 1, wherein the first image is a video image and the second image is a video image. 4. The method of claim 1, further comprising storing the first image and the second image on an electronic device. 5. The method of claim 1, further comprising: causing the second image to be transmitted to a remote location. 6. The method of claim 1, wherein: enabling the user to manipulate the second image using the touch sensitive display comprises enabling the user to alter a position of the second image using the touch sensitive display without altering a position of the first image displayed on the touch sensitive display. 7. The method of claim 1, wherein: enabling the user to manipulate the first image, displayed on the touch sensitive display comprises enabling the user to resize the first image, displayed on the touch sensitive display, without resizing the second image displayed on the touch sensitive display; and enabling the user to manipulate the second image using the touch sensitive display comprises enabling the user to resize the second image using the touch sensitive display without resizing the first image on the touch sensitive display. 8. The method of claim 1, wherein the first image and the second image are captured substantially simultaneously. 9. The method of claim 8, wherein the first image is captured by a first camera and the second image is captured by a second camera. 10. The method of claim 1, wherein the first image and the second image are still photographs. 11. The method of claim 1, wherein the first image is a video image and the second image is a video image. 12. The method of claim 11, further comprising: causing the second video image to be transmitted to a remote location. 13. The method of claim 12, wherein the second video image is transmitted to the remote location for video conferencing. 14. A computer program product, embodied on a computer readable medium, comprising computer code that, when executed by at least one processor, causes an apparatus to: control a touch sensitive display to simultaneously display a first image and a second image, wherein the second image is smaller than the first image and the second image is displayed in picture-in-picture format relative to the first image; enable a user to manipulate the first image, while the second image is smaller than the first image and is displayed in picture-in-picture format relative to the first image; and enable the user to manipulate the second image, using the touch sensitive display, while the second image is smaller than the first image and is displayed in picture-in-picture format relative to the first image. 15. The computer program product of claim 14, wherein at least one of the first and second images comprise a still photograph. 16. The computer program product of claim 14, wherein the first image is a video image and the second image is a video image. 17. The computer program product of claim 14, further comprising computer code that, when executed by the at least one processor, causes second image to be transmitted from the apparatus to a remote terminal. 18. The computer program product of claim 14, further comprising computer code that, when executed by the at least one processor, causes the apparatus to store the first image and the second image. 19. The computer program product of claim 14, further comprising computer code that, when executed by the at least one processor, causes the apparatus to: enable the user to manipulate the second image using the touch sensitive display, by enabling the user to alter a position of the second image using the touch sensitive display without altering a position of the first image displayed on the touch sensitive display. 20. The computer program product of claim 14, further comprising computer code that, when executed by the at least one processor, causes the apparatus to: enable the user to manipulate the first image, displayed on the touch sensitive display, by enabling the user to resize the first image displayed on the touch sensitive display without resizing the second image displayed on the touch sensitive display; and enable the user to manipulate the second image using the touch sensitive display by enabling the user to resize the second image using the touch sensitive display without resizing the first image displayed on the touch sensitive display. 21. The computer program product of claim 14, wherein the computer code, when executed by the at least one processor, causes the apparatus to capture the first image and the second image substantially simultaneously. 22. The computer program product of claim 21, wherein the computer code, when executed by the at least one processor, causes the apparatus to capture the first image using a first camera and to capture the second image using a second camera. 23. The computer program product of claim 14, wherein the first image and the second image are still photographs. 24. The computer program product of claim 14, wherein the first image is a video image and the second image is a video image. 25. The computer program product of claim 24, wherein the computer code, when executed by the at least one processor, causes the second video image to be transmitted to a remote location. 26. The computer program product of claim 25, wherein the second video image is transmitted from the apparatus to the remote location for video conferencing. 27. An apparatus, comprising: at least one processor; and at least one memory storing computer program code; the at least one memory and the computer program code configured to, working with the at least one processor, cause the apparatus to: control a touch sensitive display to simultaneously display a first image and a second image, wherein the second image is smaller than the first image and the second image is displayed in picture-in-picture format relative to the first image; enable a user to manipulate the first image, while the second image is smaller than the first image and is displayed in picture-in-picture format relative to the first image; and enable the user to manipulate the second image; using the touch sensitive display, while the second image is smaller than the first image and is displayed in picture-in-picture format relative to the first image. 28. The apparatus of claim 27, wherein the computer code is configured to, working with the at least one processor, cause the apparatus to: enable the user to manipulate the second image using the touch sensitive display, by enabling the user to alter a position of the second image using the touch sensitive display without altering a position of the first image displayed on the touch sensitive display. 29. The apparatus of claim 27, wherein the computer code is configured to, working with the at least one processor, cause the apparatus to: enable the user to manipulate the first image, displayed on the touch sensitive display, by enabling the user to resize the first image displayed on the touch sensitive display without resizing the second image displayed on the touch sensitive display; and enable the user to manipulate the second image using the touch sensitive display, by enabling the user to resize the second image using the touch sensitive display without resizing the first image displayed on the touch sensitive display. 30. The apparatus of claim 27, wherein the computer code is configured to, working with the at least one processor, cause the apparatus to capture the first image and the second image substantially simultaneously. 31. The apparatus of claim 30, wherein the computer code is configured to, working with the at least one processor, cause the apparatus to capture the first image by a first camera and the second image by a second camera. 32. The apparatus of claim 27, wherein the first image and the second image are still photographs. 33. The apparatus of claim 27, wherein the first image is a video image and the second image is a video image. 34. The apparatus of claim 33, wherein the computer code is configured to, working with the at least one processor, cause the second video image to be transmitted to a remote location. 35. The apparatus of claim 34, wherein the second video image is transmitted from the apparatus to the remote location for video conferencing. 36. The apparatus of claim 27, further comprising the touch sensitive display. 37. A method, comprising: controlling a touch sensitive display to simultaneously display a first video image and a second video image, wherein the second video image is smaller than the first video image and the second video image is displayed in picture-in-picture format relative to the first video image; enabling a user to manipulate the first video image, while the second video image is smaller than the first video image and is displayed in picture-in-picture format relative to the first video image; and enabling the user to alter a position of the second video image using the touch sensitive display, without altering a position of the first video image, while the second video image is smaller than the first video image and is displayed in picture-in-picture format relative to the first video image. 38. The method of claim 37, further comprising: enabling reception of the first video image from a remote location; causing a camera to obtain the second video image; and causing the second video image to be transmitted to the remote location. 39. The method of claim 38, wherein the first video image is for video conferencing and the second video image is transmitted for video conferencing. 40. A computer program product, embodied on a computer readable medium, comprising computer code that, when executed by at least one processor, causes an apparatus to: control a touch sensitive display to simultaneously display a first video image and a second video image, wherein the second video image is smaller than the first video image and the second video image is displayed in picture-in-picture format relative to the first video image; enable a user to manipulate the first video image, while the second video image is smaller than the first video image and is displayed in picture-in-picture format relative to the first video image; and enable the user to alter a position of the second video image using the touch sensitive display, without altering a position of the first video image, while the second video image is smaller than the first video image and is displayed in picture-in-picture format relative to the first video image. 41. The computer program product of claim 40, wherein the computer code, when executed by the at least one processor, causes the apparatus to: enable reception of the first video image from a remote location; cause a camera to obtain the second video image; and cause the second video image to be transmitted from the apparatus to the remote location. 42. The computer program product of claim 41, wherein the first video image is received at the apparatus for video conferencing and the second video image is transmitted for video conferencing. 43. An apparatus, comprising: at least one processor; and at least one memory storing computer program code; the at least one memory and the computer program code configured to, working with the at least one processor, cause the apparatus to: control a touch sensitive display to simultaneously display a first video image and a second video image, wherein the second video image is smaller than the first video image and the second video image is displayed in picture-in-picture format relative to the first video image; enable a user to manipulate the first video image, while the second video image is smaller than the first video image and is displayed in picture-in-picture format relative to the first video image; and enable the user to alter a position of the second video image using the touch sensitive display without altering a position of the first video image, while the second video image is smaller than the first video image and is displayed in picture-in-picture format relative to the first video image. 44. The apparatus of claim 43, wherein the computer code is configured, working with the at least one processor, cause the apparatus to: enable reception of the first video image from a remote location; cause a camera to obtain the second video image; and cause the second video image to be transmitted from the apparatus to the remote location. 45. The apparatus of claim 44, wherein the first video image is received at the apparatus for video conferencing and the second video image is transmitted from the apparatus for video conferencing. 46. The apparatus of claim 43, further comprising the touch sensitive display. | The present invention is directed to a system and method for capturing multiple pictures or videos simultaneously on an electronic device. The device includes two cameras, allowing for the capture of a first picture with one camera and a second picture with the other camera. These pictures can then be displayed on the device's screen in a picture-in-picture format, saved to the device's memory, or even transmitted to a remote location. This invention provides users with a convenient way to capture multiple moments or perspectives at the same time. | Claim 1: A method enables a user to simultaneously display and manipulate a first image and a second image on a touch-sensitive display in picture-in-picture format. Claim 2: The method of claim 1 includes the first and second images being still photographs. Claim 3: The method of claim 1 includes the first and second images being video images. Claim 4: The method of claim 1 includes storing the first and second images on an electronic device. Claim 5: The method of claim 1 includes transmitting the second image to a remote location. Claim 6: The method of claim 1 includes enabling the user to alter the position of the second image on the touch-sensitive display without affecting the position of the first image. Claim 7: The method of claim 1 includes enabling the user to resize the first and second images independently on the touch-sensitive display. Claim 8: The method of claim 1 includes capturing the first and second images simultaneously. Claim 9: The method of claim 8 includes capturing the first image with a first camera and the second image with a second camera. Claim 10: A computer program product includes computer code that controls a touch-sensitive display to simultaneously display and manipulate a first image and a second image in picture-in-picture format. Claim 11: The computer program product of claim 10 includes the first and second images being still photographs. Claim 12: The computer program product of claim 10 includes the first and second images being video images. Claim 13: The computer program product of claim 10 includes transmitting the second image from the apparatus to a remote terminal. Claim 14: The computer program product of claim 10 includes storing the first and second images. Claim 15: The computer program product of claim 10 includes enabling the user to alter the position of the second image on the touch-sensitive display without affecting the position of the first image. Claim 16: The computer program product of claim 10 includes enabling the user to resize the first and second images independently on the touch-sensitive display. Claim 17: The computer program product of claim 10 includes capturing the first and second images simultaneously. Claim 18: The computer program product of claim 17 includes capturing the first image with a first camera and the second image with a second camera. Claim 19: An apparatus includes at least one processor and memory configured to control a touch-sensitive display to simultaneously display and manipulate a first image and a second image in picture-in-picture format. Claim 20: The apparatus of claim 19 includes enabling the user to alter the position of the second image on the touch-sensitive display without affecting the position of the first image. Claim 21: The apparatus of claim 19 includes enabling the user to resize the first and second images independently on the touch-sensitive display. Claim 22: The apparatus of claim 19 includes capturing the first and second images simultaneously. Claim 23: The apparatus of claim 22 includes capturing the first image with a first camera and the second image with a second camera. Claim 24: The apparatus of claim 19 includes a touch-sensitive display. Claim 25: A method enables a user to display and manipulate a first video image and a second video image in picture-in-picture format on a touch-sensitive display. Claim 26: The method of claim 25 includes receiving the first video image from a remote location, capturing the second video image with a camera, and transmitting the second video image to the remote location. Claim 27: A computer program product includes computer code that enables a user to display and manipulate a first video image and a second video image in picture-in-picture format on a touch-sensitive display. Claim 28: The computer program product of claim 27 includes receiving the first video image from a remote location, capturing the second video image with a camera, and transmitting the second video image to the remote location. Claim 29: An apparatus includes at least one processor and memory configured to enable a user to display and manipulate a first video image and a second video image in picture-in-picture format on a touch-sensitive display. Claim 30: The apparatus of claim 29 includes the computer code configured to receive the first video image from a remote location, capture the second video image with a camera, and transmit the second video image to the remote location. | The present invention is a system and method for capturing and displaying multiple pictures or videos simultaneously on an electronic device. It includes two cameras that allow for capturing a first picture with one camera and a second picture with the other camera. These pictures can be displayed in a picture-in-picture format on the device's touch-sensitive display, saved to memory, or transmitted to a remote location. The method includes manipulating the images on the touch-sensitive display, independently altering their positions and resizing them. A computer program product and an apparatus are also claimed for implementing this method. Additionally, the method, computer program product, and apparatus can be used for capturing and displaying multiple video images in picture-in-picture format, with the ability to receive a video image from a remote location, capture a second video image, and transmit the second video image to the remote location.
A method of coding video frames in a telecommunication system, comprising: forming a video frame of consecutive stationary frames, storing the frame reconstruction data of at least one frame as a reference frame and the motion data of earlier coded neighboring blocks, defining by means of the motion data of one or more earlier coded neighboring blocks the motion data of the block to be coded, which neighboring block is formed by means of the stored reference frame, defining the frame reconstruction data of the frame to be coded, selecting for use the frame reconstruction data and motion data representing the block to be coded, which provide a pre-defined coding efficiency with a predefined picture quality. | 1. A method comprising: performing a prediction for a block to be coded using one of plurality of reference frames, the prediction comprising motion data and reference frame number; comparing the reference frame number of the block to be coded to the reference frame numbers of the previously coded blocks; and in response to at least one previously coded block having a different reference frame number than the reference frame number of the block to be coded, predicting the motion data of the block to be coded using only the motion data of the previously coded blocks which have the same reference frame number as the block to be coded in a codec. 2. A method according to claim 1, wherein if only one previously coded block has the same reference frame number as the block to be coded, the prediction of the motion data of the block to be coded is set equal to the motion data of the previously coded block which has the same reference frame number as the block to be coded. 3. A method according to claim 2, further comprising: selecting a motion model from a plurality of motion models; and signaling the selected motion model. 4. A method according to claim 1, wherein the prediction of the motion data of the block to be coded is the median of the motion data of the previously coded blocks which have the same reference frame number as the block to be coded. 5. A method according to claim 1, wherein the prediction of the motion data of the block to be coded is the average of the motion data of the previously coded blocks which have the same reference frame number as the block to be coded. 6. A method according to claim 1, further comprising: selecting a motion model from a plurality of motion models; and signaling the selected motion model. 7. A terminal comprising a video codec arranged to perform a method of encoding a video sequence, the method comprising: performing a prediction for a block to be coded using one of plurality of reference frames, the prediction comprising motion data and reference frame number; comparing the reference frame number of the block to be coded to the reference frame numbers of the previously coded blocks; and in response to at least one previously coded block having a different reference frame number than the reference frame number of the block to be coded, predicting the motion data of the block to be coded using only the motion data of the previously coded blocks which have the same reference frame number as the block to be coded. 8. A terminal according to claim 7, wherein if only one previously coded block has the same reference frame number as the block to be coded, the prediction of the motion data of the block to be coded is set equal to the motion data of the previously coded block which has the same reference frame number as the block to be coded. 9. An apparatus comprising: a motion prediction block for performing a prediction for a block to be coded using one of plurality of reference frames, the prediction comprising motion data and reference frame number; a motion coding block for comparing the reference frame number of the block to be coded to the reference frame numbers of the previously coded blocks; and in response to at least one previously coded block having a different reference frame number than the reference frame number of the block to be coded, the motion vector calculation block is configured to predict the motion data of the block to be coded using only the motion data of the previously coded blocks which have the same reference frame number as the block to be coded. 10. An apparatus according to claim 9, wherein if only one previously coded block has the same reference frame number as the block to be coded, the prediction of the motion data of the block to be coded is set equal to the motion data of the previously coded block which has the same reference frame number as the block to be coded. 11. An apparatus according to claim 10, wherein the motion vector calculation block is configured to select a motion model from a plurality of motion models and the encoder further comprises: a multiplexer for signaling the selected motion model. 12. An apparatus according to claim 9, wherein the prediction of the motion data of the block to be coded is the median of the motion data of the previously coded blocks which have the same reference frame number as the block to be coded. 13. An apparatus according to claim 9, wherein the prediction of the motion data of the block to be coded is the average of the motion data of the previously coded blocks which have the same reference frame number as the block to be coded. 14. An apparatus according to claim 9, wherein the motion vector calculation block is configured to select a motion model from a plurality of motion models and the encoder further comprises: a multiplexer for signaling the selected motion model. 15. A computer-readable medium encoded with instructions that, when executed by a computer, perform: performing a prediction for a block to be coded using one of plurality of reference frames, the prediction comprising motion data and reference frame number; comparing the reference frame number of the block to be coded to the reference frame numbers of the previously coded blocks; and in response to at least one previously coded block having a different reference frame number than the reference frame number of the block to be coded, predicting the motion data of the block to be coded using only the motion data of the previously coded blocks which have the same reference frame number as the block to be coded. 16. A computer-readable medium according to claim 15, wherein if only one previously coded block has the same reference frame number as the block to be coded, the prediction of the motion data of the block to be coded is set equal to the motion data of the previously coded block which has the same reference frame number as the block to be coded. 17. A computer-readable medium according to claim 16, wherein the method further comprises: selecting a motion model from a plurality of motion models; and signaling the selected motion model. 18. A computer-readable medium according to claim 15, wherein the prediction of the motion data of the block to be coded is the median of the motion data of the previously coded blocks which have the same reference frame number as the block to be coded. 19. A computer-readable medium according to claim 15, wherein the prediction of the motion data of the block to be coded is the average of the motion data of the previously coded blocks which have the same reference frame number as the block to be coded. 20. A computer-readable medium according to claim 15, wherein the method further comprises: selecting a motion model from a plurality of motion models; and signaling the selected motion model. 21. A method comprising: receiving motion prediction information for a block to be decoded in encoded video data, the motion prediction information representing at least the reference frame number and motion difference data; comparing the reference frame number of the block to be decoded to the reference frame numbers of the previously decoded blocks; and in response to at least one previously decoded block having a different reference frame number than the reference frame number of the block to be decoded, predicting the motion data of the block to be decoded using only the motion data of the previously decoded blocks which have the same reference frame number as the block to be decoded. 22. A method according to claim 21, wherein if only one previously coded block has the same reference frame number as the block to be decoded, the prediction of the motion data of the block to be decoded is set equal to the motion data of the previously coded block which has the same reference frame number as the block to be coded. 23. A method according to claim 22, wherein the method further comprises: determining a motion model from a plurality of motion models; and forming a prediction for the block to be decoded using the motion model and the motion data. 24. A method according to claim 23, wherein the motion model is determined by a signaling in the encoded video data. 25. A method according to claim 21, wherein the prediction of the motion data of the block to be coded is the median of the motion data of the previously coded blocks which have the same reference frame number as the block to be coded, 26. A method according to claim 21, wherein the prediction of the motion data of the block to be coded is the average of the motion data of the previously coded blocks which have the same reference frame number as the block to be coded. 27. A method according to claim 21, wherein the method further comprises: determining a motion model from a plurality of motion models; and forming a prediction for the block to be decoded using the motion model and the motion data. 28. A method according to claim 27, wherein the motion model is determined by a signaling in the encoded video data. 29. An apparatus comprising: a demultiplexing unit for receiving motion prediction information for a block to be decoded in encoded video data, the motion prediction information representing at least the reference frame number and motion difference data; a motion prediction block for comparing the reference frame number of the block to be decoded to the reference frame numbers of the previously decoded blocks; and for predicting the motion data of the block to be decoded using only the motion data of the previously decoded blocks which have the same reference frame number as the block to be decoded in response to at least one previously decoded block having a different reference number than the reference number of the block to be decoded. 30. An apparatus according to claim 29, wherein if only one previously coded block has the same reference frame number as the block to be decoded, the prediction of the motion data of the block to be decoded is set equal to the motion data of the previously coded block which has the same reference frame number as the block to be coded. 31. An apparatus according to claim 30, wherein the motion prediction block is configured to determine a motion model from a plurality of motion models and to form a prediction for the block to be decoded using the motion model and the motion data. 32. An apparatus according to claim 31, wherein the motion model is determined by a signaling in the encoded video data at the demutiplexing unit. 33. An apparatus according to claim 29, wherein the prediction of the motion data of the block to be coded is the median of the motion data of the previously coded blocks which have the same reference frame number as the block to be coded. 34. An apparatus according to claim 29, wherein the prediction of the motion data of the block to be coded is the average of the motion data of the previously coded blocks which have the same reference frame number as the block to be coded. 35. An apparatus according to claim 29, wherein the motion prediction block is configured to determine a motion model from a plurality of motion models and to form a prediction for the block to be decoded using the motion model and the motion data. 36. An apparatus according to claim 35, wherein the motion model is determined by a signaling in the encoded video data at the demultiplexing unit. 37. A terminal comprising a video codec arranged to perform a method of decoding an encoded video data, the method comprising: receiving motion prediction information for a block to he decoded in the encoded video data, the motion prediction information representing at least the reference frame number and motion difference data; comparing the reference frame number of the block to be decoded to the reference frame numbers of the previously decoded blocks; and in response to at least one previously decoded block having a different reference frame number than the reference frame number of the block to be decoded, predicting the motion data of the block to be decoded using only the motion data of the previously decoded blocks which have the same reference frame number as the block to be decoded. 38. A terminal according to claim 37, wherein if only one previously coded block has the same reference frame number as the block to be coded, the prediction of the motion data of the block to be coded is set equal to the motion data of the previously coded block which has the same reference frame number as the block to be coded. 39. An apparatus comprising: means for performing a prediction for a block to be coded using one of plurality of reference frames, the prediction comprising motion data and reference frame number; means for comparing the reference frame number of the block to be coded to the reference frame numbers of the previously coded blocks; and means for predicting the motion data of the block to be coded using only the motion data of the previously coded blocks which have the same reference frame number as the block to be coded in response to at least one previously coded block having a different reference frame number than the reference frame number of the block to be coded. 40. An apparatus according to claim 39, wherein if only one previously coded block has the same reference frame number as the block to be coded, the prediction of the motion data of the block to be coded is set equal to the motion data of the previously coded block which has the same reference frame number as the block to be coded. 41. An apparatus for decoding an encoded video data, the decoder comprising: means for receiving motion prediction information for a block to be decoded in encoded video data, the motion prediction information representing at least the reference frame number and motion difference data; means for comparing the reference frame number of the block to be decoded to the reference frame numbers of the previously decoded blocks; and means for forming a prediction of the motion data of the block to be decoded using only the motion data of the previously decoded blocks which have the same reference frame number as the block to be decoded in response to at least one previously decoded block having a different reference frame number than the reference frame number of the block to be decoded. 42. An apparatus according to claim 41, wherein if only one previously coded block has the same reference frame number as the block to be decoded, the prediction of the motion data of the block to be decoded is set equal to the motion data of the previously coded block which has the same reference frame number as the block to be coded. 43. An apparatus according to claim 42, wherein the decoder further comprises: means for determining a motion model from a plurality of motion models by a signaling in the encoded video data; and means for forming a prediction for the block to be decoded using motion model and the motion data. 44. An apparatus according to claim 41, wherein the decoder further comprises: means for determining a motion model from a plurality of motion models by a signaling in the encoded video data; and means for forming a prediction for the block to be decoded using the motion model and the motion data. 45. A computer-readable medium encoded with instructions that, when executed by a computer, perform: receiving motion prediction information for a block to be decoded in the encoded video data, the motion prediction information representing at least the reference frame number and motion difference data; comparing the reference frame number of the block to be decoded to the reference frame numbers of the previously decoded blocks; and in response to at least one previously decoded block which has a different reference frame number than the reference frame number of the block to be decoded, predicting the motion data of the block to be decoded using only the motion data of the previously decoded blocks which have the same reference frame number as the block to be decoded. 46. A computer-readable medium according to claim 45, wherein if only one previously coded block has the same reference frame number as the block to be coded, the prediction of the motion data of the block to be coded is set equal to the motion data of the previously coded block which has the same reference frame number as the block to be coded. 47. A computer-readable medium according to claim 45, wherein the method further comprises: determining a motion model from a plurality of motion models by a signaling in the encoded video data; and forming a prediction for the block to be decoded using the motion model and the motion data. 48. A method comprising: predicting a motion vector for a block to be coded based only on a motion vector of previously coded neighboring blocks which have the same reference frame used for predicting the block to be coded in response to at least one previously coded neighboring block having a different reference frame than the reference frame used for the block to be coded in a codec. 49. A method according to claim 48, wherein when only one previously coded neighboring block has the same reference frame as the block to be coded. the prediction of the motion vector of the block to be coded is set equal to the motion vector of the previously coded neighboring block which has the same reference frame as the block to be coded. 50. A method comprising: predicting a motion vector for a block to be decoded based only on a motion vector of previously decoded neighboring blocks which have the same reference frame used for predicting the block to be decoded in response to at least one previously decoded neighboring block having a different reference frame than the reference frame used for the block to be decoded in a codec. 51. A method according to claim 50, wherein when only one previously decoded neighboring block has the same reference frame as the block to be decoded, the prediction of the motion vector of the block to be decoded is set equal to the motion vector of the previously decoded neighboring block which has the same reference frame as the block to be decoded. 52. An apparatus comprising: a motion coding block for predicting a motion vector for a block to be coded based only on a motion vector of previously coded neighboring blocks which have the same reference frame used for predicting the block to be coded in response to at least one previously coded neighboring block having a different reference frame than the reference frame used for the block to be coded. 53. An apparatus according to claim 52, wherein when only one previously coded neighboring block has the same reference frame as the block to be coded, the prediction of the motion vector of the block to be coded is set equal to the motion vector of the previously coded neighboring block which has the same reference frame as the block to be coded. 54. An apparatus comprising: a motion coding block for predicting a motion vector for a block to be decoded based only on a motion vector of previously decoded neighboring blocks which have the same reference frame used for predicting the block to be decoded in response to at least one previously decoded neighboring block having a different reference frame than the reference frame used for the block to be decoded. 55. An apparatus according to claim 54, wherein when only one previously decoded neighboring block has the same reference frame as the block to be decoded, the prediction of the motion vector of the block to be decoded is set equal to the motion vector of the previously decoded neighboring block which has the same reference frame as the block to be decoded. | The method of coding video frames in a telecommunication system involves creating a video frame with consecutive stationary frames. The frame reconstruction data of at least one frame is stored as a reference frame, along with the motion data of earlier coded neighboring blocks. By utilizing the motion data of these neighboring blocks, the motion data of the block to be coded is determined. The neighboring block is formed using the stored reference frame. The frame reconstruction data of the frame to be coded is defined. The frame reconstruction data and motion data representing the block to be coded are selected based on a pre-defined coding efficiency and picture quality. | Claim 1 describes a method for encoding a video sequence using a video codec. The method involves predicting a block to be coded using one of several reference frames. The prediction includes motion data and a reference frame number. The method further includes comparing the reference frame number of the block to be coded with the reference frame numbers of previously coded blocks. If at least one previously coded block has a different reference frame number than the block to be coded, the method predicts the motion data of the block to be coded using only the motion data of previously coded blocks that have the same reference frame number as the block to be coded. Claim 7 describes a terminal that includes a video codec to perform the method described in claim 1. Claim 21 describes a method for decoding an encoded video data. The method involves receiving motion prediction information for a block to be decoded. The motion prediction information includes the reference frame number and motion difference data. The method also involves comparing the reference frame number of the block to be decoded with the reference frame numbers of previously decoded blocks. If at least one previously decoded block has a different reference frame number than the block to be decoded, the method predicts the motion data of the block to be decoded using only the motion data of previously decoded blocks that have the same reference frame number as the block to be decoded. Claim 37 describes a terminal that includes a video codec to perform the method described in claim 21. Claim 48 describes a method for encoding a video sequence using a video codec. The method involves predicting a motion vector for a block to be coded based only on the motion vector of previously coded neighboring blocks that have the same reference frame used for predicting the block to be coded. If at least one previously coded neighboring block has a different reference frame than the block to be coded, the method predicts the motion vector of the block to be coded using only the motion vector of previously coded neighboring blocks that have the same reference frame as the block to be coded. Claim 52 describes an apparatus that includes a motion coding block to perform the method described in claim 48. Claim 53 describes an apparatus that includes a motion coding block to perform the method described in claim 48. Claim 50 describes a method for decoding an encoded video data. The method involves predicting a motion vector for a block to be decoded based only on the motion vector of previously decoded neighboring blocks that have the same reference frame used for predicting the block to be decoded. If at least one previously decoded neighboring block has a different reference frame than the block to be decoded, the method predicts the motion vector of the block to be decoded using only the motion vector of previously decoded neighboring blocks that have the same reference frame as the block to be decoded. Claim 54 describes an apparatus that includes a motion coding block to perform the method described in claim 50. | The disclosed innovation pertains to the coding and decoding of video frames in a telecommunication system. The system utilizes reference frames and motion data to efficiently encode and decode video sequences. Various methods and apparatus are described for predicting motion data, selecting reference frames, and determining the motion vector of video blocks. These techniques aim to enhance coding efficiency and picture quality in video codecs.
A system for conveying wireless information between an advertising device (advertiser) and another wireless communication device (receiving device). The advertiser's broadcast signal (advertisement) may inform the receiving device that information is available from the advertiser without the requirement of establishing a formal network connection. This information may be then be conveyed, by request, to the receiving device. Further, the advertising device may, in some instances, continue to broadcast to other receiving devices even though it is already engaged in a formal network connection with a receiving device. | 1. A method, comprising: receiving a message at a device, the message being received on a predetermined advertising channel indicating at least presence and identity of a proximate device; transmitting a message requesting connectionless data transmission from the proximate device in response to the received advertising message, the request message being transmitted on the advertising channel without establishing a formal network by negotiating at least one subsequent channel between the device and the proximate device dedicated to the communication of data; and receiving the connectionless data transmission from the proximate device via short-range wireless communication on the advertising channel in response to the request message. 2. The method of claim 1, wherein the received advertising message further includes an indication that specific information is available for transmission on the advertising channel. 3. The method of claim 2, wherein the indication is at least one of a feature map or other specific information is available for transmission on the advertising channel. 4. A computer program product comprising computer executable program code recorded on a non-transitory computer readable storage medium, the computer executable program code comprising: code for receiving a message at a device, the message being received on a predetermined advertising channel indicating at least the presence and identity of a proximate device; code for transmitting a message requesting connectionless data transmission from the proximate device in response to the received advertising message, the request message being transmitted on the advertising channel without establishing a formal network by negotiating at least one subsequent channel between the device and the proximate device dedicated to the communication of data; and code for receiving the connectionless data transmission from the proximate device via short-range wireless communication on the advertising channel in response to the request message. 5. The computer program product of claim 4, wherein the received advertising message further includes an indication that specific information is available for transmission on the advertising channel. 6. The computer program product of claim 5, wherein the indication is at least one of a feature map or other specific information is available for transmission on the advertising channel. 7. A device, comprising: at least one processor; and at least one memory including executable instructions, the at least one memory and the executable instructions being configured to, in cooperation with the at least one processor, cause the apparatus to perform at least the following: receive a message, the message being received on a predetermined advertising channel indicating at least the presence and identity of a proximate device; transmit a message requesting connectionless data transmission from the proximate device in response to the received advertising message, the request message being sent on the advertising channel without establishing a formal network by negotiating at least one subsequent channel between the device and the proximate device dedicated to the communication of data; and receive the connectionless data transmission from the proximate device via short-range wireless communication on the advertising channel in response to the request message. 8. A system comprising: an advertising device; and at least one receiving device; the at least one receiving device receiving a message, the message being received on a predetermined advertising channel indicating at least the presence and identity of a proximate device; the at least one receiving device further transmitting a message requesting connectionless data transmission from the proximate device in response to the received message, the request message being sent on the advertising channel without establishing a formal network by negotiating at least one subsequent channel between the device and the proximate device dedicated to the communication of data; and the at least one receiving device further receiving the connectionless data transmission from the proximate device via short-range wireless communication on the advertising channel in response to the request message. 9. A method, comprising: broadcasting an advertising message from a device via short-range wireless communication on a predetermined advertising channel; receiving, in response to the advertising message, a message requesting connectionless data transmission on the advertising channel without having to establish a formal network by negotiating at least one subsequent channel between the device and a requesting device dedicated to the communication of data; and responding to the received message by performing the requested connectionless data transmission via short-range wireless communication on the advertising channel. 10. The method of claim 9, wherein the advertising message indicates that specific information is available for transmission on the advertising channel. 11. The method of claim 9, wherein responding to the received message comprises not responding to the request when the requested information is not available. 12. A computer program product comprising computer executable program code recorded on a non-transitory computer readable storage medium, the computer executable program code comprising: code for broadcasting an advertising message from a device via short-range wireless communication on a predetermined advertising channel; code for receiving, in response to the advertising message, a message requesting connectionless data transmission on the advertising channel without having to establish a formal network connection by negotiating at least one subsequent channel between the device and a requesting device dedicated to the communication of data; and code for responding to the received message by performing the requested connectionless data transmission via short-range wireless communication on the advertising channel. 13. The computer program product of claim 12, wherein the advertising message indicates that specific information is available for transmission on the advertising channel. 14. The computer program product of claim 12, wherein responding to the received message comprises not responding to the request when the requested information is not available. 15. A device, comprising: at least one processor; and at least one memory including executable instructions, the at least one memory and the executable instructions being configured to, in cooperation with the at least one processor, cause the device to perform at least the following: broadcast an advertising message via short-range wireless communication on a predetermined advertising channel; receive, in response to the message, a message requesting connectionless data transmission on the advertising channel without having to establish a formal network by negotiating at least one subsequent channel between the device and a requesting device dedicated to the communication of data; and respond to the received message by performing the requested connectionless data transmission via short-range wireless communication on the advertising channel. | The invention relates to a wireless system that allows an advertising device to transmit information to another wireless communication device without establishing a formal network connection. The advertising device can broadcast a signal to inform the receiving device about available information. The receiving device can then request and receive the conveyed information. Additionally, the advertising device can continue to broadcast to other devices while maintaining a formal network connection with a receiving device. | Claim 1: A method of transmitting connectionless data between devices using a predetermined advertising channel without establishing a formal network, comprising: - Receiving an advertising message on the advertising channel indicating the presence and identity of a proximate device. - Transmitting a request message for connectionless data transmission from the proximate device on the advertising channel. - Receiving the connectionless data transmission from the proximate device via short-range wireless communication on the advertising channel. Claim 2: The method of claim 1, further including receiving an advertising message indicating specific information available for transmission on the advertising channel. Claim 3: The method of claim 2, wherein the indication of specific information includes a feature map or other specific information available for transmission on the advertising channel. Claim 4: A computer program product stored on a non-transitory computer readable storage medium, comprising: - Code for receiving an advertising message on a predetermined advertising channel indicating the presence and identity of a proximate device. - Code for transmitting a request message for connectionless data transmission from the proximate device on the advertising channel. - Code for receiving the connectionless data transmission from the proximate device via short-range wireless communication on the advertising channel. Claim 5: The computer program product of claim 4, further including code for receiving an advertising message indicating specific information available for transmission on the advertising channel. Claim 6: The computer program product of claim 5, wherein the code for receiving the indication of specific information includes a feature map or other specific information available for transmission on the advertising channel. Claim 7: A device comprising at least one processor and memory, configured to: - Receive an advertising message on a predetermined advertising channel indicating the presence and identity of a proximate device. - Transmit a request message for connectionless data transmission from the proximate device on the advertising channel. - Receive the connectionless data transmission from the proximate device via short-range wireless communication on the advertising channel. Claim 8: A system comprising an advertising device and at least one receiving device, wherein the receiving device is configured to: - Receive an advertising message on a predetermined advertising channel indicating the presence and identity of a proximate device. - Transmit a request message for connectionless data transmission from the proximate device on the advertising channel. - Receive the connectionless data transmission from the proximate device via short-range wireless communication on the advertising channel. Claim 9: A method of responding to a message requesting connectionless data transmission sent in response to an advertising message, comprising: - Broadcasting an advertising message from a device via short-range wireless communication on a predetermined advertising channel. - Receiving a message requesting connectionless data transmission on the advertising channel without establishing a formal network connection. - Responding to the received message by performing the requested connectionless data transmission via short-range wireless communication on the advertising channel. Claim 10: The method of claim 9, wherein the advertising message indicates that specific information is available for transmission on the advertising channel. Claim 11: The method of claim 9, wherein the response is not sent when the requested information is not available. Claim 12: A computer program product stored on a non-transitory computer readable storage medium, comprising: - Code for broadcasting an advertising message from a device via short-range wireless communication on a predetermined advertising channel. - Code for receiving a message requesting connectionless data transmission on the advertising channel without establishing a formal network connection. - Code for responding to the received message by performing the requested connectionless data transmission via short-range wireless communication on the advertising channel. Claim 13: The computer program product of claim 12, wherein the advertising message indicates that specific information is available for transmission on the advertising channel. Claim 14: The computer program product of claim 12, wherein the response is not sent when the requested information is not available. Claim 15: A device comprising at least one processor and memory, configured to: - Broadcast an advertising message via short-range wireless communication on a predetermined advertising channel. - Receive a message requesting connectionless data transmission on the advertising channel without establishing a formal network connection. - Respond to the received message by performing the requested connectionless data transmission via short-range wireless communication on the advertising channel. | The invention is a wireless system that enables an advertising device to transmit information to another wireless communication device without the need for a formal network connection. The advertising device can broadcast a signal on a predetermined advertising channel to inform the receiving device about its presence and identity. The receiving device can then request and receive the conveyed information through short-range wireless communication on the same advertising channel. The system allows the advertising device to continue broadcasting to other devices while maintaining a formal network connection with a receiving device.
The invention relates to electronic equipment for performing imaging, including a camera (CAM) for forming image frames (FRp, FRc), using set exposure parameters (ET, AG, DG), and a unit for determining the total exposure level (EV), from at least some of the image frames, and a unit for adjusting the said exposure parameters on the basis of the determined total exposure level of the exposure. In addition, the equipment also includes a motion-detection for detecting movement from at least some of the image frames. In the equipment the exposure parameters are arranged to be adjusted on the basis of the said total exposure level of the exposure and the detected movement. | 1. An apparatus comprising: a camera configured to capture a first image frame and a second image frame, a determiner configured to determine a required total exposure level from a captured image frame, a motion detector configured to detect movement from said first image frame and said second image frame, and an adjustor configured to adjust exposure time of said camera for a third image frame, wherein said apparatus is configured to: determine a first statistical number of a block of said first image frame, determine a second statistical number of a corresponding block of said second image frame, detect movement by comparing said first statistical number with said second statistical number define specific criterion values for exposure time and an analog gain, wherein at least part of the criterion values of at least the exposure time depends on the detected amount of the movement, define a first value range of the total exposure level and a second value range of the total exposure level based on the specific criterion values for the exposure time and the analog gain, and adjust the exposure time of the camera, at a value corresponding to the required total exposure level when the required total exposure level is in the first value range of the total exposure level, for capturing the third image frame. 2. The apparatus according to claim 1, wherein said motion detector is configured to compare the variance of a block of said first image frame with the variance of a corresponding block of said second image frame. 3. The apparatus according to claim 2, wherein said image frames are configured to be divided into several blocks, and said motion detector is configured to count the number of those blocks where the absolute value of the difference between the variance of a block of said first image frame and the variance of a corresponding block of said second image frame is greater than or equal to a predetermined threshold value, said exposure time being configured to be adjusted based on said counted number. 4. A method comprising, capturing a first image frame and a second image frame using a camera used for digital imaging, determining a required total exposure level from a captured image frame, detecting movement by determining a first statistical number of a block of said first image frame, by determining a second statistical number of a corresponding block of said second image frame, and by comparing said first statistical number with said second statistical number, defining specific criterion values for exposure time and an analog gain, wherein at least part of the criterion values of at least the exposure time depends on the detected amount of the movement, defining a first value range of the total exposure level and a second value range of the total exposure level based on the specific criterion values for the exposure time and the analog gain, and adjusting the exposure time of a camera, at a value corresponding to the required total exposure level when the required total exposure level is in the first value range of the total exposure level, for capturing a third image frame. 5. The method according to claim 4 comprising comparing the variance of a block of said first image frame with the variance of a corresponding block of said second image frame. 6. The method according to claim 5 further comprising dividing said image frames into several blocks, counting the number of those blocks where the absolute value of the difference between the variance of a block of said first image frame and the variance of a corresponding block of said second image frame is greater than or equal to a predetermined threshold value, and adjusting said exposure time based on said counted number. 7. The method according to claim 4 wherein movement detection is performed independently of determining the required total exposure level. 8. The method according to claim 7, further comprising detecting the movement from different image frames than then determining the required total exposure level. 9. The method according to claim 4, further comprising determining the required total exposure level using an automatic exposure control algorithm. 10. The method according to claim 4, further comprising setting the analog gain corresponding to the required total exposure level when the required total exposure level is in the second value range of the total exposure level. 11. The method according to claim 10, further comprising setting the exposure time at a fixed value. 12. The method according to claim 4, further comprising setting the analog gain at a fixed value. 13. The method according to claim 4, further comprising setting the analog gain to be 1. 14. A program storage medium comprising a storage and a program code written on said storage, said program code when executed by processor being configured to: capture a first image frame and a second image frame, determine a required total exposure level from a captured image frame, detect movement by determining a first statistical number of a block of said first image frame, by determining a second statistical number of a corresponding block of said second image frame, and by comparing said first statistical number with said second statistical number, define specific criterion values for exposure time and an analog pain, wherein at least part of the criterion values of at least the exposure time depends on the detected amount of the movement, define a first value range of the total exposure level and a second value range of the total exposure level based on the specific criterion values for the exposure time and the analog gain, and adjust the exposure time of a camera, at a value corresponding to the required total exposure level when the required total exposure level is in the first value range of the total exposure level, for capturing a third image frame. 15. The program storage medium according to claim 14, wherein said program code further comprises code configured to compare the variance of a block of said first image frame with the variance of a corresponding block of said second image frame. 16. The program storage medium according to claim 15, wherein said program code further comprises code configured to: divide said image frames into several blocks, count the number of those blocks where the absolute value of the difference between the variance of a block of said first image frame and the variance of a corresponding block of said second image frame is greater than or equal to a predetermined threshold value, and adjust said exposure time based on said counted number. 17. The program storage medium according to claim 14, wherein said program code further comprises code configured to allow a user to select between a first option which can lead to motion blurring and a second option which reduces or prevents motion blurring. | The invention is an electronic equipment designed for imaging, particularly a camera. It utilizes set exposure parameters to capture image frames and incorporates a unit for determining the overall exposure level based on a selection of these frames. Additionally, the equipment includes a motion-detection feature to detect movement within the frames. The exposure parameters are then adjusted based on both the total exposure level and the detected movement. | Claim 1: An apparatus that adjusts exposure time of a camera based on movement detection and specific criterion values for exposure time and analog gain. Claim 2: The apparatus of claim 1, wherein the movement detection is performed by comparing the variance of a block of the first image frame with the variance of a corresponding block of the second image frame. Claim 3: The apparatus of claim 2, wherein the image frames are divided into blocks and the movement is detected by counting the number of blocks where the difference between the variances exceeds a predetermined threshold value. Claim 4: A method for adjusting exposure time of a camera based on movement detection and specific criterion values for exposure time and analog gain, comprising capturing first and second image frames, detecting movement, defining criterion values for exposure time and analog gain, defining value ranges for the required total exposure level, and adjusting the exposure time based on the required total exposure level. Claim 5: The method of claim 4, further comprising comparing the variances of the first and second image frames to detect movement. Claim 6: The method of claim 5, further comprising dividing the image frames into blocks, counting the number of blocks where the difference between the variances exceeds a threshold value, and adjusting exposure time based on the count. Claim 7: The method of claim 4, wherein movement detection is performed independently of determining the required total exposure level. Claim 8: The method of claim 7, further comprising detecting movement from different image frames than the ones used to determine the required exposure level. Claim 9: The method of claim 4, further comprising determining the required total exposure level using an automatic exposure control algorithm. Claim 10: The method of claim 4, further comprising setting the analog gain to correspond to the required exposure level when it falls within a specific value range. Claim 11: The method of claim 10, further comprising setting the exposure time to a fixed value. Claim 12: The method of claim 4, further comprising setting the analog gain to a fixed value. Claim 13: The method of claim 4, further comprising setting the analog gain to 1. Claim 14: A program storage medium containing a program code that adjusts exposure time of a camera based on movement detection and specific criterion values for exposure time and analog gain. Claim 15: The program storage medium of claim 14, further comprising code that compares the variances of the first and second image frames to detect movement. Claim 16: The program storage medium of claim 15, further comprising code that divides the image frames into blocks, counts the number of blocks where the difference between the variances exceeds a threshold value, and adjusts exposure time based on the count. Claim 17: The program storage medium of claim 14, further comprising code that allows a user to choose between options that can lead to motion blurring or reduce/prevent motion blurring. | The invention is an electronic camera that adjusts exposure time based on movement detection and specific criterion values for exposure time and analog gain. It captures image frames using set exposure parameters and determines the overall exposure level based on these frames. The equipment includes a motion-detection feature that detects movement within the frames. The exposure parameters are then adjusted based on both the total exposure level and the detected movement. The invention also includes a method and program storage medium that implement these features.
A method and apparatus include a voice activity detection module configured to detect silent frames, and a codec mode selection module configured to determine a codec mode. The voice activity detection module includes a receiver configured to receive a frame, a first determiner configured to determine a first set of parameters from the frame, and a providing unit configured to provide the first set of parameters to the codec mode selection module. The codec mode selection module includes a second determiner configured to determine a second set of parameters in dependence on the first set of parameters, and a selector configured to select a codec mode in dependence on the second set of parameters. | 1. A method, comprising: receiving a frame at a voice activity detection module; determining, at the voice activity detection module, a first set of parameters from the frame; providing the first set of parameters to a codec mode selection module; determining, at the codec mode selection module, a second set of parameters in dependence on the first set of parameters; and selecting a codec mode to encode the frame at the codec mode selection module in dependence on the second set of parameters to determine a coding mode, wherein the first set of parameters comprises at least one of a sub-band energy level and a background noise estimate, and wherein the second set of parameters comprises at least one of normalized energy levels in each sub-band of the frame, an average frequency of the frame, and an energy level difference between the current and previous frames. 2. The method as claimed in claim 1, wherein the codec mode selection module is a source based rate adaptation algorithm module. 3. The method as claimed in claim 1, wherein the frame is a speech frame. 4. The method as claimed in claim 1, wherein the first set of parameters comprises one or more parameters and the second set of parameters comprises one or more parameters. 5. The method as claimed in claim 1, wherein the voice activity detection module comprises a filter bank module and a background noise estimation module. 6. The method as claimed in claim 5, wherein the first set of parameters is determined by at least one of the filter bank module and the background noise estimation module. 7. The method as claimed in claim 1, wherein the codec mode selection module comprises a sub-band level normalization module and a frame content analysis module. 8. An apparatus, comprising: a voice activity detection module configured to detect silent frames; and a codec mode selection module configured to determine a codec mode, wherein the voice activity detection module comprises a receiver configured to receive a frame, a first determiner configured to determine a first set of parameters from the frame, wherein the first set of parameters comprises at least one of a sub-band energy level and a background noise estimate, and a provider configured to provide the first set of parameters to the codec mode selection module, wherein the codec mode selection module comprises a second determiner configured to determine a second set of parameters in dependence on the first set of parameters, wherein the second set of parameters comprises at least one of normalized energy levels in each sub-band of the frame, an average frequency of the frame, and energy level difference between the current and previous frames, and a selector configured to select a codec mode in dependence on the second set of parameters. 9. The apparatus as claimed in claim 8, wherein the codec mode selection module is a source based rate adaptation algorithm module. 10. The apparatus as claimed in claim 8, wherein the frame is a speech frame. 11. The apparatus as claimed in claim 8, wherein the first set of parameters comprises one or more parameters and the second set of parameters comprises one or more parameters. 12. The apparatus as claimed in claim 8, wherein the voice activity detection module comprises a filter bank module and a background noise estimation module. 13. The apparatus as claimed in claim 8, wherein the codec mode selection module comprises a sub-band level normalization module and a frame content analysis module. 14. An apparatus, comprising: voice activity detection means for detecting silent frames; and codec mode selection means for determining a codec mode, wherein the voice activity detection means comprises receiving means for receiving a frame, first determining means for determining a first set of parameters from the frame, wherein the first set of parameters comprises at least one of a sub-band energy level and a background noise estimate, and providing means for providing the first set of parameters to the codec mode selection means, wherein the codec mode selection means comprises second determining means for determining a second set of parameters in dependence on the first set of parameters, wherein the second set of parameters comprises at least one of normalized energy levels in each sub-band of the frame, an average frequency of the frame, and energy level difference between the current and previous frames, and selecting means for selecting a codec mode in dependence on the second set of parameters. | This invention relates to a method and apparatus that includes a voice activity detection module and a codec mode selection module. The voice activity detection module is responsible for detecting silent frames and includes a receiver, a first determiner, and a providing unit. The codec mode selection module determines the codec mode and includes a second determiner and a selector. The modules work together, with the voice activity detection module providing parameters to the codec mode selection module, which in turn determines the appropriate codec mode based on these parameters. | Claim 1: This claim describes a method for encoding frames using a codec mode selection module. The method involves receiving a frame at a voice activity detection module, determining a first set of parameters from the frame, providing the first set of parameters to the codec mode selection module, determining a second set of parameters based on the first set of parameters, and selecting a codec mode to encode the frame based on the second set of parameters. The first set of parameters includes sub-band energy levels and background noise estimates, while the second set of parameters includes normalized energy levels in each sub-band, average frequency, and energy level differences between current and previous frames. Claim 2: This claim specifies that the codec mode selection module is a source-based rate adaptation algorithm module. Claim 3: This claim mentions that the frame being processed is a speech frame. Claim 4: This claim clarifies that the first set of parameters and the second set of parameters can consist of one or more parameters each. Claim 5: This claim describes the voice activity detection module, which includes a filter bank module and a background noise estimation module. Claim 6: This claim states that the first set of parameters can be determined by either the filter bank module or the background noise estimation module of the voice activity detection module. Claim 7: This claim defines the components of the codec mode selection module as a sub-band level normalization module and a frame content analysis module. Claim 8: This claim describes an apparatus that includes a voice activity detection module and a codec mode selection module. The voice activity detection module has a receiver for receiving frames, a first determiner for determining the first set of parameters, and a provider for providing these parameters to the codec mode selection module. The codec mode selection module has a second determiner for determining the second set of parameters and a selector for choosing the codec mode based on the second set of parameters. Claim 9: This claim specifies that the codec mode selection module is a source-based rate adaptation algorithm module. Claim 10: This claim mentions that the frames being processed are speech frames. Claim 11: This claim clarifies that both the first set of parameters and the second set of parameters can consist of one or more parameters. Claim 12: This claim describes the voice activity detection module, which includes a filter bank module and a background noise estimation module. Claim 13: This claim defines the components of the codec mode selection module as a sub-band level normalization module and a frame content analysis module. Claim 14: This claim describes an apparatus that includes voice activity detection means and codec mode selection means. The voice activity detection means comprise receiving means, first determining means, and providing means, while the codec mode selection means consist of second determining means and selecting means. The functions of these means are similar to the components described in previous claims. | In summary, the invention is an apparatus and method that includes a voice activity detection module and a codec mode selection module. The voice activity detection module detects silent frames and provides parameters to the codec mode selection module. The codec mode selection module determines the appropriate codec mode for encoding frames based on these parameters. The invention also includes a source-based rate adaptation algorithm module for codec mode selection. The apparatus and method are particularly useful for processing speech frames and can involve various parameters determined by different modules.
Various exemplary embodiments relate to a method and related network node including one or more of the following: receiving a packet belonging to a flow, the packet including a marking used to identify a quality of service (QoS) required for the packet; performing buffer management to determine whether a current occupancy level of a buffer in the network node is greater than a threshold level; when the current occupancy level of the buffer does not exceed the threshold level, performing header compression on the packet in the network node; after performing header compression, performing traffic scheduling to queue the packet in a queue selected from a plurality of queues based on the marking in the packet and to output the packet from the selected queue; and forwarding the packet towards a destination, whereby buffer management, header compression, and traffic scheduling are all performed in a single network node. | 1. A method for implementing header compression and traffic management functionality in a network node, the method comprising: receiving, at the network node, a packet belonging to a flow, the received packet including a marking used to identify a quality of service (QoS) required for the received packet; performing QoS classification based upon the marking; performing buffer management in the network node to determine whether a current occupancy level of a buffer in the network node is greater than a threshold level; when the current occupancy level of the buffer is less than or equal to the threshold level, performing header compression on the received packet in the network node; after performing the header compression, performing traffic scheduling in the network node to queue the compressed packet in a queue selected from a plurality of queues, each queue having a predetermined QoS associated with a particular level of sensitivity to delay, based on the marking in the compressed packet and to output the compressed packet from the selected queue; and forwarding the outputted packet towards a destination, whereby buffer management, header compression, and traffic scheduling are all performed in a single network node; wherein the step of performing header compression on the packet further comprises: accessing a plurality of fields associated with the packet to identify the flow associated with the packet; and assigning a compression context identifier to the packet, wherein the compression context identifier is a value uniquely assigned to the identified flow. 2. The method for implementing header compression and traffic management functionality according to claim 1, further comprising: when the current occupancy level of the buffer is greater than the threshold level, discarding the packet. 3. The method for implementing header compression and traffic management functionality according to claim 1, wherein the step of performing buffer management further comprises: identifying the queue corresponding to the quality of service required for the packet; selecting a buffer from a plurality of buffers, the selected buffer corresponding to the identified queue; and determining whether a current occupancy level of the selected buffer is greater than a threshold level. 4. The method for implementing header compression and traffic management functionality according to claim 1, wherein the step of performing header compression on the packet further comprises: outputting a packet including a full header for traffic scheduling, the full header including the compression context identifier, a generation value, and all fields necessary to uniquely identify the flow. 5. The method for implementing header compression and traffic management functionality according to claim 1, wherein the step of performing header compression on the packet further comprises: outputting a packet including a compressed header for traffic scheduling, the compressed header including the context identifier and a generation value, but omitting one or more fields necessary to uniquely identify the flow. 6. The method for implementing header compression and traffic management functionality according to claim 1, wherein the plurality of fields comprise the QoS required for the packet. 7. The method for implementing header compression and traffic management functionality according to claim 6, wherein the plurality of fields further comprise a source address, a source port, a destination address, and a destination port. 8. The method for implementing header compression and traffic management functionality according to claim 6, wherein the plurality of fields further comprise a virtual private network (VPN) identifier. 9. The method for implementing header compression and traffic management functionality according to claim 1, further comprising determining the selected queue by accessing a table stored in the network node, the table storing a correspondence between packet markings and the plurality of queues. 10. A network node implementing header compression and traffic management functionality, the network node comprising: a receiver that receives a packet belonging to a flow, the packet including a marking used to identify a quality of service (QoS) required for the packet; a QoS module that performs QoS classification based upon the marking; a buffer manager that determines whether a current occupancy level of a buffer in the network node is greater than a threshold level, and forwards the received packet tbr header compression when the current occupancy level of the buffer is less than or equal to the threshold level; a header compression module that performs header compression on the forwarded packet after the buffer manager processes the received packet; and a traffic manager comprising a plurality of queues, each queue associated with a predetermined QoS associated with a particular level of sensitivity to delay, the traffic manager further comprising a scheduler that performs, after header compression: queuing the compressed packet in a queue selected from the plurality of queues based on the marking in the compressed packet, and outputting the packet from the selected queue and towards a destination, whereby buffer management, header compression, and traffic scheduling are all performed in a single network node; wherein the header compression module accesses a plurality of fields associated with the packet to identify the flow associated with the packet and assigns a compression context identifier to the packet, wherein the compression context identifier is a value uniquely assigned to the identified flow. 11. The network node according to claim 10, wherein the buffer manager discards the packet when the current occupancy level of the buffer is greater than the threshold level. 12. The network node according to claim 10, wherein the buffer manager identifies the queue corresponding to the quality of service required for the packet, selects a buffer from a plurality of buffers, the selected buffer corresponding to the identified queue and, determines whether a current occupancy level of the selected buffer is greater than a threshold level. 13. The network node according to claim 10, wherein the header compression module outputs a packet including a full header for traffic scheduling, the full header including the compression context identifier, a generation value, and all fields necessary to uniquely identify the flow. 14. The network node according to claim 10, wherein the header compression module outputs a packet including a compressed header for traffic scheduling, the compressed header including the compression context identifier and a generation value, but omits one or more fields necessary to uniquely identify the flow. 15. The network node according to claim 10, wherein the plurality of fields comprise the QoS required for the packet. 16. The network node according to claim 15, wherein the plurality of fields further comprise a source address, a source port, a destination address, and a destination port. 17. The network node according to claim 15, wherein the plurality of fields further comprise a virtual private network (VPN) identifier. 18. The network node according to claim 10, wherein the scheduler determines the selected queue by accessing a table stored in the single network node, the table storing a correspondence between packet markings and the plurality of queues. | The disclosed embodiments describe a method and network node that involve several processes. Firstly, the network node receives a packet belonging to a specific flow, which contains a marking indicating the required quality of service (QoS) for the packet. The method then involves conducting buffer management to assess if the current buffer occupancy level surpasses a predetermined threshold. If the occupancy level remains below the threshold, the method proceeds with header compression on the packet within the network node. After the compression, the packet is subjected to traffic scheduling, where it is placed in a queue chosen based on the marking from the packet. Finally, the packet is forwarded towards its destination. Notably, these processes (buffer management, header compression, and traffic scheduling) are all executed within a single network node. | Claim 1 describes a method for implementing header compression and traffic management functionality in a network node. The method includes steps such as receiving a packet with a marking for quality of service (QoS), performing QoS classification, performing buffer management to determine buffer occupancy, performing header compression if buffer occupancy is below a threshold, performing traffic scheduling to queue the compressed packet in a specific queue based on the marking, and forwarding the packet towards the destination. The header compression step includes identifying the flow associated with the packet and assigning a compression context identifier to the packet. Claim 2 adds a step to discard the packet when the buffer occupancy is above the threshold level. Claim 3 adds details to the buffer management step, including identifying the quality of service queue for the packet, selecting a buffer corresponding to the identified queue, and determining if the buffer occupancy is above a threshold level. Claim 4 specifies that the header compression includes outputting a packet with a full header for traffic scheduling, including the compression context identifier, a generation value, and all necessary fields to identify the flow. Claim 5 specifies that the header compression includes outputting a packet with a compressed header for traffic scheduling, including the compression context identifier and a generation value, but omitting some fields necessary to identify the flow. Claim 6 states that the plurality of fields being accessed for the header compression include the QoS required for the packet. Claim 7 specifies additional fields, such as source address, source port, destination address, and destination port, as part of the plurality of fields being accessed for the header compression. Claim 8 adds a virtual private network (VPN) identifier to the list of fields being accessed for the header compression. Claim 9 introduces a step of determining the selected queue by accessing a table, which stores a correspondence between packet markings and the queues, within the network node. Claim 10 describes a network node implementing the header compression and traffic management functionality. The node includes a receiver, a QoS module, a buffer manager, a header compression module, and a traffic manager with multiple queues and a scheduler. The header compression module accesses a plurality of fields to identify the flow and assigns a compression context identifier to the packet. Claim 11 states that the buffer manager discards the packet if the buffer occupancy is greater than the threshold level. Claim 12 adds details to the buffer manager, including identifying the corresponding queue, selecting a buffer, and determining buffer occupancy. Claim 13 specifies that the header compression module outputs a packet with a full header for traffic scheduling. Claim 14 specifies that the header compression module outputs a packet with a compressed header for traffic scheduling. Claims 15, 16, and 17 specify additional fields that are part of the plurality of fields being accessed for the header compression. Claim 18 adds the step of determining the selected queue by accessing a table stored in the network node. | The disclosed embodiments describe a method and network node that involve several processes to implement header compression and traffic management functionality. The method includes steps such as receiving a packet with a marking for quality of service (QoS), performing buffer management to determine buffer occupancy, performing header compression if buffer occupancy is below a threshold, performing traffic scheduling to queue the compressed packet in a specific queue based on the marking, and forwarding the packet towards the destination. The network node includes various modules such as a receiver, a QoS module, a buffer manager, a header compression module, and a traffic manager with multiple queues and a scheduler. The header compression module accesses a plurality of fields to identify the flow and assigns a compression context identifier to the packet. Additional details and variations are provided in multiple claims.
A receiver (FIG. 2) receives IP session announcement signals from a terrestrial digital video broadcasting system. Each IP session announcement (RM) includes information concerning announcements on an immediately lower level as well as information identifying the quantity of announcement data, such as the number of announcement messages, and a timeout value. The quantity data tells the receiver how many messages X1 to X3 it needs to receive (C) before it has received all the relevant announcement messages. The timeout value informs the receiver how long it can wait before again receiving the messages X1 to X3 (which may have changed in content by then). After initially receiving the messages X1 to X3, the receiver may sleep (E), or it may receive announcement messages from another channel Y (D). | 1. A method of broadcasting or multicasting comprising: determining, at a processor, to broadcast or multicast one or more announcements on a lower level of a hierarchical structure of announcements, the one or more announcements relating to a category of an information service; determining, at the processor, to broadcast or multicast, on a higher level of the hierarchical structure of announcements, data indicating the category of the information service, and data indicating a quantity of the one or more announcements; and broadcasting or multicasting the one or more announcements and the data based on the determinations. 2. The method of claim 1, further comprising: determining, at the processor, to broadcast or multicast on the lower level of the hierarchical structure of announcements, data indicating a transport format of a root level of the hierarchical structure of announcements. 3. The method of claim 1, further comprising: determining, at the processor, to broadcast or multicast on the higher level, information identifying a location of access of the one or more announcements. 4. The method of claim 3, wherein the identifying information includes an internet protocol address and a port of the announcements. 5. The method of claim 1, wherein the one or more announcements are associated with a timeout value. 6. A method of broadcasting or multicasting comprising facilitating access to at least one interface configured to allow access to at least one service, the at least one service configured to perform at least the following: determining, at a processor, to broadcast or multicast one or more announcements on a lower level of a hierarchical structure of announcements, the one or more announcements relating to a category of an information service; determining, at the processor, to broadcast or multicast, on a higher level of the hierarchical structure of announcements, data indicating the category of information service, and data indicating a quantity of the one or more announcements; and broadcasting or multicasting the one or more announcements and data based on the determinations. 7. The method of claim 6, wherein the service is caused to further perform: determining to broadcast or multicast, on the lower level of the hierarchical structure of announcements, data indicating a transport format of a root level of the hierarchical structure of announcements. 8. The method of claim 6, wherein the service is caused to further perform: determining, at the processor, to broadcast or multicast, on the higher level, information identifying a location of access of the one or more announcements. 9. The method of claim 8, wherein the identifying information includes an internet protocol address and a port of the one or more announcements. 10. The method of claim 6, wherein the one or more announcements are associated with a timeout value. 11. An apparatus for broadcasting or multicasting comprising: at least one processor; and at least one memory including computer program code, the at least one memory and the computer program code configured to, with the at least one processor, cause the apparatus to perform at least the following, determine to broadcast or multicast, one or more announcements on a lower level of a hierarchical structure of announcements, the one or more announcements relating to a category of an information service; determine to broadcast or multicast, on a higher level of the hierarchical structure of announcements, data indicating the category, and data indicating a quantity of the one or more announcements; and broadcasting or multicasting the one or more announcements and data based on the determinations. 12. The apparatus of claim 11, wherein the apparatus is further caused to: determine to broadcast or multicast, on the lower level of the hierarchical structure of announcements, data indicating a transport format of a root level of the hierarchical structure of announcements. 13. The apparatus of claim 11, wherein the apparatus is further caused to: determine to broadcast or multicast, on the higher level, information identifying a location of access of the one or more announcements. 14. The apparatus of claim 13, wherein the identifying information includes an internet protocol address and a port of the one or more announcements. 15. The apparatus of claim 11, wherein the one or more announcements are associated with a timeout value. 16. A method of receiving announcements comprising: receiving, at a processor, announcement data at a higher level in a hierarchical structure of announcement data indicating a category of an information service to which one or more announcements on a lower level of the hierarchical structure of announcement data belong; receiving, at the processor, data indicating a quantity of the one or more announcements; determining to receive the one or more announcements for a period of time dependent at least in part on the quantity data indicator; and receiving the one or more announcements for the period of time based on the determination. 17. The method of claim 16, further comprising: receiving, on the lower level of the hierarchical structure of announcement data, data indicating a transport format of a root level of the hierarchical structure of announcement data. 18. The method of claim 16, further comprising: receiving, on the higher level, information identifying a location of access of the one or more announcements; and determining to receive the one or more announcements from the location. 19. The method of claim 18, wherein the identifying information includes an internet protocol address and a port of the announcements. 20. The method of claim 16, wherein the one or more announcements are associated with a timeout value and wherein the processor is caused to cease receiving the one or more announcements for a period of time dependent on the timeout value. 21. A non-transitory computer-readable storage medium carrying one or more sequences of one or more instructions for receiving announcements which, when executed by one or more processors, cause an apparatus to at least perform the following steps: receiving announcement data at a higher level in a hierarchical structure of announcement data indicating a category of an information service to which one or more announcements on a lower level of the hierarchical structure of announcement data belong; receiving data indicating a quantity of the one or more announcements; determining to receive the one or more announcements for a period of time dependent at least in part on the quantity data indicator; and receiving the one or more announcements for the period of time based on the determination. 22. The non-transitory computer-readable storage medium of claim 21, wherein the apparatus is further caused to perform: receiving on the lower level of the hierarchical structure of announcement data, data indicating a transport format of a root level of the hierarchical structure of announcement data. 23. The non-transitory computer-readable storage medium of claim 21, wherein the apparatus is further caused to perform: receiving, on the higher level, information identifying a location of access of the one or more announcements; and determining to receive the one or more announcements from the location. 24. The non-transitory computer-readable storage medium of claim 23, wherein the identifying information includes an internet protocol address and a port of the announcements. 25. The non-transitory computer-readable storage medium of claim 21, wherein the one or more announcements are associated with a timeout value, and wherein the apparatus is caused to cease receiving the one or more announcements for a period of time dependent on the timeout value. 26. An apparatus for receiving announcements comprising: at least one processor; and at least one memory including computer program code, the at least one memory and the computer program code configured to, with the at least one processor, cause the apparatus to perform at least the following, receive announcement data at a higher level in a hierarchical structure of announcement data indicating a category of an information service to which one or more announcements on a lower level of the hierarchical structure of announcement data belong; receive data indicating a quantity of the one or more announcements; determine to receive the one or more announcements for a period of time dependent at least in part on the quantity data indicator; and receive the one or more announcements for the period of time based on the determination. 27. The apparatus of claim 26, wherein the apparatus is further caused to: receive, on the lower level of the hierarchical structure of announcement data, data indicating a transport format of a root level of the hierarchical structure of announcement data. 28. The apparatus of claim 26, wherein the apparatus is further caused to: receive, on the higher level, information identifying a location of access of the one or more announcements; and determine to receive the one or more announcements from the location. 29. The apparatus of claim 28, wherein the identifying information includes an internet protocol address and a port of the announcements. 30. The apparatus of claim 26, wherein the one or more announcements are associated with a timeout value and wherein the apparatus is further caused to cease receiving the one or more announcements for a period of time dependent on the timeout value. | This invention involves a receiver that is capable of receiving IP session announcement signals from a terrestrial digital video broadcasting system. These signals contain important information, including data about lower-level announcements, the quantity of announcement data, and a timeout value. The quantity data informs the receiver about the number of announcement messages it needs to receive in order to gather all relevant information. The timeout value is used to determine when the receiver should refresh the announcement messages, which may have changed in content. Once the receiver initially receives the messages, it can either enter a sleep mode or switch to receiving announcement messages from another channel. | Claim 1: This claim describes a method of broadcasting or multicasting announcements in a hierarchical structure. The method involves determining whether to broadcast or multicast announcements on a lower level of the hierarchy related to a category of an information service. It also involves determining whether to broadcast or multicast data indicating the category of information service and the quantity of announcements on a higher level of the hierarchy. The method then proceeds to broadcast or multicast the announcements and data based on these determinations. Claim 2: This claim is an extension of claim 1 and further includes determining whether to broadcast or multicast data indicating the transport format of the root level of the hierarchical structure of announcements on the lower level. Claim 3: This claim is another extension of claim 1 and further includes determining whether to broadcast or multicast information identifying the location of access for the announcements on the higher level. Claim 4: This claim is an extension of claim 3 and specifies that the identifying information includes an internet protocol address and a port of the announcements. Claim 5: This claim specifies that the announcements are associated with a timeout value. Claim 6: This claim describes a method of facilitating access to services that include the broadcasting or multicasting of announcements. The method involves determining whether to broadcast or multicast announcements on a lower level of the hierarchical structure, as well as determining whether to broadcast or multicast data indicating the category of information service and the quantity of announcements on a higher level. The method then proceeds to broadcast or multicast the announcements and data based on these determinations. Claim 7: This claim is an extension of claim 6 and further includes determining whether to broadcast or multicast data indicating the transport format of the root level of the hierarchical structure of announcements on the lower level. Claim 8: This claim is another extension of claim 6 and further includes determining whether to broadcast or multicast information identifying the location of access for the announcements on the higher level. Claim 9: This claim is an extension of claim 8 and specifies that the identifying information includes an internet protocol address and a port of the announcements. Claim 10: This claim specifies that the announcements are associated with a timeout value. Claim 11: This claim describes an apparatus for broadcasting or multicasting announcements. The apparatus includes at least one processor and at least one memory including computer program code. The code is configured to cause the apparatus to determine whether to broadcast or multicast announcements on a lower level of the hierarchical structure related to a category of an information service. It also determines whether to broadcast or multicast data indicating the category and the quantity of announcements on a higher level. Finally, the apparatus broadcasts or multicasts the announcements and data based on these determinations. Claim 12: This claim is an extension of claim 11 and specifies that the apparatus is further caused to determine whether to broadcast or multicast data indicating the transport format of the root level of the hierarchical structure of announcements on the lower level. Claim 13: This claim is another extension of claim 11 and specifies that the apparatus is further caused to determine whether to broadcast or multicast information identifying the location of access for the announcements on the higher level. Claim 14: This claim is an extension of claim 13 and specifies that the identifying information includes an internet protocol address and a port of the announcements. Claim 15: This claim specifies that the announcements are associated with a timeout value. Claim 16: This claim describes a method of receiving announcements. The method involves receiving announcement data at a higher level in a hierarchical structure of announcement data indicating the category of an information service to which the announcements on a lower level belong. The method also involves receiving data indicating the quantity of the announcements. Based on this information, the method determines whether to receive the announcements for a period of time, and then proceeds to receive the announcements for that period. Claim 17: This claim is an extension of claim 16 and specifies that the method also involves receiving data indicating the transport format of the root level of the hierarchical structure of announcement data on the lower level. Claim 18: This claim is another extension of claim 16 and specifies that the method also involves receiving information identifying the location of access for the announcements on the higher level. Based on this information, the method determines whether to receive the announcements from that location. Claim 19: This claim is an extension of claim 18 and specifies that the identifying information includes an internet protocol address and a port of the announcements. Claim 20: This claim specifies that the announcements are associated with a timeout value, and the processor is caused to cease receiving the announcements for a period of time based on this value. Claim 21: This claim describes a non-transitory computer-readable storage medium carrying instructions for receiving announcements. When executed by one or more processors, these instructions cause an apparatus to receive announcement data at a higher level in a hierarchical structure indicating the category of an information service to which the announcements on a lower level belong. The instructions also cause the apparatus to receive data indicating the quantity of the announcements. Based on this information, the apparatus determines whether to receive the announcements for a period of time and receives them accordingly. Claim 22: This claim is an extension of claim 21 and specifies that the apparatus is further caused to receive data indicating the transport format of the root level of the hierarchical structure of announcement data on the lower level. Claim 23: This claim is another extension of claim 21 and specifies that the apparatus is further caused to receive information identifying the location of access for the announcements on the higher level. Based on this information, the apparatus determines whether to receive the announcements from that location. Claim 24: This claim is an extension of claim 23 and specifies that the identifying information includes an internet protocol address and a port of the announcements. Claim 25: This claim specifies that the announcements are associated with a timeout value, and the apparatus is further caused to cease receiving the announcements for a period of time based on this value. Claim 26: This claim describes an apparatus for receiving announcements. The apparatus includes at least one processor and at least one memory including computer program code. The code is configured to cause the apparatus to receive announcement data at a higher level in a hierarchical structure indicating the category of an information service to which the announcements on a lower level belong. The code also causes the apparatus to receive data indicating the quantity of the announcements. Based on this information, the apparatus determines whether to receive the announcements for a period of time and receives them accordingly. Claim 27: This claim is an extension of claim 26 and specifies that the apparatus is further caused to receive data indicating the transport format of the root level of the hierarchical structure of announcement data on the lower level. Claim 28: This claim is another extension of claim 26 and specifies that the apparatus is further caused to receive information identifying the location of access for the announcements on the higher level. Based on this information, the apparatus determines whether to receive the announcements from that location. Claim 29: This claim is an extension of claim 28 and specifies that the identifying information includes an internet protocol address and a port of the announcements. Claim 30: This claim specifies that the announcements are associated with a timeout value, and the apparatus is further caused to cease receiving the announcements for a period of time based on this value. | The invention involves a receiver that can receive IP session announcement signals from a terrestrial digital video broadcasting system. These signals contain important information such as lower-level announcements, the quantity of announcement data, and a timeout value. The receiver can use this information to determine the number of announcement messages it needs to receive and when to refresh them. The invention also includes a method and apparatus for broadcasting or multicasting announcements in a hierarchical structure, as well as methods and apparatuses for facilitating access to these services and receiving the announcements. The claims describe the various aspects and features of the invention, including determining the broadcast or multicast of announcements, data indicating the category and quantity of announcements, the transport format of the hierarchical structure, and identifying information for accessing the announcements. The claims also cover the association of timeout values with the announcements, as well as the use of processors and computer program code in implementing the invention.
The invention relates to a camera unit, comprising an image sensor (10), a mechanical shutter (16), a host module (12), and connections between them, in particular a data and control connection (D1, C1) between the image sensor and the host unit. In the image sensor (10), there is a photoelectric pixel matrix (101), a timing unit controlling it, an electronic shutter (ERS), and a global reset circuit for resetting the pixels simultaneously. The said data and control connection comprises: a data connection (D1) based on a series bus, a control connection (C1) based on a series bus, and a global-reset signal connection (G1, G2) separate from these. The invention also relates to a method for controlling an image sensor in a camera unit. | 1. A camera unit, comprising: an image sensor including a photoelectric pixel matrix, a timing unit controlling said image sensor, an electronic shutter, and a global reset circuit for resetting the pixels simultaneously, and I/O means for transmitting image data and for receiving imaging commands, a mechanical shutter, a host module including corresponding I/O means for receiving image data and for transmitting imaging commands, and a data and control connection between the image sensor and the host unit, wherein said data and control connection comprises: a data connection based on a series bus, a control connection based on a series bus, and a global-reset signal connection separate from the data connection and the control connection, configured to transmit a timed global-reset signal from the image sensor to the host module, and the timing unit of the image sensor is configured, by means of a selected control command given by the host module, to initiate an imaging procedure and to create the timed global-reset signal at intervals and to send it also to the host module to indicate the start of imaging. 2. The camera unit according to claim 1, in which the image sensor is configured to create and transmit viewfinder images at intervals and the host module includes means for controlling at least one imaging procedure operation independently, based on the timed global-reset signal. 3. The camera unit according to claim 1, wherein between the image sensor and host module there are strobe-signal connections, in order to control the mechanical shutter through the host module. 4. The camera unit according to claim 3, wherein the mechanical shutter together with its driver is connected directly to the image sensor, by means of the strobe-signal connections. 5. A method comprising: creating viewfinder images by an image sensor of a camera unit equipped with an electronic rolling shutter at intervals at a reduced resolution; transmitting the viewfinder images over a data bus to a host module; transferring to an imaging state by suspending the viewfinder operation; initiating the imaging procedure by means of a selected control command through a control bus by the host module; creating a timed global-reset signal at intervals; transmitting the timed global-reset signal from the image sensor to the host module; controlling, by the host module, a timing of at least one operation relating to the imaging procedure based on the timed global-reset signal; and resuming the creating of viewfinder images, after the image data being read by the image sensor and being transmitted over the data bus to the host module. 6. The method according to claim 5, wherein the host module controls a mechanical shutter. 7. The method according to claim 6, wherein the driver of the mechanical shutter is configured to be programmable and the host module programs the timing of the driver before imaging and operation is controlled in imaging directly by means of the timed global-reset signal. 8. The method according to claim 5, wherein the host module controls a flash. | This invention is about a camera unit that includes an image sensor, a mechanical shutter, and a host module. These components are connected through various connections including a data and control connection. The image sensor consists of a photoelectric pixel matrix, a timing unit, an electronic shutter, and a global reset circuit for resetting the pixels simultaneously. The data and control connection includes a data connection and a control connection based on a series bus, as well as a separate global-reset signal connection. The invention also encompasses a method for controlling the image sensor in the camera unit. | Claim 1: The camera unit comprises an image sensor, a mechanical shutter, and a host module. The image sensor includes a photoelectric pixel matrix, a timing unit, an electronic shutter, a global reset circuit, and I/O means. The host module includes corresponding I/O means. A data and control connection between the image sensor and host module includes a data connection, a control connection, and a separate global-reset signal connection. The timing unit of the image sensor can initiate an imaging procedure and create a timed global-reset signal at intervals, which is transmitted to the host module to indicate the start of imaging. Claim 2: In addition to claim 1, the image sensor can create and transmit viewfinder images at intervals, and the host module can control at least one imaging procedure operation independently based on the timed global-reset signal. Claim 3: In addition to claim 1, there are strobe-signal connections between the image sensor and host module to control the mechanical shutter through the host module. Claim 4: In addition to claim 3, the mechanical shutter and its driver are directly connected to the image sensor via the strobe-signal connections. Claim 5: The method includes creating viewfinder images at intervals using an image sensor with an electronic rolling shutter, transmitting the viewfinder images to a host module, transferring to an imaging state by suspending the viewfinder operation, initiating the imaging procedure through a selected control command from the host module, creating a timed global-reset signal at intervals, transmitting the timed global-reset signal from the image sensor to the host module, controlling the timing of at least one operation related to the imaging procedure by the host module based on the timed global-reset signal, and resuming the viewfinder image creation after reading and transmitting the image data to the host module. Claim 6: In addition to claim 5, the host module controls a mechanical shutter. Claim 7: In addition to claim 6, the driver of the mechanical shutter is programmable, and the host module programs the timing of the driver before imaging, with operation controlled directly by the timed global-reset signal. Claim 8: In addition to claim 5, the host module controls a flash. | The invention is a camera unit that comprises an image sensor, a mechanical shutter, and a host module, connected through various connections. The image sensor includes a photoelectric pixel matrix, a timing unit, an electronic shutter, and a global reset circuit. The data and control connection includes a data connection, a control connection, and a separate global-reset signal connection. The camera unit can create viewfinder images, transmit them to the host module, and control imaging procedures based on the timed global-reset signal. The method involves creating viewfinder images, transferring to an imaging state, initiating the imaging procedure, controlling the timing of operations related to the imaging procedure, and resuming the viewfinder image creation. The host module also controls the mechanical shutter and can program the timing of the driver and control a flash.
A method of interpolation in video coding in which an image comprising pixels arranged in rows and columns and represented by values having a specified dynamic range, the pixels in the rows residing at unit horizontal locations and the pixels in the columns residing at unit vertical locations, is interpolated to generate values for sub-pixels at fractional horizontal and vertical locations, the method comprising: | 1. A method for sub-pixel value interpolation to determine values for sub-pixels situated within a rectangular bounded region defined by four corner pixels with no intermediate pixels between the corners, the pixels and sub-pixels being configured for display in rows and columns, pixel and sub-pixel locations in the rows and columns being representable mathematically within the rectangular bounded region using the co-ordinate notation K/2N, L/2N, K and L being positive integers having respective values between zero and 2N, N being a positive integer greater than one and representing a particular degree of sub-pixel value interpolation, the method comprising causing an apparatus to: interpolate a sub-pixel value for a sub-pixel having co-ordinates with odd values of K and L, according to a predetermined choice of either a weighted average of the value of a nearest-neighbouring pixel and the value of the sub-pixel situated at co-ordinates , , or a weighted average of the values of a pair of diagonally-opposed sub-pixels having co-ordinates with even values of K and L, including zero, situated within a quadrant of the rectangular bounded region, the quadrant being defined by the sub-pixel having co-ordinates , and the nearest neighbouring pixel; interpolate sub-pixel values for sub-pixels having co-ordinates with K equal to an even value and L equal to zero and sub-pixels having co-ordinates with K equal to zero and L equal to an even value, used in the interpolation of the sub-pixels having co-ordinates with odd values of K and L, using weighted sums of the values of pixels located in rows and columns respectively; and interpolate sub-pixel values for sub-pixels having co-ordinates with even values of K and L, used in the interpolation of sub-pixel values for the sub-pixels having co-ordinates with odd values of K and L, using a predetermined choice of either a weighted sum of the values of sub-pixels having co-ordinates with K equal to an even value and L equal to zero and the values of sub-pixels having corresponding co-ordinates in immediately adjacent rectangular bounded regions, or a weighted sum of the values of sub-pixels having co-ordinates with K equal to zero and L equal to an even value and the values of sub-pixels having corresponding co-ordinates in immediately adjacent rectangular bounded regions. 2. A method according to claim 1, comprising causing the apparatus to use a first and a second weight in the weighted average chosen to interpolate the sub-pixel value for a sub-pixel having co-ordinates with odd values of K and L, wherein when the chosen weighted average is that involving the value of a nearest neighbouring pixel and the value of the sub-pixel situated at co-ordinates , , causing the apparatus to select the relative magnitudes of the first and second weights to be inversely proportional to the respective straight-line diagonal distances of the nearest-neighbouring pixel and the sub-pixel situated at co-ordinates , to the sub-pixel having co-ordinates with odd values of K and L whose value is being interpolated. 3. A method according to claim 2, comprising causing the apparatus to use first and second weights with equal values when the nearest-neighbouring pixel and sub-pixel pixel situated at co-ordinates , are equidistant from the sub-pixel having co-ordinates with odd values of K and L whose value is being interpolated. 4. A method according to claim 1, comprising causing the apparatus to use a first and a second weight in the weighted average chosen to interpolate the sub-pixel value for a sub-pixel having co-ordinates with odd values of K and L, wherein when the chosen weighted average is that involving the values of a pair of diagonally-opposed sub-pixels having co-ordinates with even values of K and L, causing the apparatus to select the relative magnitudes of the first and second weights to be inversely proportional to the respective straight-line diagonal distances of the sub-pixels having co-ordinates with even values of K and L to the sub-pixel having co-ordinates with odd values of K and L whose value is being interpolated. 5. A method according to claim 4, comprising causing the apparatus to use first and second weights with equal values when the sub-pixels having co-ordinates with even values of K and L are equidistant from the sub-pixel having co-ordinates with odd values of K and L whose value is being interpolated. 6. A method according to claim 1, comprising causing the apparatus to interpolate sub-pixel values for sub-pixels having co-ordinates with even values of K and L, used in interpolation of sub-pixel values for the sub-pixels having co-ordinates with odd values of K and L, using a weighted sum of the values of sub-pixels having co-ordinates with K equal to an even value and L equal to zero and the values of sub-pixels having corresponding co-ordinates in immediately adjacent rectangular bounded regions when the value of a sub-pixel having co-ordinates with K equal to an even value and L equal to an odd value is also required. 7. A method according to claim 1, comprising causing the apparatus to interpolate sub-pixel values for sub-pixels having co-ordinates with even values of K and L, used in interpolation of sub-pixel values for the sub-pixels having co-ordinates with odd values of K and L, using a weighted sum of the values of sub-pixels having co-ordinates with K equal to zero and L equal to an even value and the values of sub-pixels having corresponding co-ordinates in immediately adjacent rectangular bounded regions when the value of a sub-pixel having co-ordinates with K equal to an odd value and L equal to an even value is also required. 8. A method according to claim 1, comprising causing the apparatus to interpolate sub-pixel values for sub-pixels having co-ordinates with K equal to an odd value O and L equal to an even value E, not including zero or 2N, by taking an average of the value of a first sub-pixel having co-ordinates with K equal to the even value O1 and L equal to E and a second sub-pixel having co-ordinates with K equal to the even value O+1 and L equal to E. 9. A method according to claim 1, comprising causing the apparatus to interpolate a sub-pixel value for a sub-pixel having co-ordinates with K equal to 1 and L equal to zero, by taking an average of the value of a pixel having co-ordinates with K equal to zero and L equal to zero, and a sub-pixel having co-ordinates with K equal to 2 and L equal to zero. 10. A method according to claim 1, comprising causing the apparatus to interpolate a sub-pixel value for a sub-pixel having co-ordinates with K equal to 2N1 and L equal to zero, by taking an average of the value of a pixel having co-ordinates with K equal to 2N and L equal to zero, and a sub-pixel having co-ordinates with K equal to 2N2 and L equal to zero. 11. A method according to claim 1, comprising causing the apparatus to interpolate a sub-pixel value for a sub-pixel having co-ordinates with K equal to 1 and L equal to 2N, by taking an average of the value of a pixel having co-ordinates with K equal to zero and L equal to 2N, and a sub-pixel having co-ordinates with K equal to 2 and L equal to 2N. 12. A method according to claim 1, comprising causing the apparatus to interpolate a sub-pixel value for a sub-pixel having co-ordinates with K equal to 2N1 and L equal to 2N, by taking an average of the value of a pixel having co-ordinates with K equal to 2N and L equal to 2N, and a sub-pixel having co-ordinates with K equal to 2N2 and L equal to 2N. 13. A method according to claim 1, comprising causing the apparatus to interpolate sub-pixel values for sub-pixels having co-ordinates with K equal to an even value E, not including zero or 2N, and L equal to an odd value O, by taking an average of the value of a first sub-pixel having co-ordinates with K equal to E and L equal to the even value O1 and a second sub-pixel having co-ordinates with K equal to E and L equal to the even value O+1. 14. A method according to claim 1, comprising causing the apparatus to interpolate a sub-pixel value for a sub-pixel having co-ordinates with K equal to zero and L equal to 1, by taking an average of the value of a pixel having co-ordinates with K equal to zero and L equal to zero, and a sub-pixel having co-ordinates with K equal to zero and L equal to 2. 15. A method according to claim 1, comprising causing the apparatus to interpolate a sub-pixel value for a sub-pixel having co-ordinates with K equal to 2N and L equal to 1, by taking an average of the value of a pixel having co-ordinates with K equal to 2N and L equal to zero, and a sub-pixel having co-ordinates with K equal to 2N and L equal to 2. 16. A method according to claim 1, comprising causing the apparatus to interpolate a sub-pixel value for a sub-pixel having co-ordinates with K equal to zero and L equal to 2N1, by taking an average of the value of a pixel having co-ordinates with K equal to zero and L equal to 2N, and a sub-pixel having co-ordinates with K equal to zero and L equal to 2N2. 17. A method according to claim 1, comprising causing the apparatus to interpolate a sub-pixel value for a sub-pixel having co-ordinates with K equal to 2N and L equal to 2N1, by taking an average of the value of a pixel having co-ordinates with K equal to 2N and L equal to 2N, and a sub-pixel having co-ordinates with K equal to 2N and L equal to 2N2. 18. A method according to claim 1, comprising causing the apparatus to interpolate a sub-pixel value for the sub-pixel having co-ordinates with K equal to 2N1 and L equal to 2N1, by taking a weighted average of the values of the four corner pixels that define the rectangular bounded region. 19. A method according to claim 1, in which N is one of the values 2, 3, and 4. 20. A method according to claim 1, wherein the pixels have a predetermined dynamic range, said predetermined dynamic range corresponding to the range of values said pixels can take. 21. A method according to claim 20, comprising interpolating sub-pixel values for sub-pixels having co-ordinates with K equal to an even value and L equal to zero and for sub-pixels having co-ordinates with K equal to zero and L equal to an even value, using weighted sums of the values of pixels located in rows and columns respectively, to produce a first intermediate value, said first intermediate value having a dynamic range equal to the predetermined dynamic range of the pixels used in said weighted sum multiplied by a value equal to the sum of the respective weights used in said weighted sum. 22. A method according to claim 21, wherein the dynamic range of said first intermediate value is defined by the number of bits used to represent the respective pixels used in said weighted sum plus the number of bits required to represent the sum of the respective weights used in said weighted sum. 23. A method according to claim 21, comprising truncating the first intermediate value by mathematically dividing the first intermediate value by a first scale factor, said first scale factor having a value equal to the sum of the respective weights used in said weighted sum, thereby forming a sub-pixel value with a dynamic range equal to the predetermined dynamic range of said pixels. 24. A method according to claim 23, comprising using a truncated first intermediate sub-pixel value when interpolating a value for a sub-pixel having co-ordinates with odd values of K and L. 25. A method according to claim 21, comprising interpolating sub-pixel values for sub-pixels having co-ordinates with even values of K and L, using a weighted sum comprising first intermediate values for sub-pixels having co-ordinates with K equal to an even value and L equal to zero and corresponding first intermediate values for sub-pixels having corresponding co-ordinates in immediately adjacent rectangular bounded regions, to produce a second intermediate value, said second intermediate value having a dynamic range equal to the dynamic range of the first intermediate values used in said weighted sum, multiplied by a value equal to the sum of the respective weights used in said weighted sum. 26. A method according to claim 25, comprising truncating the second intermediate value by mathematically dividing the second intermediate value by a second scale factor, said second scale factor having a value equal to the sum of the respective weights used in the weighted sum of claim 21 multiplied by the sum of the respective weights used in the weighted sum of claim 25, thereby forming a sub-pixel value with a dynamic range equal to the predetermined dynamic range of said pixels. 27. A method according to claim 26, comprising using a truncated second intermediate sub-pixel value when interpolating a value for a sub-pixel having co-ordinates with odd values of K and L. 28. A method according to claim 21, comprising interpolating sub-pixel values for sub-pixels having co-ordinates with even values of K and L, using a weighted sum comprising first intermediate values for sub-pixels having co-ordinates with K equal to zero and L equal to an even value and corresponding first intermediate values for sub-pixels having corresponding co-ordinates in immediately adjacent rectangular bounded regions to produce a second intermediate value, said second intermediate value having a dynamic range equal to the dynamic range of the first intermediate values used in said weighted sum, multiplied by a value equal to the sum of the respective weights used in said weighted sum. 29. A method according to claim 28, comprising truncating the second intermediate value by mathematically dividing the second intermediate value by a second scale factor, said second scale factor having a value equal to the sum of the respective weights used in the weighted sum of claim 21 multiplied by the sum of the respective weights used in the weighted sum of claim 28, thereby forming a sub-pixel value with a dynamic range equal to the dynamic range of said pixels. 30. A method according to claim 29, comprising using a truncated second intermediate sub-pixel value when interpolating a value for a sub-pixel having co-ordinates with odd values of K and L. 31. A method for quarter resolution sub-pixel value interpolation to determine values for sub-pixels situated within a rectangular bounded region defined by four corner pixels with no intermediate pixels between the corners, the pixels and sub-pixels being configured for display in rows and columns, pixel and sub-pixel locations in the rows and columns being representable mathematically within the rectangular bounded region using the co-ordinate notation K/4, L/4, K and L being positive integers having respective values between zero and 4, the method comprising causing an apparatus to: interpolate a sub-pixel value for a sub-pixel having co-ordinates with K and L equal to 1 or 3, according to a predetermined choice of either a weighted average of the value of a nearest-neighbouring pixel and the value of the sub-pixel situated at co-ordinates 2/4, 2/4, or a weighted average of the values of a pair of diagonally-opposed sub-pixels having co-ordinates with K and L equal to zero, 2 or 4, situated within a quadrant of the rectangular bounded region, the quadrant being defined by the sub-pixel having co-ordinates 2/4, 2/4 and the nearest neighbouring pixel; interpolate sub-pixel values for sub-pixels having co-ordinates with K equal to 2 and L equal to zero and sub-pixels having co-ordinates with K equal to zero and L equal to 2, used in the interpolation of the sub-pixels having co-ordinates with K and L equal to 1 or 3, using weighted sums of the values of pixels located in rows and columns respectively; and interpolate a sub-pixel value for the sub-pixel having co-ordinates with both K and L equal to 2, used in the interpolation of sub-pixel values for the sub-pixels having co-ordinates with K and L equal to 1 or 3, using a predetermined choice of either a weighted sum of the values of the sub-pixel having co-ordinates with K equal to 2 and L equal to zero and the values of sub-pixels having corresponding co-ordinates in immediately adjacent rectangular bounded regions, or a weighted sum of the value of the sub-pixel having co-ordinates with K equal to zero and L equal to 2 and the values of sub-pixels having corresponding co-ordinates in immediately adjacent rectangular bounded regions. 32. A method for eighth resolution sub-pixel value interpolation to determine values for sub-pixels situated within a rectangular bounded region defined by four corner pixels with no intermediate pixels between the corners, the pixels and sub-pixels being configured for display in rows and columns, pixel and sub-pixel locations in the rows and columns being representable mathematically with the rectangular bounded region using the co-ordinate notation K/8, L/8, K and L being positive integers having respective values between zero and 8, the method comprising causing an apparatus to: interpolate a sub-pixel value for a sub-pixel having co-ordinates with K and L equal to 1, 3, 5 or 7, according to a predetermined choice of either a weighted average of the value of a nearest-neighbouring pixel and the value of the sub-pixel situated at co-ordinates 4/8, 4/8, or a weighted average of the values of a pair of diagonally-opposed sub-pixels having co-ordinates with K and L equal to zero, 2, 4, 6 or 8, situated within a quadrant of the rectangular bounded region, the quadrant being defined by the sub-pixel having co-ordinates 4/8, 4/8 and the nearest neighbouring pixel; interpolate sub-pixel values for sub-pixels having co-ordinates with K equal to 2, 4 or 6 and L equal to zero and sub-pixels having co-ordinates with K equal to zero and L equal to 2, 4 or 6, used in the interpolation of the sub-pixels having co-ordinates with K and L equal to 1, 3, 5 or 7, using weighted sums of the values of pixels located in rows and columns respectively; and interpolate sub-pixel values for sub-pixels having co-ordinates with K and L equal to 2, 4 or 6, used in the interpolation of sub-pixel values for the sub-pixels having co-ordinates with K and L equal to 1, 3, 5 or 7, using a predetermined choice of either a weighted sum of the values of sub-pixels having co-ordinates with K equal to 2, 4 or 6 and L equal to zero and the values of sub-pixels having corresponding co-ordinates in immediately adjacent rectangular bounded regions or a weighted sum of the values of sub-pixels having co-ordinates with K equal to zero and L equal to 2, 4 or 6 and the values of sub-pixels having corresponding co-ordinates in immediately adjacent rectangular bounded regions. 33. An interpolator for sub-pixel value interpolation, the interpolator being configured to determine values for sub-pixels situated within a rectangular bounded region defined by four corner pixels with no intermediate pixels between the corners, the pixels and sub-pixels being configured for display in rows and columns, pixel and sub-pixel locations in the rows and columns being representable mathematically within the rectangular bounded region using the co-ordinate notation K/2N, L/2N, K and L being positive integers having respective values between zero and 2N, N being a positive integer greater than one and representing a particular degree of sub-pixel value interpolation, the interpolator being configured to: interpolate a sub-pixel value for a sub-pixel having co-ordinates with odd values of K and L, according to a predetermined choice of either a weighted average of the value of a nearest-neighbouring pixel and the value of the sub-pixel situated at co-ordinates , , or a weighted average of the values of a pair of diagonally-opposed sub-pixels having co-ordinates with even values of K and L, including zero, situated within a quadrant of the rectangular bounded region, the quadrant being defined by the sub-pixel having co-ordinates , and the nearest neighbouring pixel; interpolate sub-pixel values for sub-pixels having co-ordinates with K equal to an even value and L equal to zero and sub-pixels having co-ordinates with K equal to zero and L equal to an even value, used in the interpolation of the sub-pixels having co-ordinates with odd values of K and L, using weighted sums of the values of pixels located in rows and columns respectively; and interpolate sub-pixel values for sub-pixels having co-ordinates with even values of K and L, used in the interpolation of sub-pixel values for the sub-pixels having co-ordinates with odd values of K and L, using a predetermined choice of either a weighted sum of the values of sub-pixels having co-ordinates with K equal to an even value and L equal to zero and the values of sub-pixels having corresponding co-ordinates in immediately adjacent rectangular bounded regions, or a weighted sum of the values of sub-pixels having co-ordinates with K equal to zero and L equal to an even value and the values of sub-pixels having corresponding co-ordinates in immediately adjacent rectangular bounded regions. 34. An interpolator according to claim 33, wherein the interpolator is configured to use a first and a second weight in the weighted average chosen to interpolate the sub-pixel value for a sub-pixel having co-ordinates with odd values of K and L, wherein when the chosen weighted average is that involving the value of a nearest neighbouring pixel and the value of the sub-pixel situated at co-ordinates , , the interpolator is configured to select the relative magnitudes of the first and second weights to be inversely proportional to the respective straight-line diagonal distances of the nearest-neighbouring pixel and the sub-pixel situated at co-ordinates , to the sub-pixel having co-ordinates with odd values of K and L whose value is being interpolated. 35. An interpolator according to claim 34, wherein the interpolator is configured to use first and second weights with equal values when the nearest-neighbouring pixel and sub-pixel situated at co-ordinates , are equidistant from the sub-pixel having co-ordinates with odd values of K and L whose value is being interpolated. 36. An interpolator according to claim 33, wherein the interpolator is configured to use a first and a second weight in the weighted average chosen to interpolate the sub-pixel value for a sub-pixel having co-ordinates with odd values of K and L, wherein when the chosen weighted average is that involving the values of a pair of diagonally-opposed sub-pixels having co-ordinates with even values of K and L, the interpolator is configured to select the relative magnitudes of the first and second weights to be inversely proportional to the respective straight-line diagonal distances of the sub-pixels having co-ordinates with even values of K and L to the sub-pixel having co-ordinates with odd values of K and L whose value is being interpolated. 37. An interpolator according to claim 36, wherein the interpolator is configured to use first and second weights with equal values when the sub-pixels having co-ordinates with even values of K and L are equidistant from the sub-pixel having co-ordinates with odd values of K and L whose value is being interpolated. 38. An interpolator according to claim 33, wherein the interpolator is configured to interpolate sub-pixel values for sub-pixels having co-ordinates with even values of K and L, used in interpolation of sub-pixel values for the sub-pixels having co-ordinates with odd values of K and L, using a weighted sum of the values of sub-pixels having co-ordinates with K equal to an even value and L equal to zero and the values of sub-pixels having corresponding co-ordinates in immediately adjacent rectangular bounded regions when the value of a sub-pixel having co-ordinates with K equal to an even value and L equal to an odd value is also required. 39. An interpolator according to claim 33, wherein the interpolator is configured to interpolate sub-pixel values for sub-pixels having co-ordinates with even values of K and L, used in interpolation of sub-pixel values for the sub-pixels having co-ordinates with odd values of K and L, using a weighted sum of the values of sub-pixels having co-ordinates with K equal to zero and L equal to an even value and the values of sub-pixels having corresponding co-ordinates in immediately adjacent rectangular bounded regions when the value of a sub-pixel having co-ordinates with K equal to an odd value and L equal to an even value is also required. 40. A method according to claim 33, comprising truncating the second intermediate value by mathematically dividing the second intermediate value by a second scale factor, said second scale factor having a value equal to the sum of the respective weights used in the weighted sum of claim 63 multiplied by the sum of the respective weights used in the weighted sum of claim 67, thereby forming a sub-pixel value with a dynamic range equal to the dynamic range of said pixels. 41. An interpolator according to claim 33, wherein the interpolator is configured to interpolate a sub-pixel value for a sub-pixel having co-ordinates with K equal to 1 and L equal to zero, by taking an average of the value of a pixel having co-ordinates with K equal to zero and L equal to zero, and a sub-pixel having co-ordinates with K equal to 2 and L equal to zero. 42. An interpolator according to claim 33, wherein the interpolator is configured to interpolate a sub-pixel value for a sub-pixel having co-ordinates with K equal to 2N1 and L equal to zero, by taking an average of the value of a pixel having co-ordinates with K equal to 2N and L equal to zero, and a sub-pixel having co-ordinates with K equal to 2N31 2 and L equal to zero. 43. An interpolator according to claim 33, wherein the interpolator is configured to interpolate a sub-pixel value for a sub-pixel having co-ordinates with K equal to 1 and L equal to 2N, by taking an average of the value of a pixel having co-ordinates with K equal to zero and L equal to 2N, and a sub-pixel having co-ordinates with K equal to 2 and L equal to 2N. 44. An interpolator according to claim 33, wherein the interpolator is configured to interpolate a sub-pixel value for a sub-pixel having co-ordinates with K equal to 2N1 and L equal to 2N, by taking an average of the value of a pixel having co-ordinates with K equal to 2N and L equal to 2N, and a sub-pixel having co-ordinates with K equal to 2N2 and L equal to 2N. 45. An interpolator according to claim 33, wherein the interpolator is configured to interpolate sub-pixel values for sub-pixels having co-ordinates with K equal to an even value E, not including zero or 2N, and L equal to an odd value O, by taking an average of the value of a first sub-pixel having co-ordinates with K equal to E and L equal to the even value O1 and a second sub-pixel having co-ordinates with K equal to E and L equal to the even value O+1. 46. An interpolator according to claim 33, wherein the interpolator is configured to interpolate a sub-pixel value for a sub-pixel having co-ordinates with K equal to zero and L equal to 1, by taking an average of the value of a pixel having co-ordinates with K equal to zero and L equal to zero, and a sub-pixel having co-ordinates with K equal to zero and L equal to 2. 47. An interpolator according to claim 33, wherein the interpolator is configured to interpolate a sub-pixel value for a sub-pixel having co-ordinates with K equal to 2N and L equal to 1, by taking an average of the value of a pixel having co-ordinates with K equal to 2N and L equal to zero, and a sub-pixel having co-ordinates with K equal to 2N and L equal to 2. 48. An interpolator according to claim 33, wherein the interpolator is configured to interpolate a sub-pixel value for a sub-pixel having co-ordinates with K equal to zero and L equal to 2N1, by taking an average of the value of a pixel having co-ordinates with K equal to zero and L equal to 2N, and a sub-pixel having co-ordinates with K equal to zero and L equal to 2N2. 49. An interpolator according to claim 33, wherein the interpolator is configured to interpolate a sub-pixel value for a sub-pixel having co-ordinates with K equal to 2N and L equal to 2N1, by taking an average of the value of a pixel having co-ordinates with K equal to 2N and L equal to 2N, and a sub-pixel having co-ordinates with K equal to 2N and L equal to 2N2. 50. An interpolator according to claim 33, wherein the interpolator is configured to interpolate a sub-pixel value for the sub-pixel having co-ordinates with K equal to 2N1 and L equal to 2N1, by taking a weighted average of the values of the four corner pixels that define the rectangular bounded region. 51. An interpolator according to claim 33, wherein N is set equal to 2. 52. An interpolator according to claim 33, wherein N is set equal to 3. 53. An interpolator according to claim 33, wherein the pixels have a predetermined dynamic range, said predetermined dynamic range corresponding to the range of values said pixels can take. 54. An interpolator according to claim 53, wherein the interpolator is configured to interpolate sub-pixel values for sub-pixels having co-ordinates with K equal to an even value and L equal zero and for sub-pixels having co-ordinates with K equal to zero and L equal to an even value, using weighted sums of the values of pixels located in rows and columns respectively, to produce a first intermediate value, said first intermediate value having a dynamic range equal to the predetermined dynamic range of the pixels used in said weighted sum multiplied by a value equal to the sum of the respective weights used in said weighted sum. 55. An interpolator according to claim 54, wherein the dynamic range of said first intermediate value is defined by the number of bits used to represent the respective pixels used in said weighted sum plus the number of bits required to represent the sum of the respective weights used in said weighted sum. 56. An interpolator according to claim 54, wherein the interpolator is configured to truncate the first intermediate value by mathematically dividing the first intermediate value by a first scale factor, said first scale factor having a value equal to the sum of the respective weights used in said weighted sum, thereby forming a sub-pixel value with a dynamic range equal to the predetermined dynamic range of said pixels. 57. An interpolator according to claim 56, wherein the interpolator is configured to use a truncated first intermediate sub-pixel value when interpolating a value for a sub-pixel having co-ordinates with odd values of K and L. 58. An interpolator according to claim 54, wherein the interpolator is configured to interpolate sub-pixel values for sub-pixels having co-ordinates with even values of K and L, using a weighted sum comprising first intermediate values for sub-pixels having co-ordinates with K equal to an even value and L equal to zero and corresponding first intermediate values for sub-pixels having corresponding co-ordinates in immediately adjacent rectangular bounded regions, to produce a second intermediate value, said second intermediate value having a dynamic range equal to the dynamic range of the first intermediate values used in said weighted sum, multiplied by a value equal to the sum of the respective weights used in said weighted sum. 59. An interpolator according to claim 58, wherein the interpolator is configured to truncate the second intermediate value by mathematically dividing the second intermediate value by a second scale factor, said second scale factor having a value equal to the sum of the respective weights used in the weighted sum of claim 54 multiplied by the sum of the respective weights used in the weighted sum of claim 58, thereby forming a sub-pixel value with a dynamic range equal to the predetermined dynamic range of said pixels. 60. An interpolator according to claim 59, wherein the interpolator is configured to use a truncated second intermediate sub-pixel value when interpolating a value for a sub-pixel having co-ordinates with odd values of K and L. 61. An interpolator according to claim 54, wherein the interpolator is configured to interpolate sub-pixel values for sub-pixels having co-ordinates with even values of K and L, using a weighted sum comprising first intermediate values for sub-pixels having co-ordinates with K equal to zero and L equal to an even value and corresponding first intermediate values for sub-pixels having corresponding co-ordinates in immediately adjacent rectangular bounded region to produce a second intermediate value, said second intermed | In video coding, an interpolation method is used to generate values for sub-pixels at fractional horizontal and vertical locations in an image. The image is made up of pixels arranged in rows and columns, represented by values with a specified dynamic range. The pixels in the rows are located at unit horizontal locations, and the pixels in the columns are located at unit vertical locations. The interpolation process helps to create more detailed and accurate images by estimating values for the sub-pixels based on the surrounding pixels. | The present disclosure is directed to a method and interpolator for sub-pixel value interpolation. The method and interpolator are used to determine values for sub-pixels situated within a rectangular bounded region defined by four corner pixels with no intermediate pixels between the corners. The pixels and sub-pixels are configured for display in rows and columns, with pixel and sub-pixel locations represented mathematically within the rectangular bounded region using co-ordinates. The method and interpolator operate by interpolating sub-pixel values based on predetermined weighting schemes. In one embodiment, the method and interpolator operate by interpolating sub-pixel values for sub-pixels having co-ordinates with odd values of K and L. The interpolation is done by taking a weighted average of the value of a nearest-neighbouring pixel and the value of the sub-pixel situated at certain co-ordinates, or a weighted average of the values of a pair of diagonally-opposed sub-pixels. The weights used in the weighted average are dependent on the respective distances between the sub-pixels being interpolated and the neighbouring pixels or sub-pixels. Similarly, sub-pixel values for sub-pixels having co-ordinates with even values of K and L are interpolated based on weighted sums of the values of pixels located in rows and columns respectively. The weighted sums are determined by the respective weights associated with the rows and columns. The method and interpolator also provide for the interpolation of sub-pixel values for sub-pixels having co-ordinates with even values of K and L that are used in the interpolation of sub-pixel values for sub-pixels having co-ordinates with odd values of K and L. This is done using a weighted sum of the values of sub-pixels from adjacent rectangular bounded regions. The interpolator can be used with different degrees of sub-pixel value interpolation, represented by the value of N. The interpolator can also be used with pixels that have a predetermined dynamic range, and the resulting sub-pixel values can have a corresponding dynamic range. Overall, the method and interpolator provide an effective way to interpolate sub-pixel values for a given rectangular bounded region, allowing for enhanced display quality and resolution. | A new method and interpolator have been developed for sub-pixel value interpolation in video coding. This interpolation process helps create more detailed and accurate images by estimating values for sub-pixels based on surrounding pixels. The method and interpolator specifically focus on determining values for sub-pixels within a rectangular bounded region defined by four corner pixels. The interpolation is done using weighted averages or sums based on predetermined weighting schemes. The method and interpolator can handle sub-pixels with odd and even coordinate values and can be used with pixels of varying dynamic range. This approach provides an effective way to enhance display quality and resolution by generating more precise sub-pixel values for a given region.
A method for supporting communication between communication devices (102, 104, 106) having inconsistent protocols, such as may result from protocol changes or upgrades. Protocol registers (302, 304) maintained in association with the communication devices contain respective first and second protocols (e.g., current and previous protocols) of the communication devices. A sending (or receiving) device, upon being upgraded from protocol C to N, updates (206) its protocol register to indicate N as the current protocol and C as the previous protocol. The device initially attempts to send (222) a message (or attempts 212 to recognize a message) using its current protocol N and, if that fails, the device sends (230) (or attempts 216 to recognize the message) using its previous protocol C. In such manner, when a communication device is upgraded to a new protocol causing a protocol inconsistency with a peer device, the communication device may revert to its previous protocol to restore communication relatively quickly. | 1. A method comprising a sending device performing steps of: maintaining a protocol register containing a first and second protocol; using the first protocol, and without knowing in advance whether a peer device is using the first protocol, attempting delivery of a message to the peer device; determining that the message was not successfully received by the peer device, thereby indicating that the peer device is using a protocol inconsistent with the first protocol; and responsive to determining the message was not successfully received by the peer device, retrieving the second protocol from the protocol register; and without knowing in advance whether the peer device is using the second protocol, attempting delivery of a message from the sending device to the peer device using the second protocol; wherein the step of maintaining a protocol register comprises: storing, in a first register of the sending device, a current protocol; storing, in a second register of the sending device, a previous protocol; and upon the sending device receiving a new protocol, in the first register, replacing the current protocol with the new protocol, the new protocol defining the first protocol and the current protocol defining a former current protocol; in the second register, replacing the previous protocol with the former current protocol, the former current protocol defining the second protocol. 2. The method of claim 1, wherein the step of maintaining a protocol register comprises: storing, in a first register of the sending device, a current protocol; and upon the sending device receiving a new protocol, in the first register, replacing the current protocol with the new protocol, the new protocol defining the first protocol and the current protocol defining a former current protocol; in a second register, storing the former current protocol, the former current protocol defining the second protocol. 3. The method of claim 1, wherein the step of determining comprises: determining that a response is not received from the peer device within a designated time period after sending the message. 4. The method of claim 1, wherein the step of determining comprises: receiving a response from the peer device including indicia of confusion of the peer device. 5. The method of claim 1, wherein the first protocol comprises a current protocol and the second protocol comprises a previous protocol of the sending device. 6. A method comprising a receiving device performing steps of: maintaining a protocol register containing a first and second protocol associated with the receiving device; receiving a message from a peer device; without knowing in advance a protocol used by the peer device, unsuccessfully attempting to process the message using the first protocol; and responsive to unsuccessfully attempting to process the message using the first protocol, retrieving the second protocol from the protocol register; and attempting to process the message using the second protocol; wherein the step of maintaining a protocol register comprises: storing, in a first register of the receiving device, a current protocol; storing, in a second register of the receiving device, a previous protocol; and upon the receiving device receiving a new protocol, in the first register, replacing the current protocol with the new protocol, the new protocol defining the first protocol and the current protocol defining a former current protocol; in the second register, replacing the previous protocol with the former current protocol, the former current protocol defining the second protocol. 7. The method of claim 6, wherein the step of maintaining a protocol register comprises: storing, in a first register of the receiving device, a current protocol; and upon the receiving device receiving a new protocol, in the first register, replacing the current protocol with the new protocol, the new protocol defining the first protocol and the current protocol defining a former current protocol; in a second register, storing the former current protocol, the former current protocol defining the second protocol. 8. The method of claim 6 further comprising: unsuccessfully attempting to process the message using the second protocol; and responsive to unsuccessfully attempting to process the message using the second protocol, sending a message to the peer device including indicia of confusion. 9. The method of claim 6, wherein the first protocol comprises a current protocol and the second protocol comprises a previous protocol of the receiving device. 10. In a communication system including at least a first and second device adapted for communication using a common protocol, the first and second devices each maintaining protocol registers containing a first and second protocol and each being subject to protocol upgrades at different times causing a protocol inconsistency, a method comprising: upon either of the first and second devices receiving a new protocol, replacing the first protocol with the new protocol, the new protocol defining the current protocol; and replacing the second protocol with the first protocol, the first protocol defining the previous protocol; sending, from the first device to the second device, a message using a current protocol of the first device without knowing in advance whether the second device is using the current protocol of the first device; without knowing in advance the protocol used by the first device, unsuccessfully attempting, by the second device, to process the message using a current protocol of the second device; responsive to the second device unsuccessfully attempting to process the message using the current protocol of the second device, attempting, by the second device, to process the message using a previous protocol of the second device. 11. The method of claim 10, further comprising: determining, by the first device, that the second device is unable to process the message sent using the current protocol of the first device; and sending, from the first device to the second device, a message using a previous protocol of the first device. | This invention proposes a method for enabling communication between devices with different protocols. It includes maintaining protocol registers that store the current and previous protocols of the devices. When a device is upgraded to a new protocol, it updates its register accordingly. The device will attempt to send or receive messages using its current protocol, and if unsuccessful, it will switch to the previous protocol to restore communication. This method allows for a quick recovery in cases where protocol changes lead to inconsistency between devices. | This application describes a method for handling protocol inconsistencies in a communication system. The method involves a sending device maintaining a protocol register containing a first and second protocol. The sending device attempts to deliver a message to a peer device using the first protocol, without prior knowledge of whether the peer device is using the first protocol. If the message is not successfully received by the peer device, indicating an inconsistent protocol, the sending device retrieves the second protocol from the protocol register and attempts to deliver the message using the second protocol. The protocol register is maintained by storing the current protocol in a first register and the previous protocol in a second register. When the sending device receives a new protocol, the current protocol is replaced with the new protocol in the first register and the previous protocol is replaced with the former current protocol in the second register. The method also applies to a receiving device. The receiving device maintains a protocol register containing a first and second protocol. When receiving a message from a peer device, the receiving device attempts to process the message using the first protocol, without prior knowledge of the protocol used by the peer device. If unsuccessful, the receiving device retrieves the second protocol from the protocol register and attempts to process the message using the second protocol. The method further includes additional steps such as determining the failure to process the message and responding accordingly, including sending a message indicating confusion. In a communication system where two devices have different protocols due to protocol upgrades, the method allows for communication between the devices by attempting to deliver messages using the current and previous protocols of each device. | This invention describes a method for enabling communication between devices with different protocols by utilizing protocol registers. The method involves maintaining a record of the current and previous protocols of the devices. If a device fails to communicate using its current protocol, it switches to the previous protocol to restore communication. This method allows for a quick recovery in cases where protocol changes lead to inconsistencies between devices.
A method and device for routing data packets of a wireless terminal device in a communication network. When Open system Authentication is used, the system operates similarly as the current Nokia Operator Wireless LAN system, in which the terminal device and the access controller are the parties involved in the authentication. The access controller relays information relating to the authentication between the terminal device and an authenticating server, and it is capable of updating independently the list of users it maintains. When authentication according IEEE 802.1X authentication, the access point operates according to the IEEE 802.1X standard, serving as the authenticating party and relaying information relating to the authentication between the terminal device and the authentication server. In addition, the list maintained by the access controller is updated after a successful authentication, for example by the access point or the authenticating server. | 1. A method comprising; establishing a communication connection between a wireless terminal device and an access point, identifying at the access point a parameter relating to an authentication method of the wireless terminal device, said authentication method being identified by receiving an association request message from the wireless terminal device, classifying the wireless terminal device on the basis of the identified parameter in the communication network, and directing data packets of the wireless terminal device to a logical channel selected on the basis of the classification of the wireless terminal device, different classifications being related to separate logical channels, the wireless terminal device being configured to use one of the following authentication methods in order to authenticate itself to a communication network: an 802.1x protocol authentication method wherein the access point relays authentication information directly between the terminal device and an authentication server, and an open system authentication method wherein the access point relays authentication information between the terminal device and the authentication server via an access controller, wherein the access point is configured to use both the 802.1x protocol authentication method and the open system authentication method. 2. A method according to claim 1, wherein the identified parameter is one of the following: Network Access Identifier, part of the Network Access Identifier used by the terminal device, frequency band, data rate, used radio technology of the terminal device. 3. A method according to claim 1, wherein the logical channel is one of the following: a Virtual LAN, an IP sub network, and an IP address range. 4. A method according to claim 3, wherein the access point ensures that the terminal device is assigned an IP address from the correct IP sub network or IP address range. 5. A method according to claim 1, wherein the logical channel comprises a tunnel. 6. A method according to claim 1, further comprising: verifying by the access point that the logical channel used for data packets matches the identified terminal device class. 7. A method according to claim 6, further comprising: relaying by the access point only data packets for which said verifying is successful and discarding data packets for which said verifying is unsuccessful. 8. A method according to claim 1, wherein the access point is configured to apply different security processing to data packets of different terminal device classes. 9. An access point comprising: establishing means configured to establish a communication connection between a wireless terminal device and an access point, wherein the access point is configured to accept from the wireless terminal device a request to use one of the following authentication methods in order to authenticate itself to a network: an 802.1x protocol authentication method wherein the access point is configured to relay authentication information directly between the wireless terminal device and an authentication server, an open system authentication method wherein the access point is configured to relay authentication information between the wireless terminal device and an authentication agent via the access controller, wherein the access point further comprises identifying means configured to identify a parameter relating to the authentication method of the wireless terminal device, said authentication method being identified by receiving an association request message from the wireless terminal device, classifying means configured to classify the wireless terminal device on the basis of the identified parameter in the communication network, and directing means configured to detect data packets of the wireless terminal device to a logical channel selected on the basis of the classification of the wireless terminal device, different classifications being related to separate logical channels, wherein the access point is configured to authenticate using both the 802.1x protocol authentication method and the open system authentication method. 10. An access point according to claim 9, wherein said identifying means are arranged to identify the parameter in response to detecting one of the following: authentication method used by the terminal device, Network Access Identifier or part of the Network Access Identifier used by the terminal device, frequency band, data rate and used radio technology of the terminal device. 11. An access point according to claim 9, wherein said directing means are arranged to use one of the following as said logical channel: Virtual LANs, IP sub networks and IP address ranges. 12. An access point according to claim 9, further comprising verifying means configured to verify data packets that the logical channel used that match the identified terminal device class. 13. An access point according to claim 9, wherein the access point is arranged to only relay data packets for which said verification is successful and discards data packets for which said verification is unsuccessful. 14. A network comprising: an authentication agent configured to relay authentication information between a wireless terminal device and an authentication server via an access point, a logical access controller functionality configured to relay data packets of authenticated terminal devices included on a list and to block data packets of unauthenticated terminal devices, the authentication server configured to provide an authenticating service for the wireless terminal device to authenticate to the network, wherein the access point is configured to accept the wireless terminal device to use one of the following authentication methods in order to authenticate itself to the network: an 802.1x protocol authentication method wherein the access point is configured to relay authentication information directly between the terminal device and the authentication server, and an open system authentication method wherein the access point is configured to relay authentication information between the terminal device and an authentication server via the authentication agent, the authentication server configured to utilize both the 802.1x protocol authentication method and the open system authentication method, in the network, the access point configured to set up a communication connection to the wireless terminal device, the access point comprising identifying means configured to identify whether the terminal device is using the 802.1x or the open system authentication method and selecting the authentication method before starting the authentication, said authentication method being identified by receiving an association request message from the wireless terminal device, first relaying means configured to relay authentication information between the terminal device and the authentication server if the terminal device was identified to be using the 802.1x authentication method, first sending means configured to send identifier data of the terminal device, in response to successful authentication of the terminal device according to only the 802.1x authentication method, to the list of the access controller functionality, second relaying means configured to relay authentication information between the terminal device and the authentication server via the authentication agent if the terminal device was identified to be using the open system authentication method and second sending means configured to send identifier data of the terminal device, in response to successful authentication of the terminal device according to only the open system authentication method, to the list of the access controller functionality. 15. A network according to claim 14, wherein the identifying means are arranged to detect an authentication suite element from the association request message, said authentication suite element comprising the information of the authentication method the device is using. 16. A network according to claim 14 wherein the detecting means are arranged to detect successful authentication of the terminal device using said first authentication method by receiving a message from the authentication server. 17. A network according to claim 14, wherein the detecting means are arranged to detect successful authentication of the terminal device using said open system authentication method by receiving a message from one of the following: the authentication agent or the authentication server. 18. A network comprising: an access point configured to set up a communication connection to a wireless terminal device, an authentication agent configured to relay authentication information between the wireless terminal device and an authentication server, a logical access controller functionality configured to relay data packets of the authenticated wireless terminal device and to block data packets of unauthenticated terminal devices, the logical access controller functionality further comprising a list of authenticated terminal devices, an authenticating server configured to provide an authenticating service for the wireless terminal device to authenticate to a communication network, the wireless terminal device being configured to use one of the following authentication methods in order to authenticate itself to the network: an 802.1x protocol authentication method wherein the access point relays authentication information directly between the wireless terminal device and the authentication server, an open system authentication method wherein the access point relays authentication information between the wireless terminal device and the authentication server via the authentication agent, in the communication network, a system for access control of the wireless terminal device, the authentication server configured to utilize both the 802.1x protocol authentication method and the open system authentication method, the network comprising: identifying means configured to identify at the access point whether the wireless terminal device is using the 802.1x or the open system authentication method, said authentication method being identified by receiving an association request message from the wireless terminal device, first relaying means configured to relay at the access point the authentication information of the 802.1x authentication method between the wireless terminal device and the authentication server, second relaying means at the access point configured to relay information between the wireless terminal device and the authentication agent, third relaying means at the authentication agent configured to relay authentication information of the open system authentication method between the access point and the authentication server, first sending means configured to send from the access point identifier data of the terminal device, in response to successful authentication of the wireless terminal device according to only the 802.1x authentication method, to the list of the access controller functionality, second sending means configured to send from the authentication agent the identifier data of the wireless terminal device, in response to successful authentication of the terminal device according to only the open system authentication method, to the list of the access controller functionality and relaying means at the access controller functionality configured to relay data packets of the wireless terminal device included on the list. 19. A method comprising: establishing a communication connection between a wireless terminal and an access point, identifying at the access point a parameter from an authentication request of the wireless terminal which authentication method from two possible authentication methods the wireless terminal supports before starting the authentication, wherein the two possible authentication methods comprise a layer 2 authentication method and a layer 3 authentication method, said layer 2 or layer 3 authentication method being identified by receiving an association request message from the wireless terminal, and authenticating the wireless terminal utilizing the identified authentication method, wherein in the layer 2 authentication method the access point relays authentication information directly to the wireless terminal, and in the layer 3 authentication method the access point relays authentication information to the wireless terminal via an access controller. 20. The method according to claim 19, wherein the layer 2 authentication method utilizes IEEE 802.1x protocol. 21. The method according to claim 20, wherein the layer 3 authentication method utilizes an open system authentication method. 22. An apparatus comprising: a processor and a memory configured to: establish a connection to a wireless terminal device; identify a parameter from an authentication request of the wireless terminal, which parameter determines which authentication method of the two possible authentication methods the wireless terminal supports before starting the authentication, wherein the two possible authentication methods comprise a layer 2 authentication method where the apparatus relays authentication information directly to the wireless terminal and a layer 3 authentication method where the apparatus relays authentication information to the wireless terminal via an access controller, said layer 2 or layer 3 authentication method being identified by receiving an association request message from the wireless terminal device; and convey authentication information directly or indirectly to the wireless terminal using the authentication method determined by the parameter. 23. The apparatus according to claim 22, wherein the layer 2 authentication method is IEEE 802.1x protocol. 24. The apparatus according to claim 23, wherein the layer 3 authentication method is an open system authentication method. 25. The apparatus according to claim 24, wherein the apparatus is an access point of a wireless radio network. 26. An access point comprising: a processor; and a memory, wherein the access point, in conjunction with the processor and the memory, is configured to set up a communication connection to a wireless terminal device in the communication network, the access point is configured to communicate with an authentication agent configured to relay authentication information of the wireless terminal device received from the access point to an authentication server, and a logical access controller functionality is configured to relay data packets of the authenticated terminal device and to block data packets of unauthenticated terminal devices, the logical access controller functionality further comprising a list of authenticated terminal devices, the authenticating server is configured to provide an authenticating service for the terminal device to authenticate to the network, the access point is configured to use either of the following authentication methods in order to authenticate the terminal device: an 802.1x protocol authentication method wherein the access point relays authentication information directly between the terminal device and the authentication server, and an open system authentication method wherein the access point relays authentication information between the wireless terminal device and the authentication server via the authentication agent, in the communication network, said 802.1x protocol or open system authentication method being identified by receiving an association request message from the wireless terminal device. 27. The access point as in claim 26, the access point configured to identify which of the 802.1x protocol and open system authentication methods the wireless terminal device is using, wherein if the wireless terminal device is identified to authenticate by using the 802.1x protocol authentication method but not the open system authentication method, the access point is configured to perform the following: relaying authentication information directly between the wireless terminal device and the authentication server, and sending the identifier data of the wireless terminal device, in response to successful authentication, to the list of the access controller functionality, wherein the access controller functionality is configured to add the identifier data of the authenticated wireless terminal device to the list and relay data packets of the wireless terminal device included on the list. 28. The access point as in claim 26, the access point configured to identify which of the 802.1x protocol and open system authentication methods the wireless terminal device is using, wherein if the wireless terminal device is identified to authenticate by using the open system authentication method, the access point is configured to perform the following: relaying authentication information between the wireless terminal device and the authenticating agent, and relaying authentication information between the access point and the authentication server, wherein the authentication agent is configured to send the identifier data of the wireless terminal device, in response to successful authentication, to the list of the access controller functionality, wherein the access controller functionality is configured to add the identifier data of the authenticated terminal device to the list and relaying data packets of the terminal device included on the list. 29. The access point as in claim 26, wherein the access controller functionality is implemented as part of an access point device. 30. The access point as in claim 26, wherein the access controller functionality is implemented as part of an authentication agent device. 31. The access point as in claim 26, wherein the access controller functionality is implemented in a device separate from the access point and the authentication agent. 32. The access point of claim 31, wherein the authentication agent is configured to update an access control list by sending a message to the device separate from the access point and the authentication agent. 33. The access point of claim 27, wherein the identifier data comprises at least one of the following: the IP address and the MAC address of the terminal device. 34. The access point of claim 28, wherein the identifier data comprises at least one of the following: the IP address and the MAC address of the terminal device. 35. The access point of claim 28, wherein the open system authentication method is performed according to one of the following: the internet key exchange protocol and the hypertext transfer protocol. 36. The access point of claim 26, the association request message comprising an authentication suite element, said authentication suite element further comprising the information of the authentication method the device is using. 37. The access point of claim 26, the access point further configured to renew the authentication after a time period. | The present invention describes a method and device for efficiently routing data packets of a wireless terminal device in a communication network. The system allows for two different types of authentication protocols to be used: Open system Authentication and IEEE 802.1X authentication. In Open system Authentication, the system functions similarly to the current Nokia Operator Wireless LAN system. The terminal device and access controller participate in the authentication process. The access controller acts as the intermediary, relaying information between the terminal device and an authenticating server. Additionally, the access controller can independently update the list of users it maintains. When using IEEE 802.1X authentication, the access point operates according to the IEEE 802.1X standard and serves as the authenticating party. Similar to Open system Authentication, the access point relays authentication information between the terminal device and the authentication server. The access controller's list of users is updated after a successful authentication, either by the access point or the authenticating server. | Claim 1: A method for managing authentication in a wireless network, comprising: - Establishing a communication connection between a wireless terminal device and an access point. - Identifying an authentication method parameter of the wireless terminal device at the access point, based on an association request message received from the wireless terminal device. - Classifying the wireless terminal device in the communication network based on the identified authentication method parameter. - Directing data packets of the wireless terminal device to a logical channel selected based on the classification of the wireless terminal device, where different classifications correspond to separate logical channels. The logical channel can be a Virtual LAN, IP sub network, or an IP address range. - The wireless terminal device can authenticate itself using either an 802.1x protocol authentication method or an open system authentication method. The access point is configured to support both authentication methods. Claim 2: The method of claim 1, wherein the identified parameter can be the Network Access Identifier, part of the Network Access Identifier, frequency band, data rate, or radio technology used by the wireless terminal device. Claim 3: The method of claim 1, wherein the logical channel ensures that the wireless terminal device is assigned the correct IP address from the assigned IP sub network or IP address range. Claim 4: The method of claim 1, wherein the logical channel can include a tunnel for transmitting data packets. Claim 5: The method of claim 1, further comprising verifying that the logical channel used for data packets matches the identified terminal device class. Claim 6: The method of claim 5, further comprising relaying only data packets for which the verification is successful and discarding data packets for which the verification is unsuccessful. Claim 7: The method of claim 1, wherein the access point applies different security processing to data packets of different terminal device classes. Claim 8: An access point comprising: - Establishing means for establishing a communication connection between a wireless terminal device and the access point. - Identifying means for identifying a parameter relating to the authentication method of the wireless terminal device, based on an association request message received from the wireless terminal device. - Classifying means for classifying the wireless terminal device in the communication network based on the identified parameter. - Directing means for directing data packets of the wireless terminal device to a logical channel selected based on the classification of the wireless terminal device. Different classifications correspond to separate logical channels. - The access point is configured to authenticate the wireless terminal device using either an 802.1x protocol authentication method or an open system authentication method. The access point can support both authentication methods. Claim 9: The access point of claim 8, wherein the identifying means can detect the authentication method used by the terminal device, Network Access Identifier or part of the Network Access Identifier used by the terminal device, frequency band, data rate, or radio technology used by the terminal device. Claim 10: The access point of claim 8, wherein the directing means can use Virtual LANs, IP sub networks, or IP address ranges as the logical channel for directing data packets. Claim 11: The access point of claim 8, further comprising verifying means for verifying data packets to ensure that the logical channel used matches the identified terminal device class. Claim 12: The access point of claim 8, wherein the access point relays only data packets for which the verification is successful and discards data packets for which the verification is unsuccessful. Claim 13: A network comprising: - An authentication agent for relaying authentication information between a wireless terminal device and an authentication server via an access point. - A logical access controller functionality for relaying data packets of authenticated terminal devices and blocking data packets of unauthenticated terminal devices. - An authentication server for providing an authentication service to authenticate the wireless terminal device to the network. - The access point can accept the wireless terminal device to use either an 802.1x protocol authentication method, where the access point relays authentication information directly between the terminal device and the authentication server, or an open system authentication method, where the access point relays authentication information between the terminal device and the authentication server via the authentication agent. The authentication server supports both authentication methods. - The access point can establish a communication connection to the wireless terminal device and has identifying means for identifying the authentication method being used by the wireless terminal device based on the association request message received from the wireless terminal device. - The access point further comprises relaying means for relaying the authentication information or data packets based on the identified authentication method. - The access controller functionality includes a list of authenticated terminal devices, and the access point provides the identifier data of the successfully authenticated terminal device to the access controller functionality. Claim 14: The network of claim 13, wherein the identifying means detects an authentication suite element from the association request message, which includes information about the authentication method being used by the wireless terminal device. Claim 15: The network of claim 13, wherein the access point detects successful authentication of the terminal device using the 802.1x authentication method by receiving a message from the authentication server. Claim 16: The network of claim 13, wherein the access point detects successful authentication of the terminal device using the open system authentication method by receiving a message from either the authentication agent or the authentication server. Claim 17: A network comprising: - An access point for establishing a communication connection to a wireless terminal device. - An authentication agent for relaying authentication information between the wireless terminal device and an authentication server. - A logical access controller functionality for relaying data packets of authenticated wireless terminal devices and blocking data packets of unauthenticated terminal devices. The logical access controller functionality includes a list of authenticated terminal devices. - An authentication server for providing an authenticating service for the wireless terminal device to authenticate to the network. - The wireless terminal device can authenticate itself using either an 802.1x protocol authentication method, where the access point relays authentication information directly between the terminal device and the authentication server, or an open system authentication method, where the access point relays authentication information between the terminal device and the authentication server via the authentication agent. The authentication server supports both authentication methods. - The network includes an access point with identifying means for identifying the authentication method being used by the wireless terminal device based on the association request message received from the wireless terminal device. - The access point includes relaying means for relaying authentication information between the terminal device and the authentication server or authentication agent based on the identified authentication method. - The authentication agent sends the identifier data of the authenticated wireless terminal device to the access controller functionality, and the access controller functionality relays data packets of the authenticated terminal device. | The present invention describes a method and device for efficiently routing data packets of a wireless terminal device in a communication network. The system supports two authentication protocols: Open system Authentication and IEEE 802.1X authentication. The method involves establishing a communication connection with the wireless terminal device, identifying the authentication method parameter of the device, classifying the device in the network, and directing its data packets to a specific logical channel based on its classification. The access point can support both authentication methods and apply different security processing to data packets of different device classes. The network includes an authentication agent, access point, logical access controller functionality, and an authentication server to facilitate authentication and routing of data packets.
A method for handling user identity and privacy, wherein a first Session Initiation Protocol (SIP) proxy is about to forward a SIP request to a next SIP proxy includes the step of determining whether Transport Layer Security (TLS) is supported in a hop to a next SIP proxy. When TLS is supported, the method includes establishing a TLS connection to the hop to the next SIP proxy, requesting a certificate from the next SIP proxy, receiving the certificate, verifying the certificate and trustworthiness of a network of the next SIP proxy and retaining identity information when the certificate and the trustworthiness of the network is verified. When TLS is not supported, or when the certificate is not verified, or when the trustworthiness of the network is not verified, the identity information is removed. Thereafter, the SIP request is forwarded over the TLS connection. | 1. A method, comprising: determining whether transport layer security is supported in a hop to a next session initiation protocol proxy; when the transport layer security is supported, establishing a transport layer security connection from a first session initiation protocol proxy to the hop of the next session initiation protocol proxy, wherein the first session initiation protocol proxy is at an internet protocol multimedia core network system, and the next session initiation protocol proxy is at a network comprising a non-internet protocol multimedia core network system; requesting a certificate from the next session initiation protocol proxy; receiving the certificate; verifying, during the establishment of the transport layer security connection, the certificate and a trustworthiness of the network of the next session initiation protocol proxy, wherein the determining determines that the transport layer security is supported to the next session initiation protocol proxy, when establishing the transport layer security connection; retaining privacy information in one or more session initiation protocol messages, when the certificate and the trustworthiness of the network is verified; when at least one of the transport layer security is not supported, the certificate is not verified, and the trustworthiness of the network is not verified, removing the privacy information from the one or more session initiation protocol messages; and forwarding the one or more session initiation protocol messages. 2. The method according to claim 1, wherein the verifying the certificate comprises determining whether the certificate is valid. 3. The method according to claim 1, wherein the verifying the trustworthiness of the network comprises determining whether the network belongs to a group of trusted networks. 4. The method according to claim 3, wherein the determining whether the network belongs to a group of trusted networks comprises determining whether the network is on a list of trusted networks. 5. The method according to claim 1, wherein the next session initiation protocol proxy previously sent a prior certificate and the verifying the certificate comprises determining whether the prior certificate is still valid. 6. The method according to claim 1, further comprising: maintaining separate call session control functions for trusted and non-trusted session initiation protocol proxies. 7. The method according to claim 1, further comprising: configuring a domain name server naming authority pointer to give higher preference to the transport layer security. 8. The method of claim 1, wherein the privacy information comprises identify information of a subscriber. 9. A method, comprising: receiving a session initiation protocol request from a first session initiation protocol proxy; determining whether the session initiation protocol request was received via transport layer security; when the session initiation protocol request was received via the transport layer security, requesting a certificate from the first session initiation protocol proxy; receiving the certificate; verifying, during the establishment of a transport layer security connection, the certificate and a trustworthiness of a network of the first session initiation protocol proxy, the trustworthiness verified when the transport layer security is used to provide the received session initiation protocol request; retaining privacy information when the certificate and the trustworthiness of the network is verified; when at least one of the transport layer security is not supported, the certificate is not verified, and the trustworthiness of the network is not verified, removing the privacy information; and responding to the session initiation protocol request. 10. The method according to claim 9, wherein the verifying the certificate comprises determining whether the certificate is valid. 11. The method according to claim 10, wherein the verifying the trustworthiness of the network comprises determining whether the network belongs to a group of trusted networks. 12. The method according to claim 10, wherein the determining whether the network belongs to a group of trusted networks comprises determining whether the network is on a list of trusted networks. 13. The method according to claim 8, wherein the first session initiation protocol proxy previously sent a prior certificate and the step of verifying the certificate comprises determining whether the prior certificate is still valid. 14. The method according to claim 8, further comprising: maintaining separate call session control functions for trusted and non-trusted session initiation protocol proxies. 15. The method according to claim 9, further comprising: configuring a domain name server naming authority pointer to give higher preference to transport layer security. 16. The method of claim 9, wherein the privacy information comprises identify information of a subscriber. 17. An apparatus, comprising: an establisher configured to establish a transport layer security connection from a first session initiation protocol proxy to a hop of a next session initiation protocol proxy, wherein the first session initiation protocol proxy is at an internet protocol multimedia core network system, and the next session initiation protocol proxy is at a network comprising a non-internet protocol multimedia core network system; a determiner configured to determine whether transport layer security is supported in the hop to the next session initiation protocol proxy; a requester configured to request a certificate from the next session initiation protocol proxy; a receiver configured to receive the certificate; a verifier configured to verify, during the establishment of the transport layer security connection, the certificate and a trustworthiness of the network of the next session initiation protocol proxy, wherein the determiner determines that the transport layer security is supported to the next session initiation protocol proxy, when establishing the transport layer security connection; and a forwarder configured to forward a session initiation protocol request, wherein the apparatus is configured to retain privacy information when at least one of the certificate is verified, the trustworthiness of the network is verified, and the transport layer security is supported, and wherein the apparatus is further configured to remove the privacy information when at least one of the transport layer security is not supported, the certificate is not verified, and the trustworthiness of the network is not verified, and wherein the apparatus comprises at least one processor. 18. The apparatus according to claim 17, wherein the verifier is configured to determine whether the certificate is valid. 19. The apparatus according to claim 17, wherein the verifier is configured to determine whether the network belongs to a group of trusted networks. 20. The apparatus according to claim 19, wherein the determiner which determines whether the network belongs to a group of trusted networks also determines whether the network is on a list of trusted networks. 21. The apparatus according to claim 17, wherein when the next session initiation protocol proxy previously sent a prior certificate, and the verifier is configured to verify whether the prior certificate is still valid. 22. The apparatus according to claim 17, further comprising a maintainer configured to maintain call session control functions for trusted and non-trusted session initiation protocol proxies. 23. The apparatus according to claim 17, further comprising a controller configured to control a domain name server naming authority pointer to give higher preference to transport layer security. 24. The apparatus of claim 17, wherein the privacy information comprises identify information of a subscriber. 25. A system, comprising: a transport layer security connection establisher configured to establish a transport layer security connection to a hop of a next session initiation protocol proxy from a first session initiation protocol proxy; a transport layer security support analyzer configured to determine whether transport layer security is supported in the hop to the next session initiation protocol proxy; a verification module configured to request a certificate from the next session initiation protocol proxy, receive the certificate and verify, during the establishment of the transport layer security connection, the certificate and a trustworthiness of a network of the next session initiation protocol proxy, wherein the determination of whether the transport layer security is supported to the next hop occurs, when establishing the transport layer security connection; and a session initiation protocol request handler configured to forward a session initiation protocol request over the transport layer security connection, wherein the system is configured to retain privacy information when at least one of the certificate is verified, the trustworthiness of the network is verified, and the transport layer security is supported, and wherein the system is further configured to remove the privacy information when at least one of the transport layer security is not supported, the certificate is not verified, and the trustworthiness of the network is not verified, and wherein the system comprises at least one processor. 26. The system according to claim 25, wherein the verification module is configured to determine whether the network is on a list of trusted networks. 27. The system of claim 25, wherein the privacy information comprises identify information of a subscriber. 28. A computer program embodied on a non-transitory computer readable medium, said computer program configured to control a processor to perform operations comprising: determining whether transport layer security is supported in a hop to a next session initiation protocol proxy from a first session initiation protocol proxy; when the transport layer security is supported, establishing a transport layer security connection to the hop to the next session initiation protocol proxy; requesting a certificate from the next session initiation protocol proxy; receiving the certificate; verifying, during the establishment of the transport security connection, the certificate and a trustworthiness of a network of the next session initiation protocol proxy, wherein the determining determines that the transport layer security is supported to the next session initiation protocol proxy, when establishing the transport layer security connection; retaining privacy information, when the certificate and the trustworthiness of the network is verified; when at least one of the transport layer security is not supported, the certificate is not verified, and the trustworthiness of the network is not verified, removing the privacy information; and forwarding a session initiation protocol request. 29. The computer program according to claim 28, wherein the verifying the certificate comprises determining whether the certificate is valid. 30. The computer program according to claim 28, wherein the verifying the trustworthiness of the network comprises determining whether the network belongs to a group of trusted networks. 31. The computer program according to claim 30, wherein the determining whether the network belongs to a group of trusted networks comprises determining whether the network is on a list of trusted networks. 32. The computer program according to claim 28, wherein the next session initiation protocol proxy previously sent a prior certificate and the step of verifying the certificate comprises determining whether the prior certificate is still valid. 33. The computer program of claim 32, wherein the privacy information comprises identify information of a subscriber. 34. A computer program embodied on a non-transitory computer readable medium, said computer program configured to control a processor to perform operations comprising: determining whether a first session initiation protocol proxy belongs to a trusted network for purposes of handling user identity and privacy; receiving a session initiation protocol request from the first session initiation protocol proxy at a next session initiation protocol proxy; determining whether the session initiation protocol request was received via transport layer security; when the session initiation protocol request was received via the transport layer security, requesting a certificate from the first session initiation protocol proxy; receiving the certificate; verifying, during the establishment of a transport layer security connection, the certificate and a trustworthiness of a network of the first session initiation protocol proxy, wherein the determining determines that the transport layer security is supported to the next session initiation protocol proxy, when establishing the transport layer security connection; retaining privacy information when the certificate and the trustworthiness of the network is verified; when at least one of the transport layer security is not supported, the certificate is not verified, and the trustworthiness of the network is not verified, removing the privacy information; and responding to the session initiation protocol request. 35. The computer program according to claim 34, wherein the verifying the certificate comprises determining whether the certificate is valid. 36. The computer program according to claim 34, wherein the verifying the trustworthiness of the network comprises determining whether the network belongs to a group of trusted networks. 37. The computer program according to claim 36, wherein the determining whether the network belongs to a group of trusted networks comprises determining whether the network is on a list of trusted networks. | This method provides a way to handle user identity and privacy in Session Initiation Protocol (SIP) communication. It involves checking if Transport Layer Security (TLS) is supported in the next SIP proxy and establishing a TLS connection if it is. The method then requests a certificate from the next SIP proxy, verifies the certificate and the trustworthiness of the network, and retains identity information if verification is successful. If TLS is not supported, or if the certificate or network trustworthiness cannot be verified, the identity information is removed. Finally, the SIP request is forwarded over the established TLS connection. | Claim 1: A method for establishing a secure session initiation protocol (SIP) connection, comprising the steps of: 1. Determining whether transport layer security (TLS) is supported in a hop to a next SIP proxy. 2. If TLS is supported, establishing a TLS connection from a first SIP proxy to the hop of the next SIP proxy. 3. Requesting a certificate from the next SIP proxy. 4. Receiving the certificate. 5. Verifying the certificate and the trustworthiness of the network of the next SIP proxy during the establishment of the TLS connection. 6. Retaining privacy information in SIP messages when the certificate and the trustworthiness of the network are verified. 7. If TLS is not supported, the certificate is not verified, or the trustworthiness of the network is not verified, removing the privacy information from the SIP messages. 8. Forwarding the SIP messages. Claim 2: The method of claim 1, further comprising the step of determining whether the received certificate is valid during the verification process. Claim 3: The method of claim 1, further comprising the step of determining whether the network of the next SIP proxy belongs to a group of trusted networks during the verification process. Claim 4: The method of claim 3, wherein the determination of whether the network belongs to a group of trusted networks is based on whether the network is on a list of trusted networks. Claim 5: The method of claim 1, wherein the next SIP proxy has previously sent a prior certificate and the verification process includes determining whether the prior certificate is still valid. Claim 6: The method of claim 1, further comprising the step of maintaining separate call session control functions for trusted and non-trusted SIP proxies. Claim 7: The method of claim 1, further comprising the step of configuring a domain name server naming authority pointer to give higher preference to TLS. Claim 8: The method of claim 1, wherein the privacy information retained in the SIP messages includes identity information of a subscriber. Claim 9: A method for handling a SIP request, comprising the steps of: 1. Receiving a SIP request from a first SIP proxy. 2. Determining whether the SIP request was received via TLS. 3. If the SIP request was received via TLS, requesting a certificate from the first SIP proxy. 4. Receiving the certificate. 5. Verifying the certificate and the trustworthiness of the network of the first SIP proxy during the establishment of a TLS connection, where the trustworthiness is verified when TLS is used to provide the received SIP request. 6. Retaining privacy information when the certificate and the trustworthiness of the network are verified. 7. If TLS is not supported, the certificate is not verified, or the trustworthiness of the network is not verified, removing the privacy information. 8. Responding to the SIP request. Claim 10: The method of claim 9, further comprising the step of determining whether the received certificate is valid during the verification process. Claim 11: The method of claim 9, further comprising the step of determining whether the network of the first SIP proxy belongs to a group of trusted networks during the verification process. Claim 12: The method of claim 11, wherein the determination of whether the network belongs to a group of trusted networks is based on whether the network is on a list of trusted networks. Claim 13: The method of claim 9, wherein the first SIP proxy has previously sent a prior certificate and the verification process includes determining whether the prior certificate is still valid. Claim 14: The method of claim 9, further comprising the step of maintaining separate call session control functions for trusted and non-trusted SIP proxies. Claim 15: The method of claim 9, further comprising the step of configuring a domain name server naming authority pointer to give higher preference to TLS. Claim 16: The method of claim 9, wherein the privacy information retained includes identity information of a subscriber. Claim 17: An apparatus for establishing a secure SIP connection, comprising: 1. An establisher configured to establish a TLS connection from a first SIP proxy to a hop of a next SIP proxy. 2. A determiner configured to determine whether TLS is supported in the hop to the next SIP proxy. 3. A requester configured to request a certificate from the next SIP proxy. 4. A receiver configured to receive the certificate. 5. A verifier configured to verify the certificate and the trustworthiness of the network of the next SIP proxy during the establishment of the TLS connection. 6. A forwarder configured to forward SIP messages. 7. The apparatus is configured to retain privacy information when at least one of the certificate is verified, the trustworthiness of the network is verified, and TLS is supported, and to remove the privacy information when at least one of TLS is not supported, the certificate is not verified, and the trustworthiness of the network is not verified. Claim 18: The apparatus of claim 17, wherein the verifier is configured to determine whether the received certificate is valid during the verification process. Claim 19: The apparatus of claim 17, wherein the verifier is configured to determine whether the network of the next SIP proxy belongs to a group of trusted networks during the verification process. Claim 20: The apparatus of claim 19, wherein the determiner determines whether the network of the next SIP proxy belongs to a group of trusted networks based on whether the network is on a list of trusted networks. Claim 21: The apparatus of claim 17, wherein the verifier is configured to verify whether a prior certificate sent by the next SIP proxy is still valid during the verification process. Claim 22: The apparatus of claim 17, further comprising a maintainer configured to maintain call session control functions for trusted and non-trusted SIP proxies. Claim 23: The apparatus of claim 17, further comprising a controller configured to configure a domain name server naming authority pointer to give higher preference to TLS. Claim 24: The apparatus of claim 17, wherein the privacy information retained includes identity information of a subscriber. Claim 25: A system for establishing a secure SIP connection, comprising: 1. A transport layer security connection establisher configured to establish a TLS connection to a hop of a next SIP proxy from a first SIP proxy. 2. A transport layer security support analyzer configured to determine whether TLS is supported in the hop to the next SIP proxy. 3. A verification module configured to request a certificate from the next SIP proxy, receive the certificate, and verify the certificate and the trustworthiness of the network of the next SIP proxy during the establishment of the TLS connection. 4. A SIP request handler configured to forward SIP messages. 5. The system is configured to retain privacy information when at least one of the certificate is verified, the trustworthiness of the network is verified, and TLS is supported, and to remove the privacy information when at least one of TLS is not supported, the certificate is not verified, and the trustworthiness of the network is not verified. Claim 26: The system of claim 25, wherein the verification module is configured to determine whether the network of the next SIP proxy belongs to a group of trusted networks during the verification process. Claim 27: The system of claim 25, wherein the privacy information retained includes identity information of a subscriber. Claim 28: A computer program embodied on a non-transitory computer-readable medium, the computer program configured to control a processor to perform operations comprising: 1. Determining whether TLS is supported in a hop to a next SIP proxy from a first SIP proxy. 2. Establishing a TLS connection to the hop to the next SIP proxy. 3. Requesting a certificate from the next SIP proxy. 4. Receiving the certificate. 5. Verifying the certificate and the trustworthiness of the network of the next SIP proxy during the establishment of the TLS connection. 6. Retaining privacy information when the certificate and the trustworthiness of the network are verified. 7. If TLS is not supported, the certificate is not verified, or the trustworthiness of the network is not verified, removing the privacy information. 8. Forwarding SIP messages. Claim 29: The computer program of claim 28, further comprising the step of determining whether the received certificate is valid during the verification process. Claim 30: The computer program of claim 28, further comprising the step of determining whether the network of the next SIP proxy belongs to a group of trusted networks during the verification process. Claim 31: The computer program of claim 30, wherein the determination of whether the network belongs to a group of trusted networks is based on whether the network is on a list of trusted networks. Claim 32: The computer program of claim 28, wherein the privacy information retained includes identity information of a subscriber. Claim 33: A computer program embodied on a non-transitory computer-readable medium, the computer program configured to control a processor to perform operations comprising: 1. Determining whether a first SIP proxy belongs to a trusted network. 2. Receiving a SIP request from the first SIP proxy at a next SIP proxy. 3. Determining whether the SIP request was received via TLS. 4. If the SIP request was received via TLS, requesting a certificate from the first SIP proxy. 5. Receiving the certificate. 6. Verifying the certificate and the trustworthiness of the network of the first SIP proxy during the establishment of a TLS connection, where the trustworthiness is verified when TLS is used to provide the received SIP request. 7. Retaining privacy information when the certificate and the trustworthiness of the network are verified. 8. If TLS is not supported, the certificate is not verified, or the trustworthiness of the network is not verified, removing the privacy information. 9. Responding to the SIP request. Claim 34: The computer program of claim 33, further comprising the step of determining whether the received certificate is valid during the verification process. Claim 35: The computer program of claim 33, further comprising the step of determining whether the network of the first SIP proxy belongs to a group of trusted networks during the verification process. Claim 36: The computer program of claim 35, wherein the determination of whether the network belongs to a group of trusted networks is based on whether the network is on a list of trusted networks. Claim 37: The computer program of claim 33, wherein the privacy information retained includes identity information of a subscriber. | The disclosed method involves establishing a secure Session Initiation Protocol (SIP) connection by determining if Transport Layer Security (TLS) is supported, establishing a TLS connection, requesting and verifying a certificate, and retaining privacy information if the verification is successful. If any of these steps fail, the privacy information is removed. Various additional features are described, such as determining certificate validity, verifying network trustworthiness, maintaining separate call session controls for trusted and non-trusted proxies, configuring a domain name server naming authority pointer, and handling SIP requests. Additionally, an apparatus, system, and computer program embodying these methods are also disclosed.
The present invention relates to a method, transmitting device (10) and system for providing user plane traffic during a state of inactive user plane of a connection to an access network. A sequence of successive packet headers, adapted to continue a header sequence transmitted until the start of the state of inactive user plane is generated, and respective dummy portions are added to the sequence of successive packet headers. The generated stream of data packets is then transmitted from the transmitting device (10) via the unlicensed mobile access network during the state of inactive user plane so as to obtain a continuous stream of user data irrespective of the state of inactive user plane. Thereby, user plane traffic can also be provided during states of inactive user plane of the transmitting device (10), e.g. holding states, call setup states or mute states, and real-time traffic requirements can be met. | 1. A method, comprising: generating a sequence of successive packet headers, adapted to continue a header sequence transmitted until the start of a state of inactive user plane over a radio link to an access network; adding to the generated header sequences respective dummy portions; transmitting the stream of data packets via the access network during the state of inactive user plane so as to obtain a continuous stream of user data irrespective of the state of inactive user plane, and selecting the dummy portions to comprise information indicating that no data is carried in a payload portion of the data packets. 2. The method according to claim 1, wherein the information is a NO_DATA field of an adaptive multi-rate speech coder. 3. The method according to claim 1, further comprising selecting the dummy portions to include no payload. 4. The method according to claim 3, further comprising selecting a time stamp information of the generated successive packet headers to be identical to a time stamp information of the last packet including payload and transmitted before the start of the state of inactive user plane. 5. The method according to claim 1, further comprising selecting the dummy portion to comprise a silence descriptor information. 6. The method according to claim 5, further comprising selecting a transmission interval between packets of the stream of data packets during the state of inactive user plane based on the length of a comfort noise defined by the silence descriptor information. 7. The method according to claim 1, further comprising copying the dummy portion from packets received during the state of inactive user plane, so that received packets are looped back with modified headers. 8. The method according to claim 1, wherein the transmitting configured to transmit data packets of the stream of data packets at a predetermined interval. 9. The method according to claim 1, further comprising incrementing a sequence number of the generated successive packet headers with each successive packet header. 10. The method according to claim 1, wherein the stream of data packets is generated in accordance with a real time protocol. 11. The method according to claim 1, wherein the state of inactive user plane is at least one of a holding state, a call setup state, and a mute state. 12. A computer program product comprising computer code for producing the method of claim 1 when run on a computer device. 13. An apparatus, comprising: a header generator for generating a sequence of successive packet headers, adapted to continue the header sequence transmitted until the start of the state of inactive user plane over a radio link to an access network; a dummy portion generator for generating dummy portions of data packets; and a packet assembler for adding the generated dummy portions to the generated sequence of successive packet headers, so as to obtain a stream of data packets; and a transmitter for transmitting the stream of data packets during the state of inactive user plane so as to obtain a continuous stream of user data irrespective of the state of inactive user plane, and selecting the dummy portions to comprise information indicating that no data is carried in a payload portion of the data packets. 14. The apparatus A transmitting device according to claim 13, wherein the dummy portion generator generating unit is configured to generate the dummy portions with a NO_DATA field of an adaptive multi-rate speech coder. 15. The apparatus according to claim 13, wherein the dummy portion generator is configured to generate the dummy portions without any payload. 16. The apparatus according to claim 15, wherein the header generator is configured to select a time stamp information of the generated successive packet headers so as to be identical to a time stamp information of the last packet including payload and transmitted before the start of the state of inactive user plane. 17. The apparatus according to claim 13, wherein the dummy portion generator is configured to generate the dummy portion with a silence descriptor information. 18. The apparatus according to claim 17, wherein the transmitter is configured to set a transmission interval between packets of the stream of data packets during the state of inactive user plane based on the length of a comfort noise defined by the silence descriptor information. 19. The apparatus according to claim 13, wherein the dummy portion generator is configured to copy the dummy portion from packets received at the transmitting device during the state of inactive user plane, so that received packets are looped back with modified headers. 20. The apparatus according to any one of claim 13, wherein the transmitter is configured to transmit data packets of the stream of data packets at a predetermined interval. 21. The apparatus according to any one of claim 13, wherein the header generator is configured to increment a sequence number of the generated successive packet headers with each successive packet header. 22. The apparatus according to any one of claim 13, wherein the packet assembler is configured to generate the stream of data packets in accordance with a real time protocol. 23. The apparatus according to any one of claim 13, wherein the state of inactive user plane is at least one of a holding state, a call setup state, and a mute state. 24. A system for providing communication via an access network, the system comprising a terminal device and a network controller device to which the terminal device is connected, at least one of the terminal device and network controller device comprising the apparatus claim 13. 25. A terminal device for providing communication via an access network, the terminal device comprising the apparatus of claim 13. 26. A network controller device for providing communication via an access network, the network controller device comprising the apparatus of claim 13. 27. An apparatus, comprising: a header generator for generating a sequence of successive packet headers, adapted to continue the header sequence transmitted until the start of the state of inactive user plane over a radio link to an access network; a dummy portion generator for generating dummy portions of data packets; and a packet assembler for adding the generated dummy portions to the generated sequence of successive packet headers, so as to obtain a stream of data packets; and a transmitter for transmitting the stream of data packets during the state of inactive user plane so as to obtain a continuous stream of user data irrespective of the state of inactive user plane, and selecting the dummy portions to comprise information indicating that no data is carried in a payload portion of the data packets. | The invention pertains to a method, device, and system for delivering user plane traffic during inactive user plane states in a connection to an access network. The method involves generating a continuous sequence of packet headers, including dummy portions, to maintain a stream of user data during inactive user plane states. This enables the provision of user plane traffic during holding states, call setup states, mute states, and other inactive user plane states, while still meeting real-time traffic requirements. | Claim 1: This claim describes a method for generating a continuous stream of user data during a state of inactive user plane over a radio link to an access network. The method involves generating a sequence of packet headers and adding dummy portions to the generated headers. The stream of data packets is transmitted via the access network, and the dummy portions are selected to indicate that no data is carried in the payload portion of the packets. Claim 2: This claim specifies that the information indicating no data is carried in the payload portion of the packets is a NO_DATA field of an adaptive multi-rate speech coder. Claim 3: This claim further clarifies that the dummy portions have no payload. Claim 4: This claim states that the time stamp information of the generated packet headers is selected to be identical to the time stamp information of the last packet including payload before the state of inactive user plane. Claim 5: This claim introduces the use of a silence descriptor information in the dummy portion. Claim 6: This claim specifies that the transmission interval between packets during the state of inactive user plane is based on the length of the comfort noise defined by the silence descriptor information. Claim 7: This claim describes the process of copying the dummy portion from received packets during the state of inactive user plane and looping back the received packets with modified headers. Claim 8: This claim states that the data packets of the stream are transmitted at a predetermined interval. Claim 9: This claim specifies that the sequence number of the generated packet headers is incremented with each successive header. Claim 10: This claim mentions that the stream of data packets is generated according to a real-time protocol. Claim 11: This claim identifies some examples of the state of inactive user plane, including holding state, call setup state, and mute state. Claim 12: This claim provides a computer program product comprising computer code for implementing the method described in claim 1. Claim 13: This claim describes an apparatus that includes a header generator, a dummy portion generator, a packet assembler, and a transmitter. The header generator generates a sequence of packet headers, the dummy portion generator generates dummy portions, the packet assembler combines the headers and dummy portions to form a stream of data packets, and the transmitter transmits the stream of data packets during the state of inactive user plane. Claim 14: This claim specifies that the dummy portion generator generates dummy portions with a NO_DATA field of an adaptive multi-rate speech coder. Claim 15: This claim states that the dummy portion generator generates dummy portions without any payload. Claim 16: This claim clarifies that the header generator selects a time stamp information of the packet headers to be identical to the time stamp information of the last packet including payload before the state of inactive user plane. Claim 17: This claim introduces the use of a silence descriptor information in the dummy portion. Claim 18: This claim specifies that the transmission interval between packets during the state of inactive user plane is based on the length of the comfort noise defined by the silence descriptor information. Claim 19: This claim describes the process of copying the dummy portion from received packets during the state of inactive user plane and looping back the received packets with modified headers. Claim 20: This claim states that the transmitter transmits data packets of the stream at a predetermined interval. Claim 21: This claim specifies that the header generator increments a sequence number of the packet headers with each successive header. Claim 22: This claim states that the packet assembler generates the stream of data packets according to a real-time protocol. Claim 23: This claim identifies some examples of the state of inactive user plane, including holding state, call setup state, and mute state. Claim 24: This claim describes a system for providing communication via an access network, where a terminal device and a network controller device are connected. At least one of the terminal device and network controller device includes the apparatus described in claim 13. Claim 25: This claim describes a terminal device that includes the apparatus described in claim 13 for providing communication via an access network. Claim 26: This claim describes a network controller device that includes the apparatus described in claim 13 for providing communication via an access network. Claim 27: This claim describes an apparatus that includes a header generator, a dummy portion generator, a packet assembler, and a transmitter. The header generator generates a sequence of packet headers, the dummy portion generator generates dummy portions, the packet assembler combines the headers and dummy portions to form a stream of data packets, and the transmitter transmits the stream of data packets during the state of inactive user plane. | The invention is about a method, device, and system for delivering user plane traffic during inactive user plane states in a connection to an access network. This is achieved by generating a continuous sequence of packet headers, which include dummy portions. These dummy portions indicate that no data is carried in the payload of the packets. The invention allows for the provision of user plane traffic during holding states, call setup states, and other inactive user plane states, while still meeting real-time traffic requirements. The invention also includes various claims that describe specific aspects and implementations of the invention, such as the use of a NO_DATA field, the use of silence descriptor information, and the incrementing of sequence numbers. Furthermore, the invention includes claims for a computer program product, an apparatus, and a system that implement the method described.
A memory bank contains a plurality of memories, a first Butterfly network is configured to apply memory addresses to the memory bank, and a second Butterfly network is configured to pass data to or from the memory bank. A control signal is generated for the first and second Butterfly networks in accordance with a multiple access rule to enable parallel access to the memory bank, without memory access conflict, for one of a linear order and an interleaved order. The method and apparatus is particularly advantageous for use in turbo decoding. | 1. A method comprising: providing a memory bank comprised of a plurality of memories, a first Butterfly network configured to apply memory addresses to the memory bank, and a second Butterfly network configured to pass data to or from the memory bank; and generating control signals for the first and second Butterfly networks in accordance with a multiple access rule to enable 2m-tuple parallel access to the memory bank, without memory access conflict, for a linear order and for an interleaved order, where m is an integer at least one. 2. The method of claim 1, where the linear order has a parallel n-tuple access rule, n=2m, {a0(k), a1(k), a2(k), . . . , an1(k)}, and the interleaved order has a parallel n-tuple access rule {T(a0(k)), T(a1(k)), T(a2(k)), . . . , T(an1(k))} for k=0, 1, . . . , N/n1, where N is a length of an address space of the memory bank. 3. The method of claim 2, where the multiple access rule is expressed as: divide the address space into odd and even addresses: a0(k)=2*k runs thru all even addresses and a1(k)=2*k+1 runs through all odd addresses. 4. The method of claim 2, where the multiple access rule is expressed as: data is processed as pairs {a0(k), a1(k)} from the beginning and end of the memory bank: a0(k)=k, and a1(k)=N1k for k=0, 1, 2, . . . , N/21, and m=1. 5. The method of claim 2, where the multiple access rule is expressed as: data is processed as pairs {a0(k), a1(k)} from the beginning and the middle of the memory bank: a0(k)=k, and a1(k)=N/2+k for k=0, 1, 2, . . . N/21, and m=1. 6. The method of claim 2, where the multiple access rule is expressed as: data is processed four consecutive data values in parallel {a0(k), a1(k), a2(k), a3(k)}, a0(k)=4*k, a1(k)=4*k+1, a2(k)=4*k+2, and a3(k)=4*k+3 for k=0, 1, 2, . . . , N/41, and m=2. 7. The method of claim 2, where the multiple access rule is expressed as: data is processed four data values in parallel such that two value are consecutive from the beginning and end of the memory, a0(k)=2*k, a1(k)=2*k+1, a2(k)=N22*k, and a3(k)=N12*k for k=0, 1, 2, . . . , N/41, and m=2. 8. The method of claim 2, where the multiple access rule is expressed as: data is processed four data values in parallel such that a data frame is split into four equal size sub frames, a0(k)=k, a1(k)=N/4+k, a2(k)=N/2+k, and a3(k)=3*N/4+k for k=0, 1, 2, . . . , N/41, and m=2. 9. The method of claim 2, where the multiple access rule is expressed as: data is processed 2m consecutive data values in parallel ap(k)=k*2m+p for p=0, 1, . . . 2m1, where k=0, 1, 2, . . . , N/2m1. 10. The method of claim 2, where the multiple access rule is expressed as: data is processed 2m data values in parallel such that 2m/2 values are consecutive from the beginning and end of the memory, ap(k)=k*2m1+p for p=0, 1, . . . 2m11 and ap(k)=Nk*2m1(2mp) for p=2m1, 2m1+1, . . . 2m1, where k=0, 1, 2, . . . , N/2m1. 11. The method of claim 2, where the multiple access rule is expressed as: data is processed 2m data values in parallel such that a data frame is split into 2m equal size sub frames, ap(k)=p*N*2m+k for p=0, 1, . . . 2m1, where k=0, 1, 2, . . . , N/2m1. 12. The method of claim 1, where an interleaver is denoted by T, where the inverse of T is denoted by T1, where the multiple access rule is denoted by P2(k)={a0(k), a1(k)} and a{T(a0(k)), T(a1(k))} for k=0, 1, . . . N/21 and input pins a0 and a1 of the memory bank, where N represents a length of an address space of the memory bank, where a function F which gives output pins of the memory bank from an address space 0, 1, . . . N1 to two memory components 0 and 1 has initial values F(j)=0 for j=0, 1,2, . . . , N1 so that all data stay in memory component 0 initially, and where the control signals are generated as a result of execution of: assign k = 0; Repeat If F(a0(k)) = 0 and F(a1(k)) = 0 then start = a1(k); j = a1(k); Repeat assign F(j) = 1; If T1 (j) =a0(n) for some n then a = a1(n); else a = a0(n); endif if T(a) = a0(m) for some m then next j = a1(m) else next j = a0(m) endif j = next j Until j = start; endif k = next k; Until all k's have been treated, where the control signals are Xk=F(a0(k)) and Yk=F(T(a0(k))) for the linear access order and the interleaved access order, respectively. 13. The method of claim 1, further comprising deriving higher order 2m-parallel processing from a lower order 2m1-counterpart by dividing an address space of a sub memory t, t=0, 1, 2, . . . , 2m11, into two equal size subsets of the address space of which one of the subsets is associated with a sub memory t and another of the subsets is associated with a sub memory (t+2m1). 14. The method of claim 1, where generating comprises identifying a linear access order and an interleaved access order, identifying a degree of parallel processing and a type of parallel processing, constructing a function that associates each address to one memory, and deriving the control signal from the function. 15. The method of claim 1, where the method is for data decoding and the data that is decoded is turbo coded data. 16. The method of claim 1, in which each of the said butterfly networks comprises a plurality of switches, each switch comprising two inputs and two outputs and controlled by a single control bit. 17. A program of machine-readable instructions, embodied on a tangible memory and executable by a digital data processor, to perform actions directed toward controlling memory access, the actions comprising: generating a control signal for a first Butterfly network and for a second Butterfly network in accordance with a multiple access rule to enable 2m-tuple parallel access to a memory bank, without memory access conflict, for a linear order and for an interleaved order, where m is an interger at least one; and sending the control signals to the first and second Butterfly networks for respective linear order and interleaved order accesses; wherein the memory bank comprises a plurality of memories, the first Butterfly network is configured to apply memory addresses to the memory bank, and the second Butterfly network is configured to pass data to and from the memory bank. 18. The program of claim 17, where the linear order has a parallel n-tuple access n=2m, {a0(k), a1(k), a2(k), . . . , an1(k)}, and the interleaved order has a parallel n-tuple access rule {T(a0(k)), T(a1(k)), T(a2(k)), . . . , T(an1(k))} for k=0, 1, . . . N/n1, where N is a length of an address space of the memory bank. 19. The program of claim 18, where the multiple access rule is expressed as: divide the address space into odd and even addresses: a0(k)=2*k runs thru all even addresses and a1(k)=2*k+1 runs through all odd addresses. 20. The program of claim 18, where the multiple access rule is expressed as: data is processed as pairs {a0(k), a1(k)} from the beginning and end of the memory bank: a0(k)=k, and a1(k)=N1k for k=0,1,2, . . . , N/21, and m=1. 21. The program of claim 18, where the multiple access rule is expressed as: data is processed from the beginning and the middle of the memory bank: a0(k)=k, and a1(k)=N/2+k for k=0, 1, 2, . . . N/21, and m=1. 22. The program of claim 18, where the multiple access rule is expressed as: data is processed four consecutive data values in parallel {a0(k), a1(k), a2(k), a3(k)}, a0(k)=4*k, a1(k)=4*k+1, a2(k)=4*k+2, and a3(k)=4*k+3 for k=0, 1, 2, . . . , N/41, and m=2. 23. The program of claim 18, where the multiple access rule is expressed as: data is processed four data values in parallel such that two value are consecutive from the beginning and end of the memory, a0(k)=2*k, a1(k)=2*k+1, a2(k)=N22*k, and a3(k)=N12*k for k=0, 1, 2, . . . , N/41, and m=2. 24. The program of claim 18, where the multiple access rule is expressed as: data is processed four data values in parallel such that a data frame is split into four equal size sub frames, a0(k)=k, a1(k)=N/4+k, a2(k)=N/2+k, and a3(k)=3*N/4+k for k=0, 1, 2, . . . , N/41, and m=2. 25. The program of claim 18, where the multiple access rule is expressed as: data is processed 2m consecutive data values in parallel ap(k)=k*2m+p for p=0, 1, . . . 2m1, where k=0, 1, 2, . . . , N/2m1. 26. The program of claim 18, where the multiple access rule is expressed as: data is processed 2m data values in parallel such that 2m/2 values are consecutive from the beginning and end of the memory, ap(k)=k*2m1+p for p=0, 1, . . . 2m11 and ap(k)=Nk*2m1(2mp) for p=2m1, 2m1+1, . . . 2m1, where k=0, 1, 2, . . . , N/2m1. 27. The program of claim 18, where the multiple access rule is expressed as: data is processed 2m data values in parallel such that a data frame is split into 2m equal size sub frames, ap(k)=p*N*2m+k for p=0, 1, . . . 2m1, where k=0, 1, 2, . . . , N/2m1. 28. The program of claim 17, where an interleaver is denoted by T, where the inverse of T is denoted by T1, where the multiple access rule is denoted by P2(k)={a0(k), a1(k)} and {T(a0(k)), T(a1(k))} for k=0, 1, . . . N/21, and input pins a0 and a1 of the memory bank, where N represents a length of an address space of the memory bank, where a function F which gives output pins of the memory bank from an address space 0, 1, . . . N1 to two memory components 0 and 1 has initial values F(j)=0 for j=0, 1, 2, . . . , N1 so that all data stay in memory component 0 initially, and where the control signals are generated as a result of execution of: assign k = 0; Repeat If F(a0(k)) = 0 and F (a1(k)) = 0 then start = a1(k); j = a,(k); Repeat assign F(j) = 1; If T1 (j) = a0(n) for some n then a = a1(n); else a = a0(n); endif if T(a) = a0(m) for some m then next j = a1(m) else next j = a0(m) endif j = next j Until j = start; endif k = next k; Until all k's have been treated, where the control signals are Xk=F(a0(k)) and Yk=F(T(a0(k))) for the linear access order and the interleaved access order, respectively. 29. The program of claim 17, the actions further comprising deriving higher order 2m-parallel processing from a lower order 2m1 counterpart by dividing an address space of a sub memory t, t=0, 1, 2, . . . 2m11, into two equal size subsets of the address space of which one of the subsets is associated with a sub memory t and another of the subsets is associated with a sub memory (t+2m1). 30. The program of claim 17, where generating comprises identifying a linear access order and an interleaved access order, identifying a degree of parallel processing and a type of parallel processing, constructing a function that associates each address to one memory, and deriving the control signals from the function. 31. The program of claim 17, where the data actions are directed toward controlling memory access during data decoding, and the data that is decoded is turbo coded data. 32. The program of claim 17, in which each of the said butterfly networks comprises a plurality of switches, each switch comprising two inputs and two outputs and controlled by a single control bit. 33. An apparatus comprising: a memory bank comprising a plurality of memories; a first Butterfly network coupled to the memory bank and configured to apply memory addresses to the memory bank; a second Butterfly network coupled to the memory bank and configured to pass data to or from the memory bank; and a processor having a control output coupled to the first and the second Butterfly networks, configured to generate control signals for the first and second Butterfly networks in accordance with a multiple access rule to enable 2m-tuple parallel access to the memory bank, without memory access conflict, for a linear order and for an interleaved order, where m is an interger at least one. 34. The apparatus of claim 33, where the linear order has a parallel n-tuple access rule, n=2m, {a0(k), a1(k), a2(k), . . . , an1(k)}, and the interleaved order has a parallel n-tuple access rule {T(a0(k)), T(a1(k)), T(a2(k)), . . . , T(an1(k))} for k=0, 1, . . . N/n1, where and N is a length of an address space of the memory bank. 35. The apparatus of claim 34, where the multiple access rule is expressed as: divide the address space into odd and even addresses: a0(k)=2*k runs thru all even addresses and a1(k)=2*k+1 runs through all odd addresses. 36. The apparatus of claim 34, where the multiple access rule is expressed as: data is processed from the beginning and end of the memory bank: a0(k)=k, and a1(k)=N1k for k=0, 1, 2, . . . , N/21, and m=1. 37. The apparatus of claim 34, where the multiple access rule is expressed as: data is processed from the beginning and the middle of the memory bank: a0(k)=k, and a1(k)=N/2+k for k=0, 1, 2, . . . N/21, and m=1. 38. The apparatus of claim 34, where the multiple access rule is expressed as: data is processed four consecutive data values in parallel {a0(k), a1(k), a2(k), a3(k)}, a0(k)=4*k, a1(k)=4*k+1, a2(k)=4*k+2, and a3(k)=4*k+3 for k=0, 1, 2, . . . , N/41, and m=2. 39. The apparatus of claim 34, where the multiple access rule is expressed as: data is processed four data values in parallel such that two value are consecutive from the beginning and end of the memory, a0(k)=2*k, a1(k)=2*k+1, a2(k)=N22*k, and a3(k)=N12*k for k=0, 1, 2, . . . , N/41, and m=2. 40. The apparatus of claim 34, where the multiple access rule is expressed as: data is processed four data values in parallel such that a data frame is split into four equal size sub frames, a0(k)=k, a1(k)=N/4+k, a2(k)=N/2+k, and a3(k)=3*N/4+k for k=0, 1, 2, . . . , N/41, and m=2. 41. The apparatus of claim 34, where the multiple access rule is expressed as: data is processed 2m consecutive data values in parallel ap(k)=k*2m+p for p=0, 1, . . . 2m1, where k=0, 1, 2, . . . , N/2m1. 42. The apparatus of claim 34, where the multiple access rule is expressed as: data is processed 2m data values in parallel such that 2m/2 values are consecutive from the beginning and end of the memory, ap(k)=k*2m1+p for p=0, 1, . . . 2m11 and ap(k)=Nk*2m1(2mp) for p=2m1, 2m1+1, . . . 2m1, where k=0, 1, 2, . . . , N/2m1. 43. The apparatus of claim 34, where the multiple access rule is expressed as: data is processed 2m data values in parallel such that a data frame is split into 2m equal size sub frames, ap(k)=p*N*2m+k for p=0, 1, . . . 2m1, where k=0, 1, 2, . . . , N/2m1. 44. The apparatus of claim 33, where an interleaver is denoted by T, where the inverse of T is denoted by T1, where the multiple access rule is denoted by P2(k)={a0(k), a1(k)} and {T(a0(k)), T(a1(k))} for k=0, 1, . . . N/21, and input pins a0 and a1 of the memory bank, where N represents a length of an address space of the memory bank, where a function F which gives output pins of the memory bank from an address space 0, 1, . . . N1 to two memory components 0 and 1 has initial values F(j)=0 for j=0, 1, 2, . . . , N1 so that all data stay in memory component 0 initially, and where the control signals are generated as a result of execution of: assign k = 0; Repeat If F(a0(k)) = 0 and F(a1(k)) = 0 then start = a1(k); j = a1(k); Repeat assign F(j) = 1; If T1 (j) = a0(n) for some n then a = a1(n); else a = a0(n); endif if T(a) = a0(m) for some m then next j = a1(m) else next j = a0(m) endif j = next j Until j = start; endif k = next k; Until all k's have been treated, where the control signals are Xk=F(a0(k)) and Yk=F(T(a0(k))) for k=0, 1, 2, . . . , N/21, for the linear access order and the interleaved access order, respectively. 45. The apparatus of claim 33, wherein the processor is configured to generate the control signal by deriving higher order 2m-parallel processing from a lower order 2m1 counterpart by dividing an address space of a sub memory t, t=0, 1, 2, . . . 2m11, into two equal size subsets of the address space of which one subset is associated with a sub memory t and another of the subsets is associated with a sub memory (t+2m1). 46. The apparatus of claim 33, wherein the processor is configured to generate the control signals by identifying a linear access order and an interleaved access order, identifying a degree of parallel processing and a type of parallel processing, constructing a function that associates each address to one memory, and deriving the control signals from the function. 47. The apparatus of claim 33, where the data that is passed is turbo coded data for decoding. 48. The apparatus of claim 33, in which each of the said butterfly networks comprises a plurality of switches, each switch comprising two inputs and two outputs and controlled by a single control bit. | This invention describes a method and apparatus for parallel access to a memory bank without any conflict. It involves the use of multiple Butterfly networks to handle memory addresses and data, allowing for efficient access to the memory bank. This technique is especially useful for turbo decoding. | Claim 1: A method for enabling parallel access to a memory bank without memory access conflict, comprising the steps of providing a memory bank with multiple memories, a first Butterfly network for applying memory addresses, and a second Butterfly network for passing data, and generating control signals for the first and second Butterfly networks based on a multiple access rule that allows for 2m-tuple parallel access, where m is an integer greater than or equal to one. Claim 2: The method of claim 1, where the multiple access rule allows for parallel n-tuple access in a linear order and parallel n-tuple access in an interleaved order, where n equals 2m, and the linear order access rule is {a0(k), a1(k), a2(k), ..., an-1(k)}, and the interleaved order access rule is {T(a0(k)), T(a1(k)), T(a2(k)), ..., T(an-1(k))}, for k equal to 0, 1, ..., N/n-1, where N represents the length of the address space of the memory bank. Claim 3: The method of claim 2, where the multiple access rule is defined as dividing the address space into odd and even addresses, with a0(k) representing all even addresses and a1(k) representing all odd addresses. Claim 4: The method of claim 2, where the multiple access rule is defined as processing data in pairs {a0(k), a1(k)}, starting from the beginning and end of the memory bank, with a0(k) equal to k, and a1(k) equal to N/2^1*k, for k equal to 0, 1, 2, ..., N/2^m-1, and m equal to 1. Claim 5: The method of claim 2, where the multiple access rule is defined as processing data in pairs {a0(k), a1(k)}, starting from the beginning and middle of the memory bank, with a0(k) equal to k, and a1(k) equal to N/2+k, for k equal to 0, 1, 2, ..., N/2^m-1, and m equal to 1. Claim 6: The method of claim 2, where the multiple access rule is defined as processing four consecutive data values {a0(k), a1(k), a2(k), a3(k)} in parallel, with a0(k) equal to 4*k, a1(k) equal to 4*k+1, a2(k) equal to 4*k+2, and a3(k) equal to 4*k+3, for k equal to 0, 1, 2, ..., N/4^m-1, and m equal to 2. Claim 7: The method of claim 2, where the multiple access rule is defined as processing four data values {a0(k), a1(k), a2(k), a3(k)} in parallel, with two values consecutive from the beginning and end of the memory, with a0(k) equal to 2*k, a1(k) equal to 2*k+1, a2(k) equal to N/2^2*k, and a3(k) equal to N/2^1*k, for k equal to 0, 1, 2, ..., N/4^m-1, and m equal to 2. Claim 8: The method of claim 2, where the multiple access rule is defined as processing four data values {a0(k), a1(k), a2(k), a3(k)} in parallel, with a data frame split into four equal size sub frames, with a0(k) equal to k, a1(k) equal to N/4+k, a2(k) equal to N/2+k, and a3(k) equal to 3*N/4+k, for k equal to 0, 1, 2, ..., N/4^m-1, and m equal to 2. Claim 9: The method of claim 2, where the multiple access rule is defined as processing 2m consecutive data values in parallel, with ap(k) equal to k*2^m+p, for p equal to 0, 1, ..., 2^m-1, and k equal to 0, 1, 2, ..., N/2^m-1. Claim 10: The method of claim 2, where the multiple access rule is defined as processing 2m data values in parallel, with 2m/2 values consecutive from the beginning and end of the memory, with ap(k) equal to k*2^m-1+p for p equal to 0, 1, ..., 2^(m-1)-1, and ap(k) equal to N*k*2^m-1(2^m*p) for p equal to 2^(m-1), 2^(m-1)+1, ..., 2^m-1, and k equal to 0, 1, 2, ..., N/2^m-1. Claim 11: The method of claim 2, where the multiple access rule is defined as processing 2m data values in parallel, with a data frame split into 2m equal size sub frames, with ap(k) equal to p*N*2^m+k for p equal to 0, 1, ..., 2^(m-1)-1, and k equal to 0, 1, 2, ..., N/2^m-1. Claim 12: The method of claim 1, where the control signals are generated based on the execution of a series of steps, including assigning k as 0, and repeating the following steps until all k values have been treated: checking if F(a0(k)) is equal to 0 and F(a1(k)) is equal to 0, setting start as a1(k) and j as a1(k), and repeating the following steps until j is equal to start: assigning F(j) as 1, checking if T1(j) equals a0(n) for some n, setting a as a1(n) if true, or setting a as a0(n) if false, checking if T(a) equals a0(m) for some m, setting next j as a1(m) if true, or setting next j as a0(m) if false, and updating j as next j, then assigning next k as the next k value, and repeating the steps until all k values have been treated. Claim 13: The method of claim 1, further comprising deriving higher order 2m-parallel processing from a lower order 2m-1 counterpart by dividing an address space of a sub memory t, where t equals 0, 1, 2, ..., 2^(m-1)-1, into two equal size subsets, with one subset associated with sub memory t and another subset associated with sub memory (t+2^(m-1)). Claim 14: The method of claim 1, where the control signals are generated by identifying a linear access order and an interleaved access order, identifying a degree of parallel processing and a type of parallel processing, constructing a function that associates each address to one memory, and deriving the control signals based on the function. Claim 15: The method of claim 1, where the method is used for decoding data, particularly turbo coded data. Claim 16: A program stored on a tangible memory and executable by a digital data processor, the program configured to control memory access by generating control signals for a first Butterfly network and a second Butterfly network based on a multiple access rule, enabling 2m-tuple parallel access to a memory bank without memory access conflict for a linear order and an interleaved order, where m is an integer greater than or equal to one. Claim 17: The program of claim 16, where the linear order has a parallel n-tuple access rule, n equals 2m, {a0(k), a1(k), a2(k), ..., an-1(k)}, and the interleaved order has a parallel n-tuple access rule, {T(a0(k)), T(a1(k)), T(a2(k)), ..., T(an-1(k))}, for k equal to 0, 1, 2, ..., N/n-1, where N represents the length of the address space of the memory bank. Claim 18: The program of claim 17, where the multiple access rule is defined as dividing the address space into odd and even addresses, with a0(k) representing all even addresses and a1(k) representing all odd addresses. Claim 19: The program of claim 17, where the multiple access rule is defined as processing data in pairs {a0(k), a1(k)}, starting from the beginning and end of the memory bank, with a0(k) equal to k, and a1(k) equal to N/2^1*k, for k equal to 0, 1, 2, ..., N/2^m-1, and m equal to 1. Claim 20: The program of claim 17, where the multiple access rule is defined as processing data in pairs {a0(k), a1(k)}, starting from the beginning and middle of the memory bank, with a0(k) equal to k, and a1(k) equal to N/2+k, for k equal to 0, 1, 2, ..., N/2^m-1, and m equal to 1. Claim 21: The program of claim 17, where the multiple access rule is defined as processing four consecutive data values {a0(k), a1(k), a2(k), a3(k)} in parallel, with a0(k) equal to 4*k, a1(k) equal to 4*k+1, a2(k) equal to 4*k+2, and a3(k) equal to 4*k+3, for k equal to 0, 1, 2, ..., N/4^m-1, and m equal to 2. Claim 22: The program of claim 17, where the multiple access rule is defined as processing four data values {a0(k), a1(k), a2(k), a3(k)} in parallel, with two values consecutive from the beginning and end of the memory, with a0(k) equal to 2*k, a1(k) equal to 2*k+1, a2(k) equal to N/2^2*k, and a3(k) equal to N/2^1*k, for k equal to 0, 1, 2, ..., N/4^m-1, and m equal to 2. Claim 23: The program of claim 17, where the multiple access rule is defined as processing four data values {a0(k), a1(k), a2(k), a3(k)} in parallel, with a data frame split into four equal size sub frames, with a0(k) equal to k, a1(k) equal to N/4+k, a2(k) equal to N/2+k, and a3(k) equal to 3*N/4+k, for k equal to 0, 1, 2, ..., N/4^m-1, and m equal to 2. Claim 24: The program of claim 17, where the multiple access rule is defined as processing 2m consecutive data values in parallel, with ap(k) equal to k*2^m+p, for p equal to 0, 1, ..., 2^m-1, and k equal to 0, 1, 2, ..., N/2^m-1. Claim 25: The program of claim 17, where the multiple access rule is defined as processing 2m data values in parallel, with 2m/2 values consecutive from the beginning and end of the memory, with ap(k) equal to k*2^m-1+p for p equal to 0, 1, ..., 2^(m-1)-1, and ap(k) equal to N*k*2^m-1(2^m*p) for p equal to 2^(m-1), 2^(m-1)+1, ..., 2^m-1, and k equal to 0, 1, 2, ..., N/2^m-1. Claim 26: The program of claim 17, where the multiple access rule is defined as processing 2m data values in parallel, with a data frame split into 2m equal size sub frames, with ap(k) equal to p*N*2^m+k for p equal to 0, 1, ..., 2^(m-1)-1, and k equal to 0, 1, 2, ..., N/2^m-1. Claim 27: The program of claim 16, where the control signals are generated based on the execution of a series of steps, including assigning k as 0, and repeating the following steps until all k values have been treated: checking if F(a0(k)) is equal to 0 and F(a1(k)) is equal to 0, setting start as a1(k) and j as a1(k), and repeating the following steps until j is equal to start: assigning F(j) as 1, checking if T1(j) equals a0(n) for some n, setting a as a1(n) if true, or setting a as a0(n) if false, checking if T(a) equals a0(m) for some m, setting next j as a1(m) if true, or setting next j as a0(m) if false, and updating j as next j, then assigning next k as the next k value, and repeating the steps until all k values have been treated. Claim 28: The program of claim 16, further comprising deriving higher order 2m-parallel processing from a lower order 2m-1 counterpart by dividing an address space of a sub memory t, where t equals 0, 1, 2, ..., 2^(m-1)-1, into two equal size subsets, with one subset associated with sub memory t and another subset associated with sub memory (t+2^(m-1)). Claim 29: The program of claim 16, where the control signals are generated by identifying a linear access order and an interleaved access order, identifying a degree of parallel processing and a type of parallel processing, constructing a function that associates each address to one memory, and deriving the control signals based on the function. Claim 30: The program of claim 16, where the program is used for decoding data, particularly turbo coded data. Claim 31: An apparatus for enabling parallel access to a memory bank without memory access conflict, comprising a memory bank with multiple memories, a first Butterfly network for applying memory addresses, a second Butterfly network for passing data, and a processor configured to generate control signals for the first and second Butterfly networks based on a multiple access rule that allows for 2m-tuple parallel access, where m is an integer greater than or equal to one. Claim 32: The apparatus of claim 31, where the multiple access rule allows for parallel n-tuple access in a linear order and parallel n-tuple access in an interleaved order, where n equals 2m, and the linear order access rule is {a0(k), a1(k), a2(k), ..., an-1(k)}, and the interleaved order access rule is {T(a0(k)), T(a1(k)), T(a2(k)), ..., T(an-1(k))}, for k equal to 0, 1, ..., N/n-1, where N represents the length of the address space of the memory bank. Claim 33: The apparatus of claim 32, where the multiple access rule is defined as dividing the address space into odd and even addresses, with a0(k) representing all even addresses and a1(k) representing all odd addresses. Claim 34: The apparatus of claim 32, where the multiple access rule is defined as processing data in pairs {a0(k), a1(k)}, starting from the beginning and end of the memory bank, with a0(k) equal to k, and a1(k) equal to N/2^1*k, for k equal to 0, 1, 2, ..., N/2^m-1, and m equal to 1. Claim 35: The apparatus of claim 32, where the multiple access rule is defined as processing data in pairs {a0(k), a1(k)}, starting from the beginning and middle of the memory bank, with a0(k) equal to k, and a1(k) equal to N/2+k, for k equal to 0, 1, 2, ..., N/2^m-1, and m equal to 1. Claim 36: The apparatus of claim 32, where the multiple access rule is defined as processing four consecutive data values {a0(k), a1(k), a2(k), a3(k)} in parallel, with a0(k) equal to 4*k, a1(k) equal to 4*k+1, a2(k) equal to 4*k+2, and a3(k) equal to 4*k+3, for k equal to 0, 1, 2, ..., N/4^m-1, and m equal to 2. Claim 37: The apparatus of claim 32, where the multiple access rule is defined as processing four data values {a0(k), a1(k), a2(k), a3(k)} in parallel, with two values consecutive from the beginning and end of the memory, with a0(k) equal to 2*k, a1(k) equal to 2*k+1, a2(k) equal to N/2^2*k, and a3(k) equal to N/2^1*k, for k equal to 0, 1, 2, ..., N/4^m-1, and m equal to 2. Claim 38: The apparatus of claim 32, where the multiple access rule is defined as processing four data values {a0(k), a1(k), a2(k), a3(k)} in parallel, with a data frame split into four equal size sub frames, with a0(k) equal to k, a1(k) equal to N/4+k, a2(k) equal to N/2+k, and a3(k) equal to 3*N/4+k, for k equal to 0, 1, 2, ..., N/4^m-1, and m equal to 2. Claim 39: The apparatus of claim 32, where the multiple access rule is defined as processing 2m consecutive data values in parallel, with ap(k) equal to k*2^m+p, for p equal to 0, 1, ..., 2^m-1, and k equal to 0, 1, 2, ..., N/2^m-1. Claim 40: The apparatus of claim 32, where the multiple access rule is defined as processing 2m data values in parallel, with 2m/2 values consecutive from the beginning and end of the memory, with ap(k) equal to k*2^m-1+p for p equal to 0, 1, ..., 2^(m-1)-1, and ap(k) equal to N*k*2^m-1(2^m*p) for p equal to 2^(m-1), 2^(m-1)+1, ..., 2^m-1, and k equal to 0, 1, 2, ..., N/2^m-1. Claim 41: The apparatus of claim 32, where the multiple access rule is defined as processing 2m data values in parallel, with a data frame split into 2m equal size sub frames, with ap(k) equal to p*N*2^m+k for p equal to 0, 1, ..., 2^(m-1)-1, and k equal to 0, 1, 2, ..., N/2^m-1. Claim 42: The apparatus of claim 31, where the control signals are generated based on the execution of a series of steps, including assigning k as 0, and repeating the following steps until all k values have been treated: checking if F(a0(k)) is equal to 0 and F(a1(k)) is equal to 0, setting start as a1(k) and j as a1(k), and repeating the following steps until j is equal to start: assigning F(j) as 1, checking if T1(j) equals a0(n) for some n, setting a as a1(n) if true, or setting a as a0(n) if false, checking if T(a) equals a0(m) for some m, setting next j as a1(m) if true, or setting next j as a0(m) if false, and updating j as next j, then assigning next k as the next k value, and repeating the steps until all k values have been treated. Claim 43: The apparatus of claim 31, further comprising deriving higher order 2m-parallel processing from a lower order 2m-1 counterpart by dividing an address space of a sub memory t, where t equals 0, 1, 2, ..., 2^(m-1)-1, into two equal size subsets, with one subset associated with sub memory t and another subset associated with sub memory (t+2^(m-1)). Claim 44: The apparatus of claim 31, where the control signals are generated by identifying a linear access order and an interleaved access order, identifying a degree of parallel processing and a type of parallel processing, constructing a function that associates each address to one memory, and deriving the control signals based on the function. Claim 45: The apparatus of claim 31, where the data that is passed is turbo coded data for decoding. Claim 46: The apparatus of claim 31, where each of the Butterfly networks comprises multiple switches, with each switch having two inputs and two outputs and controlled by a single control bit. | The invention described in the provided claims is a method and apparatus for enabling parallel access to a memory bank without any conflicts. It utilizes multiple Butterfly networks to handle memory addresses and data, allowing for efficient access to the memory bank. This technique is particularly useful for turbo decoding. The claims outline various aspects of the invention, including different multiple access rules for parallel access, steps for generating control signals, and the ability to derive higher order parallel processing from lower order counterparts. Additionally, there are claims for a program stored on a tangible memory that controls memory access and an apparatus with a memory bank, Butterfly networks, and a processor for generating control signals. The described apparatus includes multiple switches, each controlled by a single control bit, and is capable of handling turbo coded data for decoding.
Various embodiments generally relate to a method for synchronizing a receiver, said method including receiving a stream that includes a cyclic extension, estimating a size of the cyclic extension, extracting an amount of the stream according to the estimated size, and comparing the extracted amount to the stream to determine thereby a portion of the stream likely to include a symbol start point. | 1. A method for synchronizing a receiver, comprising: contemporaneously extracting multiple amounts of samples from a received stream of samples containing at least one symbol, according to possible lengths of an information-carrying portion and a cyclic-extension portion of the at least one symbol; contemporaneously comparing the multiple extracted portions to the received stream of samples using stacked average correlation values between the received stream and the extracted amount of samples to determine at least one portion of the stream likely to include a symbol start point. 2. The method of claim 1, further comprising identifying the length of the information-carrying portion and the cyclic-extension portion for the at least one symbol based on the contemporaneous comparison. 3. The method of claim 2, wherein identifying the length of the information-carrying portion and the cyclic-extension portion includes identifying at least one portion of the received stream likely to include a symbol start point. 4. The method of claim 3, wherein identifying at least one portion of the stream likely to include a symbol start point comprises determining an average correlation between the received stream and the extracted amounts of samples. 5. The method of claim 1, wherein the symbol start point is deemed to have been accurately determined if the average correlation between the received stream and the extracted amounts of samples exceeds a predefined threshold. 6. The method of claim 5, wherein the predefined threshold is a peak average energy of the stacked average correlation values. 7. The method of claim 6, wherein stacking average correlation coefficients continues until the predefined threshold is met. 8. The method of claim 6, wherein the predefined threshold is a peak average energy of a stacked correlation value relative to a previous average correlation value. 9. The method of claim 8, wherein the previous average correlation value is a minimum average correlation value. 10. The method of claim 6, wherein if the predefined threshold is not obtained within a predefined period of time, said identifying the length of the information-carrying portion and the cyclic extension portion for the at least one symbol is repeated. 11. A synchronization module, comprising: means for contemporaneously extracting multiple amounts of samples from a received stream of samples containing at least one symbol, according to possible lengths of an information-portion and a cyclic-extension portion of the at least one symbol; and means for contemporaneously comparing the multiple extracted portions to the received stream of samples using stacked average correlation values between the received stream and the extracted amount of samples to determine at least one portion of the stream likely to include a symbol start point. 12. The synchronization module of claim 11, further comprising means for identifying the length of the information-carrying portion and the cyclic-extension portion for the at least one symbol based on the contemporaneous comparison. 13. The synchronization module of claim 12, wherein identifying the length of the information-carrying portion and the cyclic-extension portion includes identifying at least one portion of the received stream likely to include a symbol start point. 14. The synchronization module of claim 13, wherein identifying at least one portion of the stream likely to include a symbol start point comprises determining an average correlation between the received stream and the extracted amounts of samples. 15. The synchronization module of claim 14, wherein identifying at least one portion of the stream likely to include a symbol start point further comprises stacking average correlation values between the received stream and the extracted amounts of samples. 16. The synchronization module of claim 15, wherein the symbol start point is deemed to have been accurately determined if the average correlation between the received stream and the extracted amounts of samples exceeds a predefined threshold. 17. The synchronization module of claim 16, wherein the predefined threshold is a peak average energy of the stacked average correlation values. 18. The synchronization module of claim 17, wherein the predefined threshold is a peak average energy of a stacked correlation value relative to a previous correlation value. 19. The synchronization module of claim 18, wherein the previous correlation value is a minimum correlation value. 20. The synchronization module of claim 17, wherein if the predefined threshold is not obtained within a predefined period of time, said identifying the length of the information-carrying portion and the cyclic extension portion for the at least one symbol is repeated. 21. The synchronization module of claim 11, wherein the means of contemporaneously extracting multiple amounts of samples comprises processing the received stream of samples with a plurality of buffers arranged in combination to contemporaneously provide delays of the received stream of samples according to each of the possible lengths of the information-portion and the cyclic-extension portion of the at least one symbol. 22. The synchronization module of claim 14, wherein the means for contemporaneously comparing the multiple extracted portions to the received stream of samples comprises a plurality of correlation value computation units connectively coupled to the plurality of buffers, such that each respective correlation value computation unit respectively determines the average correlation for each of the possible lengths of the information-portion and the cyclic-extension portion of the at least one symbol. 23. The synchronization module of claim 22, wherein each correlation value computation unit is connectively coupled to a respective time-delayed multiple moving correlation averaging module, comprising: a plurality of buffers arranged in combination to contemporaneously provide delays of the average correlation values determined by the correlation value computation units according to each of the possible lengths of the information-portion and the cyclic-extension portion of the at least one symbol; a plurality of moving correlation average modules for stacking the average correlation values at each possible delay according to each of the possible lengths of the information-portion and the cyclic-extension portion of the at least one symbol; and a control unit connectively coupled to the plurality of moving correlation average modules for determining if the position likely to include a cyclic extension start point has been identified. 24. A non-transitory computer readable medium containing a program which, when executed by a processor, performs a method for synchronizing a receiver, comprising: contemporaneously extracting multiple amounts of samples from a received stream of samples containing at least one symbol, according to possible lengths of an information-portion and a cyclic-extension portion of the at least one symbol; contemporaneously comparing the multiple extracted portions to the received stream of samples using stacked average correlation values between the received stream and the extracted amount of samples to determine at least one portion of the stream likely to include a symbol start point; and identifying the length of the information-carrying portion and the cyclic-extension portion for the at least one symbol based on the contemporaneous comparison. | The present embodiments disclose a method for synchronizing a receiver. The method involves receiving a stream that contains a cyclic extension and estimating the size of this extension. Based on the estimated size, a specific amount of the stream is extracted. The extracted portion is then compared to the original stream to identify a section that is likely to contain the start point of a symbol. This method enables efficient synchronization of a receiver. | Claim 1 describes a method for synchronizing a receiver. The method involves extracting multiple amounts of samples from a received stream of samples, which contain at least one symbol. The extraction is done based on the possible lengths of the information-carrying portion and cyclic-extension portion of the symbol. The extracted portions are then compared to the received stream of samples using stacked average correlation values to determine a portion of the stream likely to include the start point of the symbol. Claim 2 states that the method further includes identifying the length of the information-carrying portion and cyclic-extension portion for the symbol based on the comparison made in claim 1. Claim 3 describes the process of identifying the length of the information-carrying and cyclic-extension portions. This is done by identifying a portion of the received stream likely to include the start point of the symbol. Claim 4 details that the identification of the portion likely to include the start point involves determining the average correlation between the received stream and the extracted samples. Claim 5 states that the symbol start point is deemed accurate if the average correlation between the received stream and extracted samples exceeds a predefined threshold. Claim 6 describes that the predefined threshold is the peak average energy of the stacked average correlation values. Claim 7 specifies that the stacking of average correlation coefficients continues until the predefined threshold is met. Claim 8 states that the predefined threshold is the peak average energy of the stacked correlation value relative to the previous average correlation value. Claim 9 specifies that the previous average correlation value is the minimum average correlation value. Claim 10 states that if the predefined threshold is not reached within a predefined period of time, the identification of the symbol's information-carrying and cyclic-extension lengths is repeated. Claim 11 introduces a synchronization module that performs the method described in claims 1 to 10. The module includes means for extracting multiple amounts of samples from the received stream and means for comparing the extracted portions to the received stream using stacked average correlation values. Claim 12 states that the synchronization module further includes means for identifying the lengths of the information-carrying and cyclic-extension portions for the symbol based on the comparison made. Claim 13 describes that identifying the lengths includes identifying the portion of the received stream likely to include the start point of the symbol. Claim 14 specifies that identifying the start point portion involves determining the average correlation between the received stream and the extracted samples. Claim 15 adds that determining the start point portion further includes stacking average correlation values between the received stream and the extracted samples. Claims 16 to 20 provide additional details on the synchronization module, such as the specific conditions for deeming the start point accurate and the potential repetition of the identification process. Claim 21 describes that the means for extracting multiple amounts of samples utilizes a plurality of buffers to provide delays according to each possible length of the symbol's information-carrying and cyclic-extension portions. Claim 22 states that the means for comparing the extracted portions includes correlation value computation units connected to the buffers. Each computation unit determines the average correlation for a specific length of the symbol's portions. Claim 23 provides details on a time-delayed multiple moving correlation averaging module, which includes buffers and moving correlation average modules for stacking the average correlation values at each possible delay. A control unit determines if the position likely to include the cyclic-extension start point has been identified. Finally, claim 24 describes a non-transitory computer-readable medium containing a program that, when executed by a processor, performs the method described in claims 1 to 4. | The present embodiments disclose a method for efficiently synchronizing a receiver. The method involves estimating the size of a cyclic extension in a received stream and extracting a specific portion of the stream based on this estimation. The extracted portion is compared to the original stream to identify a section likely to contain the start point of a symbol. This technique enables accurate synchronization of the receiver. The method also involves identifying the lengths of the information-carrying and cyclic-extension portions of the symbol. The synchronization process utilizes a synchronization module with various components, including means for extracting and comparing samples, and means for identifying the lengths of the symbol's portions. The module further includes a time-delayed multiple moving correlation averaging module to stack average correlation values for accurate identification. The disclosed method can be implemented through a non-transitory computer-readable medium containing the necessary program.
A method and apparatus for link aggregation in a data communications network. A dual-layer link aggregation is formed, including two peer nodes, each connected to at least a third node. The dual-layer link aggregation is formed of a peer link aggregation of ports for communicating with a peer node, distant link aggregation of ports for communicating with a third node, and an outer-layer link aggregation of the ports included in the peer link aggregation and the distant link aggregation. The third node may implement an inter-node link aggregation aggregating links to each of the peer nodes. Packets may be received and forwarded by the peer nodes in such a manner as to each link aggregation to be active simultaneously. | 1. A node for use in a data communication network, comprising: a dual-layer link aggregator, comprising: a peer link aggregator for allocating traffic on a peer link aggregation comprising a first plurality of ports, the peer link aggregation for communicating with a peer node of the node, wherein the peer node comprises a peer-node dual-layer link aggregator, wherein the peer link aggregator is arranged to add header information to each packet to be forwarded on the peer link aggregation, the header information comprising a source port number and a packet type; a distant link aggregator for allocating traffic on a distant link aggregation comprising a second plurality of ports, the distant link aggregation for communicating with a third node that is also in communication with the peer node; and an outer-link aggregator for allocating traffic on an outer-layer link aggregation comprising the first plurality of ports and the second plurality of ports; and wherein the dual-layer link aggregator is arranged to examine packets received in the node to determine their source and destination; a CPU (central processing unit) coupled to the dual-layer link aggregator; a buffer for storing packets that are received at the node; and an L2 (Layer 2) hardware lookup table for associating entities with ports or link aggregations of the node, wherein the L2 hardware lookup table does not associate any packet source with the distant link aggregation regardless of the port on which the packet was received; and wherein the peer link aggregator is arranged to insert a value indicating the outer-layer link aggregation as a source port number into the header of any packet received on the distant link aggregation and for which the destination is not associated with any port on the L2 hardware lookup table. 2. The node of claim 1, wherein the node is a switch. 3. The node of claim 1, wherein the node is a router. 4. The node of claim 1, wherein the first plurality of ports comprises two ports. 5. The node of claim 1, wherein the second plurality of ports comprises two ports. 6. The method of claim 1, wherein the third node comprises a plurality of nodes aggregated in an inter-node link aggregation comprising ports of the third node that communicate with the node and with the peer node. | This disclosure presents a method and apparatus for link aggregation in a data communications network. The invention involves forming a dual-layer link aggregation consisting of two peer nodes, each connected to at least a third node. The dual-layer link aggregation comprises a peer link aggregation of ports for communication with a peer node, a distant link aggregation of ports for communication with a third node, and an outer-layer link aggregation of the ports from the peer and distant link aggregations. In addition, the third node can implement an inter-node link aggregation that combines links to each of the peer nodes. This allows the peer nodes to receive and forward packets in a way that enables each link aggregation to be active simultaneously. | Claim 1 describes a node designed for use in a data communication network. The node includes a dual-layer link aggregator, composed of a peer link aggregator, a distant link aggregator, and an outer-link aggregator. The peer link aggregator allocates traffic on a peer link aggregation, which communicates with a peer node. The distant link aggregator allocates traffic on a distant link aggregation, which communicates with a third node that is also connected to the peer node. The outer-link aggregator allocates traffic on an outer-layer link aggregation composed of ports from the peer and distant link aggregations. The dual-layer link aggregator examines packets received by the node to determine their source and destination. The node also includes a CPU, a buffer for storing received packets, and an L2 hardware lookup table for associating entities with ports or link aggregations. The L2 hardware lookup table does not associate any packet source with the distant link aggregation, regardless of the receiving port. The peer link aggregator adds header information to forwarded packets, including a source port number and packet type. When a packet is received on the distant link aggregation, and its destination is not associated with any port on the L2 hardware lookup table, the peer link aggregator inserts a value indicating the outer-layer link aggregation as the source port number in the packet header. Claim 2 specifies that the node described in claim 1 can be a switch. Claim 3 specifies that the node described in claim 1 can be a router. Claim 4 states that the first plurality of ports in the node, found in the peer link aggregation, consists of two ports. Claim 5 states that the second plurality of ports in the node, found in the distant link aggregation, consists of two ports. Claim 6 states that the third node, which communicates with the node and the peer node through the distant link aggregation, can be composed of multiple nodes aggregated in an inter-node link aggregation consisting of ports from the third node. | The disclosed invention presents a method and apparatus for link aggregation in a data communications network. It involves forming a dual-layer link aggregation composed of two peer nodes connected to at least a third node. The dual-layer link aggregation includes a peer link aggregation for communication with the peer node, a distant link aggregation for communication with the third node, and an outer-layer link aggregation combining the ports from the peer and distant link aggregations. Additionally, the third node can implement an inter-node link aggregation that combines links to each of the peer nodes, allowing simultaneous activity of each link aggregation. The invention also describes a node, which can be a switch or a router, incorporating a dual-layer link aggregator, a CPU, a buffer for storing received packets, and an L2 hardware lookup table. The L2 hardware lookup table does not associate any packet source with the distant link aggregation. The peer link aggregator adds header information to forwarded packets, and when a packet is received on the distant link aggregation with an unassociated destination, the peer link aggregator inserts the outer-layer link aggregation as the source port number in the packet header.
A mobile station has a processor and a user input mechanism such as a button that is operable to cause the processor to extract at least one feature from a digital media sample. The feature, such as a spectral centroid, is descriptive of an identity of a content of the media sample. Preferably, the same user input that causes the feature extraction also causes a transmitter to establish a link and to send a message to a network address, the message having a plurality of extracted features from which the digital media sample may not be reconstructed. Where a reply message identifies a media file that matches the media sample, another user input at the same or a different button causes an authorization message to be sent so that a copy of the media file, identified in the reply message and having features that exactly match the plurality of extracted and transmitted features, is downloaded to the mobile station. | 1. An apparatus comprising: at least one processor; and at least one memory including computer program code for one or more programs, the at least one memory and the computer program code configured to, with the at least one processor, cause the apparatus to perform at least the following, in response to an input, extract from a received media file a set of features that quantify characteristics of content of the media file; wirelessly transmit to a media file recognition service a message that comprises the extracted set of features; receive a request message from the media file recognition service that comprises a list of additional features; in response to the received request message, extract a set of additional features from the media file according to the list; wirelessly transmit to the media file recognition service another message including the extracted additional set of features; and receive, from the media file recognition service, at least an identification of the media file. 2. An apparatus of claim 1, wherein each of the set of features comprise multimedia content description interface (MPEG-7) descriptors. 3. An apparatus of claim 1 wherein the apparatus is further caused to adaptively select a number and type of features of the first set to extract based on a type of the media file. 4. An apparatus of claim 3, wherein the adaptive selection comprises M stages of feature extraction, and further wherein the message comprises the extracted set of features and the number M of stages. 5. An apparatus of claim 1, wherein the message does not include a clip from the media file. 6. An apparatus of claim 1, wherein the apparatus is further caused to display the media file name received in the identification message. 7. An apparatus of claim 6, wherein the identification message further comprises a link from which the media file named in the identification message is available for download. 8. An apparatus of claim 7, wherein the the apparatus is further caused to receive an additional user input to wirelessly download the media file named in the identification message. 9. An apparatus of claim 8, wherein the apparatus comprises a dedicated button. 10. An apparatus of claim 1, wherein the features include a waveform envelope, harmonic frequency, spectral centroid, silence, or a combination thereof. 11. A method comprising: in response to an user input, extracting from a received media file a set of features that quantify characteristics of content of the media file; causing, at least in part, actions that result in wireless transmission of to a media file recognition service a message that comprises the extracted set of features; causing, at least in part, actions that result in reception of a request message from the media file recognition service that comprises a list of additional features; in response to the received request message, extracting a set of additional features from the media file according to the list; causing, at least in part, actions that result in wireless transmission to the media file recognition service another message including the extracted additional set of features; and causing, at least in part, actions that result in reception, from the media file recognition service, at least an identification of the media file. 12. A method of claim 11, wherein each of the set of features comprise multimedia content description interface (MPEG-7) descriptors. 13. A method of claim 11 wherein extracting comprises determining a type of the media file, and adaptively selecting a number and type of features of the set to extract based on the determined type of the media file. 14. A method of claim 13, wherein adaptively selecting comprises selecting M stages of feature extraction, and further wherein the message comprises the extracted set of features and the number M of stages. 15. A method of claim 11, wherein the message does not include a clip from the media file. 16. A method of claim 11, further comprising automatically displaying the media file name received in the identification message. 17. A method of claim 16, wherein the identification message further comprises a link from which the media file named in the identification message is available for download, and wherein displaying comprises displaying the media file name and the link. 18. A method of claim 17, further comprising, responsive to an additional user input at the same user input mechanism at which the said user input was received, wirelessly receiving the media file named in the identification message. 19. A method of claim 11, wherein the features include a waveform envelope, harmonic frequency, spectral centroid, silence, or a combination thereof. 20. A computer-readable storage medium carrying one or more sequences of one or more instructions which, when executed by one or more processors, cause an apparatus to at least perform the following steps: in response to an user input, extracting from a received media file a set of features that quantify characteristics of content of the media file; wirelessly transmitting to a media file recognition service a message that comprises the extracted set of features; receiving a request message from the media file recognition service that comprises a list of additional features; in response to the received request message, extracting a set of additional features from the media file according to the list; wirelessly transmitting to the media file recognition service another message including the extracted additional set of features; and receiving, from the media file recognition service, at least an identification of the media file. 21. A computer-readable storage medium of claim 20, wherein each of the set of features comprise multimedia content description interface (MPEG-7) descriptors. 22. A computer-readable storage medium of claim 20 wherein extracting comprises determining a type of the media file, and adaptively selecting a number and type of features of the set to extract based on the determined type of the media file. 23. A computer-readable storage medium of claim 22, wherein adaptively selecting comprises selecting M stages of feature extraction, and further wherein the message comprises the extracted set of features and the number M of stages. 24. A computer-readable storage medium of claim 20, wherein the message does not include a clip from the media file. 25. A computer-readable storage medium of claim 20, wherein the apparatus is caused to further perform: automatically displaying the media file name received in the identification message. 26. A computer-readable storage medium of claim 25, wherein the identification message further comprises a link from which the media file named in the identification message is available for download, and wherein displaying comprises displaying the media file name and the link. 27. A computer-readable storage medium of claim 20, wherein the features include a waveform envelope, harmonic frequency, spectral centroid, silence, or a combination thereof. | This invention relates to a mobile station that can extract features from a digital media sample to determine the content's identity. The mobile station includes a processor and a user input mechanism, such as a button, that can trigger the extraction of at least one feature, such as spectral centroid, from the media sample. The same user input can also establish a connection and send a message with the extracted features to a network address. The message does not contain enough information to reconstruct the original media sample. If a reply message is received which identifies a media file matching the sample, another user input can trigger the sending of an authorization message. This authorization message allows the mobile station to download a copy of the identified media file, which must have features that exactly match the extracted and transmitted features. | Claim 1 describes an apparatus that includes a processor and memory. The apparatus is configured to extract a set of features from a received media file, which quantify characteristics of the content. The apparatus then wirelessly transmits a message to a media file recognition service that includes the extracted features. It receives a request message from the service that includes a list of additional features, and in response, extracts the additional features from the media file. The apparatus then transmits another message to the recognition service including the additional features. Finally, it receives an identification of the media file from the recognition service. Claim 2 specifies that the set of features includes MPEG-7 descriptors. Claim 3 states that the apparatus can adaptively select the number and type of features to extract based on the type of media file. Claim 4 expands on Claim 3, mentioning that the adaptive selection includes multiple stages of feature extraction, and that the message transmitted includes both the extracted features and the number of stages. Claim 5 clarifies that the message to the recognition service does not include a clip from the media file. Claim 6 adds that the apparatus can display the name of the media file received in the identification message. Claim 7 specifies that the identification message includes a link to download the media file. Claim 8 mentions that the apparatus can wirelessly download the media file named in the identification message in response to an additional user input. Claim 9 states that the apparatus includes a dedicated button. Claim 10 lists examples of features that can be included, such as waveform envelope, harmonic frequency, spectral centroid, and silence. In the method described in Claim 11, steps similar to the ones mentioned in the apparatus claims are performed. The method includes extracting a set of features from a received media file, wirelessly transmitting a message to a recognition service, receiving a request message from the service, extracting additional features from the media file, transmitting another message to the service, and receiving an identification of the media file. Claims 12 to 19 repeat the features mentioned in the apparatus claims and describe how they are performed in the method. Claim 20 describes a computer-readable storage medium that carries instructions for performing the steps of the method. Claims 21 to 27 provide additional details about the features and steps mentioned in the previous claims. | In summary, this invention relates to a mobile station that can extract features from a digital media sample to determine the content's identity. The mobile station includes a processor and a user input mechanism, such as a button, that triggers the extraction of features from the media sample. The extracted features are then sent to a recognition service, which compares them to a database of media files to identify a match. The mobile station can receive an authorization message to download a copy of the identified media file. The apparatus and method claims cover various aspects of the invention, such as adaptive feature selection, wireless transmission of features, displaying media file names, and downloading media files. There are also claims specifying examples of features that can be extracted, such as waveform envelope and spectral centroid. Additionally, there is a claim for a computer-readable storage medium carrying instructions for implementing the method.
The techniques described are utilized for detection of noise and noise-like segments in audio coding. The techniques can include performing a prediction gain calculation, an energy compaction calculation, and a mean and variation energy calculation. Signal adaptive noise decisions can be made both in time and frequency dimensions. The techniques can be embodied as part of an AAC (advanced audio coding) encoder to detect noise and noise-like spectral bands. This detected information is transmitted in a bitstream using a signaling method defined for a perceptual noise substitution (PNS) encoding tool of the AAC encoder. | 1. A method, comprising: calculating, in a processor, mean and variance energies for each frequency band of a signal; defining, in a processor, boundaries for a ratio of the mean and variance energies in each frequency band of the signal; and determining, in a processor, if each frequency band of the signal is noise or noise-like using the defined boundaries and a stage of two or more decisions. 2. The method of claim 1, further comprising predicting gain for spectral samples corresponding to each frequency band of a signal. 3. The method of claim 2, wherein predicting gain for spectral samples corresponding to each frequency band of a signal comprises applying linear predictive coding principles and accumulating resulting gain. 4. The method of claim 1, further comprising transmitting energy levels for each frequency band. 5. The method of claim 4, wherein the energy levels are transmitted using a signal defined for a perceptual noise substitution encoding tool of an encoder. 6. The method of claim 1, further comprising providing signal-adaptive noise decisions in time and frequency dimensions. 7. The method of claim 1, further comprising determining if each frequency band is tonal or tonal-like using the defined boundaries. 8. An apparatus, comprising: an encoder configured to determine noise or noise-like characteristics in frequency bands of signals using boundaries defined from a ratio of mean and variance energies in each frequency band and a stage of two or more decisions. 9. The apparatus of claim 8 further comprising a processor configured to receive signals. 10. The apparatus of claim 8, wherein the encoder is an advanced audio coding (AAC) encoder. 11. The apparatus of claim 8, wherein the defined boundaries may change over time. 12. The apparatus of claim 8, wherein the encoder determines if each frequency band is tonal or tonal-like using the defined boundaries. 13. An apparatus, comprising: an encoder configured to determine noise or noise-like characteristics in frequency bands of communication signals using boundaries defined from a ratio of mean and variance energies in each frequency band and a stage of two or more decisions. 14. The apparatus of claim 13 further comprising a memory configured to contain programmed instructions and communication signals. 15. The apparatus of claim 13 wherein the encoder is further configured to predict gain for spectral segments for each frequency band. 16. The apparatus of claim 13 wherein the encoder is further configured to predict gain using linear predictive coding. 17. The apparatus of claim 13 further comprising an interface configured to transmit energy levels for each frequency band. 18. A computer program product embodied on a computer readable medium that estimates and detects noise and noise-like spectral signal segments, the computer program product comprising: code for calculating mean and variance energies for each frequency band of a signal; code for defining boundaries for a ratio of the mean and variance energies in each frequency band of the signal; and code for determining if each frequency band of the signal is noise or noise-like using the defined boundaries and a stage of two or more decisions. 19. The computer program product of claim 18, further comprising code for determining if each frequency band is tonal or tonal-like using the defined boundaries. 20. The computer program product of claim 18, further comprising code for predicting gain for spectral samples corresponding to each frequency band of a signal. 21. The computer program product of claim 18, further comprising code for transmitting energy levels for each frequency band. 22. The computer program product of claim 21, wherein the energy levels are transmitted using a signal defined for a perceptual noise substitution encoding tool of an encoder. | This article discusses techniques for detecting noise and noise-like segments in audio coding, specifically in the context of AAC (advanced audio coding) encoding. The techniques involve calculations such as prediction gain, energy compaction, and mean and variation energy. The detection of noise and noise-like spectral bands is performed using signal adaptive decisions in both time and frequency dimensions. The detected information is then encoded using a signaling method designed for a perceptual noise substitution (PNS) encoding tool within the AAC encoder. | Claim 1 describes a method for determining noise or noise-like characteristics in different frequency bands of a signal. The method involves calculating the mean and variance energies for each frequency band, defining boundaries based on the ratio of the mean and variance energies, and using a stage of two or more decisions to determine if each frequency band is noise or noise-like. Claim 2 adds an additional step to the method described in Claim 1, which involves predicting the gain for spectral samples corresponding to each frequency band of the signal. Claim 3 further specifies that the prediction of gain for spectral samples involves applying linear predictive coding principles and accumulating the resulting gain. Claim 4 introduces the transmission of energy levels for each frequency band as an additional step in the method. Claim 5 specifies that the energy levels are transmitted using a signal defined for a perceptual noise substitution encoding tool of an encoder. Claim 6 extends the method by providing signal-adaptive noise decisions in both the time and frequency dimensions. Claim 7 describes the determination of tonal or tonal-like characteristics in each frequency band using the defined boundaries. Claim 8 introduces an apparatus that includes an encoder for determining noise or noise-like characteristics in frequency bands of signals using boundaries defined from the ratio of mean and variance energies and a stage of two or more decisions. Claim 9 specifies that the apparatus also includes a processor for receiving signals. Claim 10 identifies the encoder as an advanced audio coding (AAC) encoder. Claim 11 states that the defined boundaries may change over time. Claim 12 suggests that the encoder is capable of determining if each frequency band is tonal or tonal-like using the defined boundaries. Claim 13 introduces an apparatus similar to the one described in Claim 8, but specifies that it is used for communication signals. Claim 14 adds a memory to the apparatus, which contains programmed instructions and communication signals. Claim 15 specifies that the encoder is also capable of predicting gain for spectral segments in each frequency band. Claim 16 describes that the prediction of gain is performed using linear predictive coding. Claim 17 adds an interface to the apparatus, which is used to transmit energy levels for each frequency band. Claim 18 introduces a computer program product embodied on a computer-readable medium that estimates and detects noise and noise-like spectral signal segments. The computer program product includes code for calculating mean and variance energies, code for defining boundaries, and code for determining if each frequency band is noise or noise-like. Claim 19 states that the computer program product also includes code for determining if each frequency band is tonal or tonal-like using the defined boundaries. Claim 20 adds code for predicting gain for spectral samples corresponding to each frequency band of the signal. Claim 21 describes code for transmitting energy levels for each frequency band. Claim 22 specifies that the energy levels are transmitted using a signal defined for a perceptual noise substitution encoding tool of an encoder. | The article discusses techniques for detecting and encoding noise and noise-like segments in audio coding, specifically in AAC encoding. The methods involve calculating prediction gain, energy compaction, mean and variation energy, and using signal adaptive decisions in both time and frequency dimensions. Different claims describe the steps of determining noise or noise-like characteristics, predicting gain, transmitting energy levels, and detecting tonal or tonal-like characteristics in each frequency band. An apparatus, computer program product, and computer-readable medium are also described, outlining the components and code necessary for implementing the techniques.
A method for quality feedback in a streaming service is shown, wherein at least one media stream is streamed to a client for playback, the method comprising determining a quality feedback value according to at least one quality metric from a pre-defined set of quality metrics, wherein the pre-defined set of quality metrics contains a quality metric related to at least one of the playback of the at least one media stream and a corruption of one out of at least two types of frames contained in the at least one media stream, and reporting the quality feedback value to a server. A system, a client, a server, a computer program, a computer program product and a protocol for quality feedback are also shown. | 1. A method comprising: determining a difference between a playback time of a playback of at least one media stream streamed to a client for playback and a scheduled playback time; comparing said difference between said playback time of said playback of said at least one media stream and said scheduled playback time to a pre-defined value; detecting a jitter event that is considered to occur when said comparing said difference between said playback time of said playback of said at least one media stream and said scheduled playback time to said pre-defined value yields that said difference is larger than said pre-defined value; determining a quality feedback value according to at least one quality metric related to said playback of said at least one media stream, said quality metric being a jitter-duration metric that is related to a duration of said detected jitter event; and reporting said quality feedback value to a server. 2. The method according to claim 1, wherein said jitter-duration metric is contained in a pre-defined set of quality metrics that further contains a frame-rate-deviation metric that is related to a deviation of a playback frame rate of said playback of said at least one media stream from a pre-defined value. 3. The method according to claim 2, wherein said frame-rate-deviation metric further is related to a duration of said deviation. 4. The method according to claim 1, wherein said jitter-duration metric is contained in a pre-defined set of quality metrics that further contains a synchronization-loss-duration metric that is related to a duration of a synchronization loss event that occurs when the absolute difference between a value A and a value B is larger than a pre-defined value, wherein said value A is a difference between a playback time of a last played frame of a first media stream of said at least one media streams and a playback time of a last played frame of a second media stream of said at least one media streams, and wherein said value B is a difference between a scheduled playback time of said last played frame of said first media stream of said at least one media streams and a scheduled playback time of said last played frame of said second media stream of said at least one media streams. 5. The method according to claim 1, wherein said jitter-duration metric is contained in a pre-defined set of quality metrics that further contains a quality metric related to a corruption of one out of at least two types of frames contained in said at least one media stream, wherein one out of said at least two types of frames contained in said at least one media stream is a scene cut frame, and wherein said quality metric related to a corruption of one out of at least two types of frames contained in said at least one media stream is a number-of-corrupted-scene-cut-frames metric that is related to a number of corrupted scene cut frames in said at least one media stream. 6. The method according to claim 2, wherein said frame-rate-deviation metric is reported together with a timestamp, and wherein said timestamp is equal to a play time of a first played frame during said deviation relative to a starting time of a quality reporting period. 7. The method according to claim 4, wherein said synchronization-loss-duration metric is reported together with a timestamp, and wherein said timestamp is equal to a play time of a first played frame during said synchronization loss event relative to a starting time of a quality reporting period. 8. The method according to claim 6, wherein said play time is a Normal Play Time NPT. 9. The method according to claim 1, wherein said jitter-duration metric is contained in a pre-defined set of quality metrics that further contains a corruption-duration metric that is related to a duration of a corruption, and wherein said quality feedback value determined according to said corruption-duration metric is only reported if said duration is larger than a pre-defined value. 10. The method according to claim 1, wherein said streaming of said at least one media stream is based on a Real-time Transport Protocol RTP. 11. The method according to claim 1, wherein said streaming is at least partially controlled by a Real-time Streaming Protocol RTSP. 12. The method according to claim 11, wherein said quality feedback value is reported to said server via said RTSP. 13. The method according claim 1, wherein said streaming is performed according to the Packet-switched Streaming Service PSS in a third generation mobile communications system. 14. A non-transitory computer-readable memory having a program product stored therein, the computer program comprising instructions operable to cause a processor to perform the method of claim 1. 15. An apparatus comprising: means for determining a difference between a playback time of a playback of at least one media stream streamed to said apparatus for playback and a scheduled playback time; means for comparing said difference between said playback time of said playback of said at least one media stream and said scheduled playback time to a pre-defined value; means for detecting a jitter event that is considered to occur when said comparing said difference between said playback time of said playback of said at least one media stream and said scheduled playback time to said pre-defined value yields that said difference is larger than said pre-defined value; means for determining a quality feedback value according to at least one quality metric related to said playback of said at least one media stream, said quality metric being a jitter-duration metric that is related to a duration of said detected jitter event; and means for reporting said quality feedback value to a server. 16. An apparatus comprising: means for receiving a quality feedback values reported by a client to said apparatus, the quality feedback value having been determined by determining a difference between a playback time of a playback of at least one media stream streamed to said client for playback and a scheduled playback time; comparing said difference between said playback time of said playback of said at least one media stream and said scheduled playback time to a pre-defined value; detecting a jitter event that is considered to occur when said comparing said difference between said playback time of said playback of said at least one media stream and said scheduled playback time to said pre-defined value yields that said difference is larger than said pre-defined value; and determining said quality feedback value according to at least one quality metric related to said playback of said at least one media stream, said quality metric being a jitter-duration metric that is related to a duration of said detected jitter event. 17. The method according to claim 1, wherein said play time is a Normal Play Time NPT. 18. The method according to claim 7, wherein said play time is a Normal Play Time NPT. 19. An apparatus comprising: a monitor configured to determine a difference between a playback time of a playback of at least one media stream streamed to said apparatus for playback and a scheduled playback time; compare said difference between said playback time of said playback of said at least one media stream and said scheduled playback time to a pre-defined value; detect a jitter event that is considered to occur when said comparing said difference between said playback time of said playback of said at least one media stream and said scheduled playback time to said pre-defined value yields that said difference is larger than said pre-defined value; determine a quality feedback value according to at least one quality metric related to said playback of said at least one media stream, said quality metric being a jitter-duration metric that is related to a duration of said detected jitter event; and a transmitter configured to report said quality feedback value to a server. 20. The apparatus according to claim 19, wherein said play time is a Normal Play Time NPT. 21. The apparatus according to claim 19, wherein said streaming of said at least one media stream is based on a Real-time Transport Protocol RTP. 22. The apparatus according to claim 19, wherein said streaming is at least partially controlled by a Real-time Streaming Protocol RTSP. 23. The apparatus according to claim 22, wherein said quality feedback value is reported to said server via said RTSP. 24. The apparatus according claim 19, wherein said apparatus is a client of the Packet-switched Streaming Service PSS of a third generation mobile communications system. 25. An apparatus comprising: a receiver configured to receive a quality feedback value reported by a client to said apparatus, the quality feedback value having been determined by determining a difference between a playback time of a playback of at least one media stream streamed to said client for playback and a scheduled playback time; comparing said difference between said playback time of said playback of said at least one media stream and said scheduled playback time to a pre-defined value; detecting a jitter event that is considered to occur when said comparing said difference between said playback time of said playback of said at least one media stream and said scheduled playback time to said pre-defined value yields that said difference is larger than said pre-defined value; determining said quality feedback value according to at least one quality metric related to said playback of said at least one media stream, said quality metric being a jitter-duration metric that is related to a duration of said detected jitter event. 26. The apparatus according to claim 25, wherein said apparatus is a server of the Packet-switched Streaming Service PSS of a third generation mobile communications system. | The present invention discloses a method for obtaining quality feedback in a streaming service. The method involves streaming media to a client device for playback, and then determining a quality feedback value based on predefined quality metrics. These metrics include factors like the playback of media streams and the corruption of specific types of frames within the streams. The obtained quality feedback value is then reported to a server for further analysis. The invention also encompasses a system, client device, server, computer program, computer program product, and protocol for facilitating the quality feedback process in a streaming service. | Claim 1 describes a method for evaluating media stream playback quality and reporting feedback to a server. The method includes determining the difference between the actual playback time and the scheduled playback time, comparing this difference to a predefined value to detect jitter events, determining a quality feedback value based on a jitter-duration metric related to the duration of the jitter event, and reporting this value to the server. Claim 2 specifies that the set of quality metrics includes a frame-rate-deviation metric, which measures the deviation of the playback frame rate from a predefined value. Claim 3 further specifies that the frame-rate-deviation metric is related to the duration of the deviation. Claim 4 adds another quality metric to the set, a synchronization-loss-duration metric. This metric measures the duration of a synchronization loss event, which occurs when the absolute difference between the playback time of the last frame of one media stream and the playback time of the last frame of another media stream exceeds a predefined value. Claim 5 introduces a quality metric related to frame corruption in the media stream. This quality metric, called the number-of-corrupted-scene-cut-frames metric, measures the number of corrupted scene cut frames in the media stream. Claim 6 specifies that the frame-rate-deviation metric is reported with a timestamp, indicating the play time of the first played frame during the deviation relative to the start of the quality reporting period. Claim 7 extends this timestamp reporting to the synchronization-loss-duration metric. Claim 8 clarifies that the play time mentioned in the previous claims refers to the Normal Play Time (NPT). Claim 9 introduces a new quality metric, the corruption-duration metric, which measures the duration of a corruption event. This quality feedback value is only reported if the duration exceeds a predefined value. Claim 10 suggests that the streaming of the media stream is done using the Real-time Transport Protocol (RTP). Claim 11 mentions that the streaming may be partially controlled by the Real-time Streaming Protocol (RTSP). Claim 12 specifies that the quality feedback value is reported to the server via the RTSP. Claim 13 indicates that the streaming is performed according to the Packet-switched Streaming Service (PSS) in a third generation mobile communications system. Claim 14 describes a computer-readable memory storing the program product for performing the method described in claim 1. Claim 15 introduces an apparatus implementing the method described in claim 1, including means for determining the difference between the playback time and the scheduled playback time, means for comparing this difference to a predefined value, means for detecting jitter events, means for determining a quality feedback value based on a jitter-duration metric, and means for reporting this value to a server. Claim 16 introduces another apparatus that receives quality feedback values reported by a client. This apparatus includes a receiver for receiving the quality feedback value and determining the quality feedback value based on the playback time difference and the scheduled playback time. Claim 17 clarifies that the play time mentioned in the previous claims refers to the Normal Play Time (NPT). Claim 18 adds that the play time is the NPT for claim 7. Claim 19 describes an apparatus including a monitor for determining the playback time difference, comparing it to a predefined value, detecting jitter events, determining a quality feedback value based on a jitter-duration metric, and a transmitter for reporting this value to a server. Claim 20 specifies that the play time mentioned in the previous claims refers to the Normal Play Time (NPT). Claim 21 suggests that the media stream streaming is based on the Real-time Transport Protocol (RTP). Claim 22 mentions that the streaming may be partially controlled by the Real-time Streaming Protocol (RTSP). Claim 23 specifies that the quality feedback value is reported to the server via the RTSP. Claim 24 indicates that the apparatus is a client of the Packet-switched Streaming Service (PSS) in a third generation mobile communications system. Claim 25 introduces an apparatus that receives quality feedback values reported by a client. This apparatus includes a receiver for receiving the quality feedback value and determining the quality feedback value based on the playback time difference and the scheduled playback time. Claim 26 specifies that the apparatus is a server of the Packet-switched Streaming Service (PSS) in a third generation mobile communications system. | A new invention has been introduced that allows for obtaining quality feedback in a streaming service. The method involves streaming media to a client device, and then evaluating the quality based on predefined quality metrics. These metrics include factors such as playback time, frame rate deviation, synchronization loss, and frame corruption. The obtained quality feedback is then reported to a server for further analysis. The invention also includes a system, client device, server, computer program, computer program product, and protocol to facilitate this quality feedback process.
A method for supporting an encoding of an audio signal is shown, wherein at least a first and a second coder mode are available for encoding a section of the audio signal. The first coder mode enables a coding based on two different coding models. A selection of a coding model is enabled by a selection rule which is based on signal characteristics which have been determined for a certain analysis window. In order to avoid a misclassification of a section after a switch to the first coder mode, it is proposed that the selection rule is activated only when sufficient sections for the analysis window have been received. The invention relates equally to a module in which this method is implemented, to a device and a system comprising such a module and to a software program product including a software code for realizing the proposed method. | 1. A method comprising: after a switch from a second coder mode to a first coder mode of an encoder activating at least one selection rule in response to having received for said first coder mode at least as many sections of an audio signal as are covered by an analysis window, wherein at least said first coder mode and said second coder mode are available for encoding a specific section of said audio signal, wherein at least said first coder mode enables a coding of a specific section of said audio signal based on at least two different coding models, and wherein in said first coder mode a selection of a respective coding model for encoding said specific section of an audio signal is enabled by said at least one selection rule which is based on signal characteristics, which signal characteristics have at least partly been determined from said analysis window, which analysis window covers at least one section of said audio signal preceding said specific section; and encoding said audio signal using said first coder mode, resulting in an encoded audio signal. 2. A method according to claim 1, wherein in said first coder mode the selection of a respective coding model for encoding a specific section of an audio signal is further enabled by at least one further selection rule using no information on sections of said audio signal preceding said specific section, said at least one further selection rule being applied at least as long as the number of received sections is less than the number of sections covered by an analysis window, in which signal characteristics are determined for said at least one selection rule. 3. A method according to claim 1, wherein said at least one selection rule, which is based on signal characteristics that have been determined from an analysis window, comprises a first selection rule, which is based on signal characteristics that have been determined in a shorter analysis window, and a second selection rule, which is based on signal characteristics that have been determined in a longer analysis window, wherein said first selection rule is activated as soon as sufficient sections of said audio signal for said shorter analysis window have been received, and wherein said second selection rule is activated as soon as sufficient sections of said audio signal for said longer analysis window have been received. 4. A method according to claim 3, wherein a respective section of said audio signal corresponds to a respective audio signal frame having a length of 20 ms, wherein said shorter window covers an audio signal frame for which a coding model is to be selected and in addition four preceding audio signal frames, and wherein said longer window covers an audio signal frame for which a coding model is to be selected and in addition sixteen preceding audio signal frames. 5. A method according to claim 1, wherein said signal characteristics comprise a standard deviation of energy related values in a respective analysis window. 6. A method according to claim 1, wherein said first coder mode is an extension mode of an extended adaptive multi-rate wideband codec and enables a coding based on an algebraic code-excited linear prediction coding model and in addition a coding based on a transform coding model, and wherein said second coder mode is an adaptive multi-rate wideband mode of said extended adaptive multi-rate wideband codec and enables a coding based on an algebraic code-excited linear prediction coding model. 7. A method according to claim 1, wherein said section is a frame or a sub-frame of said audio signal. 8. An apparatus comprising a processor, said processor configured to encode a section of an audio signal in a first coder mode using one of at least two different coding models, said encoding resulting in an encoded audio signal; said processor configured to encode a section of an audio signal in a second coder mode, said encoding resulting in an encoded audio signal; said processor configured to switch between said first coder mode and said second coder mode; and said processor configured to apply at least one selection rule for selecting a specific coding model of said first coder mode, which coding model is to be used for encoding a specific section of an audio signal in said first coder mode, wherein said at least one selection rule is based on signal characteristics, which have at least partly been determined from an analysis window covering at least one section of an audio signal preceding said specific section, and wherein said processor is further configured to activate said at least one selection rule after a switch from said second coder mode to said first coder mode in response to having received for said first coder mode at least as many sections of said audio signal as are covered by said analysis window. 9. The apparatus according to claim 8, further comprising a counter adapted to count the number of sections of said audio signal, to which said first coder mode is to be applied, after a switch from said second coder mode to said first coder mode. 10. The apparatus according to claim 8, wherein said processor is further configured to apply at least one further selection rule for selecting a respective coding model, which coding model is to be used for encoding a specific section of an audio signal, wherein said at least one further selection rule uses no information on sections of said audio signal preceding said specific section, and wherein said processor is configured to apply said at least one further selection rule after a switch from said second coder mode to said first coder mode at least as long as the number of sections received for said first coder mode is less than the number of sections covered by an analysis window employed for said at least one selection rule which is based on an analysis of signal characteristics in an analysis window. 11. The apparatus according to claim 8, wherein said processor is configured to apply a first selection rule which is based on signal characteristics which have been determined in a shorter analysis window and to apply a second selection rule, which is based on signal characteristics that have been determined in a longer analysis window, wherein said processor is configured to activate said first selection rule as soon as sufficient sections of said audio signal for said shorter analysis window have been received for said first coder model after a switch from said second coder mode to said first coder mode, and wherein said processor is configured to activate said second selection rule as soon as sufficient sections of said audio signal for said longer analysis window have been received for said first coder model after a switch from said second coder mode to said first coder mode. 12. The apparatus according to claim 11, wherein a respective section of said audio signal corresponds to a respective audio signal frame having a length of 20 ms, wherein said shorter window covers an audio signal frame for which a coding model is to be selected and in addition four preceding audio signal frames, and wherein said longer window covers an audio signal frame for which a coding model is to be selected and in addition sixteen preceding audio signal frames. 13. The apparatus according to claim 8, wherein said processor is further configured to determine signal characteristics of said audio signal in a respective analysis window, said signal characteristics including a standard deviation of energy related values in a respective analysis window. 14. The apparatus according to claim 8, wherein said first coder mode is an extension mode of an extended adaptive multi-rate wideband codec, said processor being configured to encode sections of an audio signal in said first coder mode based on an algebraic code-excited linear prediction coding model and in addition based on a transform coding model, and wherein said second coder mode is an adaptive multi-rate wideband mode of said extended adaptive multi-rate wideband codec, said processor being configured to encode sections of an audio signal in said second coder mode based on an algebraic code-excited linear prediction coding model. 15. The apparatus according to claim 8, wherein said section is a frame or a sub-frame of said audio signal. 16. The apparatus according to claim 8, wherein said apparatus is one of an encoder, a part of an encoder and an electronic device comprising an encoder. 17. The apparatus according to claim 8, wherein said apparatus is a mobile device. 18. The apparatus according to claim 8, wherein said apparatus is a mobile phone. 19. An apparatus comprising: means for encoding a respective section of an audio signal in a first coder mode based on at least two different coding models, said encoding resulting in an encoded audio signal; means for encoding a respective section of an audio signal in a second coder mode, said encoding resulting in an encoded audio signal; means for switching between said means for encoding a respective section of an audio signal in said first coder mode and said means for encoding a respective section of an audio signal in said second coder mode; means for applying at least one selection rule for selecting a specific coding model, which coding model is to be used for encoding a specific section of an audio signal in said first coder mode, wherein said at least one selection rule is based on signal characteristics, which have at least partly been determined from an analysis window covering at least one section of an audio signal preceding said specific section; and means for activating said at least one selection rule after a switch from said means for encoding a respective section of an audio signal in said second coder mode to said means for encoding a respective section of an audio signal in said first coder mode in response to having received for said first coder mode at least as many sections of said audio signal as are covered by said analysis window. 20. An audio coding system comprising an apparatus according to claim 8 and a decoder for decoding audio signals, which have been encoded by said apparatus. 21. A non-transitory computer readable medium, in which a software code is stored, wherein at least a first coder mode and a second coder mode are available for encoding a respective section of said audio signal, wherein at least said first coder mode enables a coding of a respective section of said audio signal based on at least two different coding models, and wherein in said first coder mode a selection of a respective coding model for encoding a specific section of an audio signal is enabled by at least one selection rule, which is based on signal characteristics that have been determined from an analysis window, which covers at least one section of said audio signal preceding said specific section, said software code realizing the following when running in a processing component of an encoder: activating said at least one selection rule after a switch from said second coder mode to said first coder mode in response to having received for said first coder mode at least as many sections of said audio signal as are covered by said analysis window; and encoding said audio signal using said first coder mode, resulting in an encoded audio signal. 22. The non-transitory computer readable medium according to claim 21, wherein in said first coder mode a selection of a respective coding model for encoding a specific section of an audio signal is further enabled by at least one further selection rule using no information on sections of said audio signal preceding said specific section, said at least one further selection rule being applied at least as long as the number of received sections is less than the number of sections covered by an analysis window, in which signal characteristics are determined for said at least one selection rule. 23. The non-transitory computer readable medium according to claim 21, wherein said at least one selection rule, which is based on signal characteristics that have been determined from an analysis window, comprises a first selection rule, which is based on signal characteristics that have been determined in a shorter analysis window, and a second selection rule, which is based on signal characteristics that have been determined in a longer analysis window, wherein said first selection rule is activated as soon as sufficient sections of said audio signal for said shorter analysis window have been received, and wherein said second selection rule is activated as soon as sufficient sections of said audio signal for said longer analysis window have been received. | This invention describes a method for supporting the encoding of an audio signal. The method involves having multiple coder modes available, with the first mode allowing encoding based on two coding models. A selection rule is used to determine which coding model to use based on signal characteristics. To avoid misclassification, the selection rule is only activated when enough sections of the audio signal have been received for analysis. This invention also includes a module, device, system, and software program product implementing this method. | The present invention is directed to a method and apparatus for encoding audio signals using a selection rule based on signal characteristics. The method includes switching from a second coder mode to a first coder mode of an encoder, activating at least one selection rule in response to receiving a sufficient number of sections of an audio signal for the first coder mode, and encoding the audio signal using the first coder mode resulting in an encoded audio signal. The selection rule is based on signal characteristics that have been determined from an analysis window covering at least one section of the audio signal preceding the specific section to be encoded. The selection rule enables the selection of a coding model for encoding the specific section based on the determined signal characteristics. The apparatus includes a processor that is configured to perform the steps of the method. The apparatus further includes a counter for counting the number of sections of the audio signal to which the first coder mode is to be applied. The apparatus may be part of an encoder or an electronic device comprising an encoder, such as a mobile device or a mobile phone. The invention also includes an audio coding system comprising the apparatus and a decoder for decoding the encoded audio signals. Additionally, a non-transitory computer-readable medium is disclosed, in which a software code is stored that realizes the steps of the method when run in a processing component of an encoder. The software code may also include additional selection rules based on signal characteristics determined in shorter or longer analysis windows, and may be used in conjunction with the above-disclosed apparatus. | This invention proposes a method and apparatus for encoding audio signals using a selection rule based on signal characteristics. The method involves utilizing multiple coder modes, with the selection rule determining which coding model to use based on the characteristics of the audio signal. To ensure accurate classification, the selection rule is activated only after enough sections of the audio signal have been received for analysis. The invention also includes a module, device, system, and software program that implement this method. The invention aims to improve the encoding of audio signals by adaptively selecting the appropriate coding model based on signal characteristics.
A method and system for establishing a connection via an access network (30) communicating with at least one user terminal, and at least one backbone network (100) comprising at least one user terminal authentication and authorization means (50) and at least one user data processing node (60, 62), wherein the connection of a user terminal (10) is authenticated to the access network (30) and one of the at least one user data processing nodes (60, 62) is selected based on selection information transferred in the authentication signaling. Then, a tunnel parameter information of the selected user data processing node is signaled to the access network (30) and a tunnel connection is created between the access network (30) and the selected user data processing node (60) based on the tunnel parameter information. | 1. A method comprising: authenticating, at an authentication server in a backbone network, a request for access to the backbone network that provides context-based services via a wireless access network between at least one user terminal and at least one backbone network, wherein the backbone network comprises the authentication server and at least one user data processing node; selecting, at the authentication server, one of said at least one user data processing node; and signaling, by the authentication server, tunnel parameter information of said selected user data processing node, said tunnel parameter information provided by said selected user data processing node, to said wireless access network for creating a tunnel connection between said wireless access network and said selected user data processing node based on said tunnel parameter information. 2. A method according to claim 1, further comprising using at least one signaled tunnel parameter as an identifier within said created tunnel connection. 3. A method according to claim 2, wherein said at least one tunnel parameter is a tunnel assignment identification. 4. A method according to claim 2, wherein said created tunnel connection is of a generic routing encapsulation type. 5. A method according to claim 4, further comprising using said at least one signaled tunnel parameter as the key parameter of the created generic routing encapsulation tunnel. 6. A method according to claim 5, wherein said wireless access network is a wireless local area network. 7. A method according to claim 6, wherein said backbone network is a cellular packet-switched network. 8. A method according to claim 7, wherein said cellular packet-switched network is a generic packet radio service network. 9. A method according to claim 8, wherein said authentication is based on an extensible authentication protocol signaling. 10. A method according to claim 9, wherein selection information is used in selecting the one of the at least one user data processing node, and wherein said selection information comprises at least one access point node parameter. 11. A method according to claim 10, wherein said at least one access point node parameter comprises an access point node, a username and a password. 12. A method according to claim 11, wherein said tunnel parameter information is signaled to said wireless access network in an authentication, authorization and accounting access accept message. 13. A method according to claim 12, wherein a utilized authentication, authorization and accounting protocol is RADIUS. 14. A method according to claim 12, wherein a utilized authentication, authorization and accounting protocol is Diameter. 15. A method according to claim 14, wherein said tunnel parameter information comprises at least one of a tunnel type, a tunnel medium, a tunnel server address and a tunnel assignment identification. 16. A method according to claim 15, wherein said selected user data processing node is a wireless local area network gateway. 17. A method according to claim 15, wherein said selected user data processing node is a gateway generic packet radio service support node. 18. A method according to claim 17, wherein said selection information is resolved to an authentication, authorization and accounting realm name. 19. A method according to claim 18, wherein said selection information is a service selection information. 20. A method according to claim 19, further comprising the step of storing at said selected user data processing node at least one of an external server realm name, tunnel parameters and filtering parameters. 21. A method according to claim 20, further comprising checking whether to signal said selection information to an external server based on said selection information. 22. A method according to claim 1, wherein the backbone network is a wireless local area network. 23. A method according to claim 1, wherein the backbone network is a general packet radio service network. 24. An apparatus comprising: a processor; and a memory, wherein the processor, in conjunction with the memory, configured to: select a user data processing node in a backbone network based on a selection information received in an authentication signaling from a terminal device connected to a wireless access network, said authentication signaling being used for authenticating a request for access to the backbone network that provides context-based services via said wireless access network between said terminal device and said backbone network; obtain a tunnel parameter information from said selected user data processing node; and signal said tunnel parameter information to an access server device in said wireless access network for creating a tunnel connection between said wireless access network and said selected user data processing node based on said tunnel parameter information. 25. An apparatus according to claim 24, wherein said authentication signaling is based on an extensible authentication protocol. 26. An apparatus according to claim 25, wherein said apparatus is a standalone wireless local area network authentication server. 27. An apparatus according to claim 25, wherein said apparatus is a gateway generic packet radio service support node. 28. An apparatus according to claim 27, wherein said service selection information comprises at least one access point node parameter. 29. An apparatus according to claim 28, wherein said authentication server is arranged to signal said tunnel parameter information in an authentication, authorization and accounting access accept message. 30. An apparatus according claim 29, wherein said tunnel parameter information comprises at least one of a tunnel type, a tunnel medium, a tunnel server address and a tunnel assignment identification. 31. An apparatus according to claim 30, wherein said tunnel type is generic routing encapsulation. 32. A device according to claim 31, wherein said tunnel medium is IPv4 or IPv6. 33. An apparatus according to claim 29, wherein said apparatus is arranged to incorporate an extensible authentication protocol success message into said authentication, authorization and accounting access accept message. 34. A device according to claim 30, wherein said tunnel type is generic routing encapsulation or said tunnel medium is IPv4 or IPv6. 35. An apparatus comprising: a processor; and a memory, wherein the processor, in conjunction with the memory, configured to: obtain an acceptance for an access request to a backbone network, the access request received from a terminal device via a wireless access network between the terminal device and the backbone network, and tunnel parameter information in a message received from an authentication server in the backbone network; and create a tunnel connection between the wireless access network and a user data processing node in the backbone network based on said tunnel parameter information so as to provide access to the backbone network for the terminal device via the wireless access network. 36. An apparatus according to claim 35, wherein said received message is an authentication, authorization and accounting access accept message. 37. An apparatus according to claim 36, wherein said tunnel parameter information comprises at least one of a tunnel type, a tunnel medium, a tunnel server address and a tunnel assignment identification. 38. An apparatus according to claim 37, wherein said apparatus is configured to use said tunnel assignment identification as a flow identification of said created tunnel connection. 39. An apparatus according to claim 38, wherein said flow identification is signaled in a key generic routing encapsulation attribute. 40. A system, comprising: an access controlling device of a wireless access network configured to establish a connection for context-based services via the wireless access network between at least one user terminal and at least one backbone network, wherein said at least one backbone network comprises an authentication server device configured to provide an authentication mechanism and at least one user data processing node, wherein the access controlling device is configured to obtain tunnel parameter information in a message received from the authentication server device and to create a tunnel connection between said wireless access network and a selected user data processing node based on said tunnel parameter information so as to provide a service access for the at least one user terminal to the backbone network via the wireless access network, the at least one user terminal being in communication with the wireless access network. 41. A device comprising: means for selecting a user data processing node in a backbone network based on a selection information received in an authentication signaling from a terminal device connected to a wireless access network, said authentication signaling being used for authenticating a request for access to the backbone network that provides context-based services via said wireless access network between said terminal device and said backbone network, and wherein the authenticating is performed by a user terminal authentication and authorization means; means for obtaining a tunnel parameter information from said selected user data processing node; and means for signaling said tunnel parameter information to an access server device in said wireless access network for creating a tunnel connection between said wireless access network and said selected user data processing node based on said tunnel parameter information. 42. A device according to claim 41, wherein said authentication signaling is based on an extensible authentication protocol. 43. A device according to claim 42, wherein said device is a standalone wireless local area network authentication server. 44. A device according to claim 42, wherein said selection information comprises at least one access point node parameter. 45. A device according to claim 42, wherein said device comprises means for signaling said tunnel parameter information in an authentication, authorization and accounting access accept message. 46. A device according to claim 45, wherein said device comprises means for incorporating an extensible authentication protocol success message into said authentication, authorization and accounting access accept message. 47. A device according to claim 42, wherein said tunnel parameter information comprises at least one of a tunnel type, a tunnel medium, a tunnel server address and a tunnel assignment identification. 48. A device according to claim 47, wherein said tunnel type is generic routing encapsulation, and said tunnel medium is at least one of IPv4 and IPv6. 49. A device according to claim 41, wherein said device is a gateway generic packet radio service support node. 50. A device comprising: means for obtaining an acceptance for an access request to a backbone network, the access request received from a terminal device via a wireless access network between the terminal device and the backbone network, and tunnel parameter information in a message received from an authentication server in the backbone network; and means for creating a tunnel connection between the wireless access network and a user data processing node in the backbone network based on said tunnel parameter information so as to provide access to the backbone network for the terminal device via the wireless access network. 51. A device according to claim 50, wherein said received is an authentication, authorization and accounting access accept message. 52. A device according to claim 51, wherein said tunnel parameter information comprises at least one of a tunnel type, a tunnel medium, a tunnel server address and a tunnel assignment identification. 53. A device according to claim 52, wherein said device comprises means for using said tunnel assignment identification as a flow identification of said created tunnel connection. 54. A device according to claim 53, wherein said flow identification is signaled in key generic routing encapsulation attribute. | This disclosure presents a method and system for establishing a connection between an access network and a backbone network. The connection is authenticated through a user terminal authentication and authorization means, and a user data processing node is selected based on selection information provided during the authentication process. The tunnel parameter information of the selected user data processing node is then communicated to the access network, and a tunnel connection is established between the access network and the selected user data processing node using the tunnel parameter information. | Claim 1 describes a method for authenticating a request for access to a backbone network that provides context-based services via a wireless access network. The method includes authenticating the request at an authentication server in the backbone network, selecting a user data processing node in the backbone network, and signaling tunnel parameter information of the selected user data processing node to the wireless access network for creating a tunnel connection between the wireless access network and the selected user data processing node. Claim 2 is dependent on claim 1 and adds the step of using at least one signaled tunnel parameter as an identifier within the created tunnel connection. Claim 3 is dependent on claim 2 and specifies that the at least one tunnel parameter is a tunnel assignment identification. Claim 4 is dependent on claim 2 and specifies that the created tunnel connection is of a generic routing encapsulation type. Claim 5 is dependent on claim 4 and specifies that the at least one signaled tunnel parameter is used as the key parameter of the created generic routing encapsulation tunnel. Claim 6 is dependent on claim 5 and specifies that the wireless access network is a wireless local area network. Claim 7 is dependent on claim 6 and specifies that the backbone network is a cellular packet-switched network. Claim 8 is dependent on claim 7 and specifies that the cellular packet-switched network is a generic packet radio service network. Claim 9 is dependent on claim 8 and specifies that the authentication is based on an extensible authentication protocol signaling. Claim 10 is dependent on claim 9 and specifies that selection information is used in selecting the user data processing node, and that the selection information includes at least one access point node parameter. Claim 11 is dependent on claim 10 and specifies that the at least one access point node parameter includes an access point node, a username, and a password. Claim 12 is dependent on claim 11 and specifies that the tunnel parameter information is signaled to the wireless access network in an authentication, authorization, and accounting access accept message. Claim 13 is dependent on claim 12 and specifies that the utilized authentication, authorization, and accounting protocol is RADIUS. Claim 14 is dependent on claim 12 and specifies that the utilized authentication, authorization, and accounting protocol is Diameter. Claim 15 is dependent on claim 14 and specifies that the tunnel parameter information includes at least one of a tunnel type, a tunnel medium, a tunnel server address, and a tunnel assignment identification. Claim 16 is dependent on claim 15 and specifies that the selected user data processing node is a wireless local area network gateway. Claim 17 is dependent on claim 15 and specifies that the selected user data processing node is a gateway generic packet radio service support node. Claim 18 is dependent on claim 17 and specifies that the selection information is resolved to an authentication, authorization, and accounting realm name. Claim 19 is dependent on claim 18 and specifies that the selection information is a service selection information. Claim 20 is dependent on claim 19 and specifies the additional steps of storing at the selected user data processing node at least one of an external server realm name, tunnel parameters, and filtering parameters. Claim 21 is dependent on claim 20 and specifies the additional step of checking whether to signal the selection information to an external server based on the selection information. Claim 22 specifies that the backbone network is a wireless local area network. Claim 23 specifies that the backbone network is a general packet radio service network. Claim 24 describes an apparatus that includes a processor and a memory. The processor, in conjunction with the memory, is configured to select a user data processing node in a backbone network based on selection information received in an authentication signaling from a terminal device connected to a wireless access network, obtain tunnel parameter information from the selected user data processing node, and signal the tunnel parameter information to an access server device in the wireless access network for creating a tunnel connection between the wireless access network and the selected user data processing node based on the tunnel parameter information. Claim 25 is dependent on claim 24 and specifies that the authentication signaling is based on an extensible authentication protocol. Claims 26-33 provide alternative arrangements or configurations of the apparatus described in claim 24. Claim 34 is dependent on claim 30 and specifies that the tunnel type is generic routing encapsulation or the tunnel medium is IPv4 or IPv6. Claim 35 describes an apparatus that includes a processor and a memory. The processor, in conjunction with the memory, is configured to obtain an acceptance for an access request to a backbone network, the access request received from a terminal device via a wireless access network between the terminal device and the backbone network, and tunnel parameter information in a message received from an authentication server in the backbone network. The apparatus is also configured to create a tunnel connection between the wireless access network and a user data processing node in the backbone network based on the tunnel parameter information in order to provide access to the backbone network for the terminal device via the wireless access network. Claims 36-38 are dependent on claim 35 and provide additional details or features of the apparatus. Claims 39-41 describe a system that includes an access controlling device of a wireless access network and a backbone network. The access controlling device is configured to establish a connection for context-based services via the wireless access network between at least one user terminal and the backbone network. The backbone network includes an authentication server device and at least one user data processing node. The access controlling device obtains tunnel parameter information in a message received from the authentication server device and creates a tunnel connection between the wireless access network and a selected user data processing node based on the tunnel parameter information in order to provide service access for the user terminal to the backbone network via the wireless access network. Claims 42-44 are dependent on claim 41 and provide additional details or features of the device. Claims 45-49 are dependent on claim 42 and provide additional details or features of the device. Claims 50-54 provide alternative arrangements or configurations of the device described in claim 41. | The disclosure describes a method and system for establishing a connection between an access network and a backbone network. The connection is authenticated using a user terminal authentication and authorization process, and a user data processing node is selected based on selection information provided during authentication. The tunnel parameter information of the selected user data processing node is then communicated to the access network, and a tunnel connection is established between the access network and the selected user data processing node using the tunnel parameter information. The system includes an authentication server, an access controlling device, and user data processing nodes.
A system and method for improving prediction error coding performance of various video compression algorithms. Various embodiments combine the energy compaction features of transform coding with localization properties of spatial coding. In various embodiments, the effects of pixel outliers are removed from the transform and are coded separately as a spatially coded pixel prediction, thereby improving the coding gain of the transform. | 1. A method, comprising: calculating, by a processor, a difference signal representing differences between sample values of a predicted block of data and values for an original input block; performing, by a processor, transform coding to the difference signal, thereby creating a first representation of a first component of the difference signal; performing, by a processor, spatial coding to the difference signal, thereby creating a second representation of a first component of the difference signal; joining, by a processor, the first and second representations to form a coded prediction error signal; and at least one of transmitting or storing the coded prediction error signal. 2. The method of claim 1, further comprising, before performing transform coding and spatial coding, substituting outlier values in the difference signal with non-outlier values to create a modified prediction error signal. 3. The method of claim 2, wherein transform coding is applied to the modified prediction error signal and spatial coding is applied to a residual thereof. 4. The method of claim 2, wherein spatial coding is applied to the modified prediction error signal and transform coding is applied to a residual thereof. 5. The method of claim 1, wherein, for transform coding, at least one transform coefficient is set to zero. 6. The method of claim 1, wherein, for spatial coding, at least one spatial sample is set to zero. 7. The method of claim 2, wherein the non-outlier values used to replace the outlier values comprise an average of neighboring prediction error values. 8. The method of claim 1, further comprising providing an indication that no transform coefficients exist in the block of data if appropriate. 9. The method of claim 1, further comprising providing an indication that no spatial samples exist in the block of data if appropriate. 10. The method of claim 1, wherein for the transform coding, a transform coefficient is formed, the transform coefficient comprising a weighting coefficient of a discrete transform basis vector. 11. The method of claim 10, wherein the discrete transform comprises a discrete orthogonal transform. 12. A computer program product, embodied in a non-transitory computer-readable medium, comprising computer code configured to perform the method of claim 1. 13. An apparatus, comprising: a processor; and a memory unit communicatively connected to a controller and comprising: computer code for performing transform coding to the difference signal, thereby creating a first representation of a first component of the difference signal; computer code for performing spatial coding to the difference signal, thereby creating a second representation of a first component of the difference signal; and computer code for joining the first and second representations. 14. The apparatus of claim 13, wherein the memory unit further comprises computer code for, before performing transform coding and spatial coding, substituting outlier values in the difference signal with non-outlier values to create a modified prediction error signal. 15. The apparatus of claim 14, wherein transform coding is applied to the modified prediction error signal and spatial coding is applied to a residual thereof. 16. The apparatus of claim 14, wherein spatial coding is applied to the modified prediction error signal and transform coding is applied to a residual thereof. 17. The apparatus of claim 13, wherein, for transform coding, at least one transform coefficient is set to zero. 18. The apparatus of claim 13, wherein, for spatial coding, at least one spatial sample is set to zero. 19. The apparatus of claim 13, wherein the non-outlier values used to replace the outlier values comprise an average of neighboring prediction error values. 20. The apparatus of claim 13, further comprising providing an indication that no transform coefficients exist in the block of data if appropriate. 21. The apparatus of claim 13, further comprising providing an indication that no spatial samples exist in the block of data if appropriate. 22. A method, comprising: receiving a coded prediction error signal, the coded prediction error signal including a plurality of transform coefficients and a plurality of spatial samples; decoding, by a processor, the plurality of transformed coefficients into decoded transform information; decoding, by a processor, the plurality of spatial samples into decoded spatial information; and adding, by a processor, the decoded transform information, the decoded spatial information, and a reconstructed prediction of the block of data, thereby forming a decoded representation of the block of data. 23. The method of claim 22, wherein an indication is provided that no transform coefficients exist in the block of data if appropriate. 24. The method of claim 22, wherein an indication is provided that that no spatial samples exist in the block of data if appropriate. 25. The method of claim 22, wherein the decoding of the plurality of transformed coefficients and spatial samples includes dequantization of each, and wherein the dequantization of transformed coefficients and spatial samples are related to each other. 26. The method of claim 22, wherein the decoding of the plurality of transformed coefficients and spatial samples includes dequantization of each, and wherein the dequantization of transformed coefficients and spatial samples are different from each other. 27. The method of claim 22, wherein the decoding of the spatial samples is dependent upon the decoding of the transformed coefficients. 28. The method of claim 22, wherein the decoding of the transformed coefficients is dependent upon the decoding of the spatial samples. 29. The method of claim 22, wherein at least some of the plurality of spatial samples are decoded as a single unit. 30. A computer program product, embodied in a non-transitory computer-readable medium, comprising computer code configured to perform the method of claim 22. 31. An apparatus, comprising: a processor; and a memory unit communicatively connected to the processor and including: computer code for processing a received coded prediction error signal, the coded prediction error signal including a plurality of transformed coefficients and a plurality of spatial samples; computer code for decoding the plurality of transformed coefficients into decoded transform information; computer code for decoding the plurality of spatial samples into decoded spatial information; and computer code for adding the decoded transform information, the decoded spatial information, and a reconstructed prediction of the block of data, thereby forming a decoded representation of the block of data. 32. The apparatus of claim 31, wherein an indication is provided that no transform coefficients exist in the block of data if appropriate. 33. The apparatus of claim 31, wherein an indication is provided that that no spatial samples exist in the block of data if appropriate. 34. The apparatus of claim 31, wherein the decoding of the plurality of transformed coefficients and spatial samples includes dequantization of each, and wherein the dequantization of transformed coefficients and spatial samples are related to each other. 35. The apparatus of claim 31, wherein the decoding of the plurality of transformed coefficients and spatial samples includes dequantization of each, and wherein the dequantization of transformed coefficients and spatial samples are different from each other. 36. The apparatus of claim 31, wherein the decoding of the spatial samples is dependent upon the decoding of the transformed coefficients. 37. The apparatus of claim 31, wherein the decoding of the transformed coefficients is dependent upon the decoding of the spatial samples. 38. The apparatus of claim 31, wherein at least some of the plurality of spatial samples are decoded as a single unit. 39. A method, comprising: calculating, by a processor, a difference signal representing differences between sample values of a predicted block of data and values for an original input block; substituting, by a processor, outlier values in the difference signal with non-outlier values to create a modified prediction error signal; performing, by a processor, one of transform coding and spatial coding to the modified prediction error signal, creating one of a transform coded data and spatial coded data performing, by a processor, an inverse of the one of transform coding and spatial coding; applying, by a processor, the other of transform coding and spatial coding to a residual from the inverse transform or spatial decoding, creating the other of transform coded data and spatial coded data; joining, by a processor, the transform coded data and the spatial coded data to form a coded prediction error signal; and at least one of transmitting or storing the coded prediction error signal. | The present invention relates to a system and method that enhance the accuracy of prediction error coding in video compression algorithms. By incorporating the energy compaction capabilities of transform coding and the localization characteristics of spatial coding, different embodiments of the invention efficiently eliminate the impact of pixel outliers from the transform and code them individually as spatially coded pixel predictions. Consequently, this approach enhances the coding gain of the transform, leading to improved overall video compression performance. | Claim 1 describes a method that involves calculating a difference signal between predicted and original input data blocks, performing transform coding and spatial coding to the difference signal, and joining the resulting representations to create a coded prediction error signal that can be transmitted or stored. Claim 2 adds an additional step before transform coding and spatial coding, where outlier values in the difference signal are substituted with non-outlier values to create a modified prediction error signal. Claim 3 provides an alternative approach, where transform coding is applied to the modified prediction error signal and spatial coding is applied to the residual. Claim 4 provides another alternative approach, where spatial coding is applied to the modified prediction error signal and transform coding is applied to the residual. Claim 5 specifies that at least one transform coefficient can be set to zero during the transform coding process. Claim 6 specifies that at least one spatial sample can be set to zero during the spatial coding process. Claim 7 specifies that the non-outlier values used to replace outlier values in the modified prediction error signal can be an average of neighboring prediction error values. Claim 8 suggests providing an indication that no transform coefficients exist in the data block if appropriate. Claim 9 suggests providing an indication that no spatial samples exist in the data block if appropriate. Claim 10 specifies that a transform coefficient is formed by multiplying a weighting coefficient with a discrete transform basis vector. Claim 11 specifies that the discrete transform used can be a discrete orthogonal transform. Claim 12 describes a computer program product that includes computer code configured to perform the method described in Claim 1. Claim 13 describes an apparatus comprising a processor, a memory unit, and computer code for performing transform coding, spatial coding, and joining the representations. Claim 14 adds computer code for substituting outlier values with non-outlier values to create a modified prediction error signal. Claim 15 specifies that transform coding is applied to the modified prediction error signal and spatial coding is applied to the residual. Claim 16 specifies that spatial coding is applied to the modified prediction error signal and transform coding is applied to the residual. Claim 17 specifies that at least one transform coefficient can be set to zero during the transform coding process. Claim 18 specifies that at least one spatial sample can be set to zero during the spatial coding process. Claim 19 specifies that the non-outlier values used to replace outlier values in the modified prediction error signal can be an average of neighboring prediction error values. Claim 20 suggests providing an indication that no transform coefficients exist in the data block if appropriate. Claim 21 suggests providing an indication that no spatial samples exist in the data block if appropriate. Claim 22 describes a method for decoding a coded prediction error signal by decoding transformed coefficients and spatial samples, and adding the decoded information with a reconstructed prediction to form a decoded representation of the data block. Claim 23 suggests providing an indication that no transform coefficients exist in the data block if appropriate. Claim 24 suggests providing an indication that no spatial samples exist in the data block if appropriate. Claim 25 specifies that the dequantization of transformed coefficients and spatial samples are related to each other during the decoding process. Claim 26 specifies that the dequantization of transformed coefficients and spatial samples can be different from each other during the decoding process. Claim 27 suggests that the decoding of spatial samples can depend on the decoding of transformed coefficients. Claim 28 suggests that the decoding of transformed coefficients can depend on the decoding of spatial samples. Claim 29 specifies that at least some of the spatial samples can be decoded as a single unit. Claim 30 describes a computer program product that includes computer code configured to perform the method described in Claim 22. Claim 31 describes an apparatus comprising a processor, a memory unit, and computer code for processing a received coded prediction error signal, decoding transformed coefficients and spatial samples, and adding the decoded information with a reconstructed prediction to form a decoded representation of the data block. Claim 32 suggests providing an indication that no transform coefficients exist in the data block if appropriate. Claim 33 suggests providing an indication that no spatial samples exist in the data block if appropriate. Claim 34 specifies that the dequantization of transformed coefficients and spatial samples are related to each other during the decoding process. Claim 35 specifies that the dequantization of transformed coefficients and spatial samples can be different from each other during the decoding process. Claim 36 suggests that the decoding of spatial samples can depend on the decoding of transformed coefficients. Claim 37 suggests that the decoding of transformed coefficients can depend on the decoding of spatial samples. Claim 38 specifies that at least some of the spatial samples can be decoded as a single unit. Claim 39 describes a method that involves calculating a difference signal, substituting outlier values, performing one of transform coding and spatial coding, performing an inverse operation, applying the other of transform coding and spatial coding, joining the results, and at least one of transmitting or storing the final coded prediction error signal. | The present invention relates to a system and method that enhance the accuracy of prediction error coding in video compression algorithms. The invention incorporates the energy compaction capabilities of transform coding and the localization characteristics of spatial coding to efficiently eliminate the impact of pixel outliers. Different embodiments of the invention effectively code pixel predictions and enhance the coding gain of the transform, leading to improved overall video compression performance. The invention also provides various alternatives and features, such as substituting outlier values with non-outlier values, setting coefficients or samples to zero, and providing indications of the absence of transform coefficients or spatial samples. The invention further includes methods for decoding the coded prediction error signal and reconstructing the original data block. A computer program product and apparatus for performing the coding and decoding processes are also described.
Systems and methods of sending a secure user plane location (SUPL) session initiation message from a location platform to a SUPL-enabled terminal are provided. When a network-based application has an internet protocol (IP) connection with the SUPL-enabled terminal using general packet radio service (GPRS) and needs location information regarding the SUPL-enabled terminal, the network-based application indicates an available GPRS session in mobile location protocol standard location immediate request. The location platform uses an application server hosting the network-based application to request starting a SUPL-enabled terminal-initiated location procedure. Alternatively, the location platform can determine whether a SUPL-enabled terminal has an active IP connection from an authentication, authorization, and accounting server. The IP address of the SUPL-enabled terminal is returned to the location platform, upon which a SUPL session initiation message is sent to an associated GPRS Gateway Support Node. User Datagram Protocol is utilized instead of Wireless Datagram Protocol. | 1. A method comprising: determining to execute a first procedure or a second procedure, wherein the first procedure comprises receiving a first request including an indication of an available general packet radio service session, determining to transmit a second request to start a secure user plane location-enabled terminal initiated location procedure, and determining a position of the secure user plane location-enabled terminal, the second procedure comprises receiving an internet protocol address of the secure user plane location enabled terminal and determining to transmit another request to start a secure user plane location-enabled terminal initiated location procedure utilizing a user datagram protocol, and the second request and the another request include a request to deliver the position of the secure user plane location-enabled terminal to an application server used as a proxy for the sending of the second request and the another request. 2. The method of claim 1 further comprising, establishing an internet protocol connection utilizing general packet radio services with the secure user plane location-enabled terminal prior to at least one of the receiving of the first request and the receiving of the internet protocol address of the secure user plane location-enabled terminal. 3. The method of claim 1, wherein the indication is configured to inform a location platform of the available general packet radio service session between a location services application and the secure user plane location-enabled terminal. 4. The method of claim 1, wherein the first request comprises a mobile location protocol standard location immediate request. 5. The method of claim 1, wherein the second request and the another request comprise a secure user plane location initiation message. 6. The method of claim 1 further comprising, receiving at least one of a hypertext transfer request and a wireless application protocol request including the position of the secure user plane location-enabled terminal and completing a location service. 7. The method of claim 1 further comprising, determining from an authentication, authorization, and accounting server the secure user plane location-enabled terminal has an active internet protocol connection prior to the receiving of the internet protocol address of the secure user plane location-enabled terminal. 8. The method of claim 7, wherein the determining is performed by a location platform. 9. The method of claim 8, wherein the location platform performs the transmitting of the secure user plane location request utilizing a user datagram protocol to a gateway general packet radio service support node. 10. The method of claim 9, wherein any messages from the location platform to the secure user plane location-enabled terminal are allowed by any firewall on a communications path located therebetween. 11. A computer program product, embodied on a non-transitory computer-readable medium, comprising computer code configured to perform the processes of claim 1. 12. An apparatus, comprising: a processor; and a memory unit operatively connected to the processor and including: computer code configured to perform: a determining to execute a first procedure or a second procedure, wherein the first procedure comprises receiving a first request including an indication of an available general packet radio service session, determining to transmit a second request to start a secure user plane location-enabled terminal initiated location procedure, and determining a position of the secure user plane location-enabled terminal, the second procedure comprises receiving an internet protocol address of the secure user plane location-enabled terminal and determining to transmit another request to start a secure user plane location-enabled terminal initiated location procedure utilizing a user datagram protocol, and the second request and the another request include a request to deliver the position of the secure user plane location-enabled terminal to an application server used as a proxy for the sending of the second request. 13. The apparatus of claim 12, wherein the memory unit further comprises computer code configured to establish an internet protocol connection using general packet radio services with the secure user plane location-enabled terminal prior to at least one of receiving the first request and receiving the internet protocol address of the secure user plane location-enabled terminal. 14. The apparatus of claim 12, wherein the indication is configured to inform a location platform of the available general packet radio service session between a location services application and the secure user plane location-enabled terminal. 15. The apparatus of claim 12, wherein the first request comprises a mobile location protocol standard location immediate request. 16. The apparatus of claim 12, wherein the second request and the another request comprise a secure user plane location initiation message. 17. The apparatus of claim 12, wherein the memory unit further comprises computer code configured to receive at least one of a hypertext transfer request and a wireless application protocol request including the position of the secure user plane location-enabled terminal and complete a location service. 18. The apparatus of claim 12, wherein the memory unit further comprises computer code configured to determine from an authentication, authorization, and accounting server the secure user plane location-enabled terminal has an active internet protocol connection prior to receiving the internet protocol address of the secure user plane location-enabled terminal. 19. The apparatus of claim 18, wherein the determining is performed by a location platform. 20. The apparatus of claim 19, wherein the location platform comprises computer code configured to transmit the secure user plane location request utilizing a user datagram protocol to a gateway general packet radio service support node. 21. A system, comprising: a location platform configured to determine to execute a first procedure or a second procedure; an application server operatively connected to the location platform, the application server configured to (1) transmit a first request including an indication of an available general packet radio service session to the location platform if the first procedure is determined and (2) transmit an internet protocol address of a secure plane location enabled terminal if the second procedure is determined; and the secure user plane location-enabled terminal configured to (1) receive a second request from the location platform to start a secure user plane location-enabled terminal initiated location procedure if the first procedure is determined, wherein a position of the secure user plane location-enabled terminal is determined by the location platform and (2) receive another request from the location platform to start a secure user plane location-enabled terminal initiated location procedure utilizing a user datagram protocol, wherein the second request and the another request include a request to deliver the position of the secure user plane location-enabled terminal to the application server used as a proxy for the sending of the second request. 22. The system of claim 21, wherein an internet protocol connection is established between the secure user plane location-enabled terminal and the application server prior to the receiving of the first request. 23. A system, comprising: a location platform configured to determine to execute a first procedure or a second procedure, an authentication, authorization, and accounting server configured to transmit an internet protocol address of a secure user plane location-enabled terminal to the location platform if the second procedure is determined; a gateway general packet radio service support node configured to receive a request and transmit the request utilizing a user datagram protocol to the secure user plane location-enabled terminal to determine a position of the secure user plane location-enabled terminal if the first procedure is determined an application server communicatively connected to the secure user plane location-enabled terminal via an internet protocol connection and configured to transmit another request including an indication of an available general packet radio service session to the location platform; and the secure user plane location-enabled terminal, wherein the secure use plane location-enabled terminal is configured to receive the another request from the location platform to start a secure user plane location-enabled terminal initiated location procedure, wherein a position of the secure user plane location-enabled terminal is determined by the location platform, wherein the second request and the another request include a request to deliver the position of the secure user plane location-enabled terminal to the application server used as a proxy for the sending of the second request. 24. The system of claim 23, wherein any messages from the location platform to the secure user plane location-enabled terminal are allowed by any firewall on a communications path located therebetween. | This patent describes a system and method for securely initiating a session between a location platform and a SUPL-enabled terminal. The system uses a network-based application to request location information from the SUPL-enabled terminal, which is connected to the network through a GPRS connection. The location platform can either request the terminal to initiate the location procedure or verify if the terminal has an active IP connection. The terminal's IP address is then used to send a SUPL session initiation message to a GPRS Gateway Support Node, using the User Datagram Protocol. This protocol is used instead of the typical Wireless Datagram Protocol. | Claim 1: A method includes determining whether to execute a first procedure or a second procedure. The first procedure involves receiving a first request indicating an available general packet radio service session, transmitting a second request to initiate a secure user plane location procedure, and determining the position of the secure user plane location-enabled terminal. The second procedure involves receiving the internet protocol address of the secure user plane location-enabled terminal, transmitting another request to initiate a secure user plane location procedure using a user datagram protocol, and delivering the position of the secure user plane location-enabled terminal to an application server via the second request and the another request. Claim 2: The method of claim 1 further includes establishing an internet protocol connection utilizing general packet radio services with the secure user plane location-enabled terminal before receiving the first request or the internet protocol address of the secure user plane location-enabled terminal. Claim 3: The method of claim 1, wherein the first request includes an indication that informs a location platform of the available general packet radio service session between a location services application and the secure user plane location-enabled terminal. Claim 4: The method of claim 1, wherein the first request is a mobile location protocol standard location immediate request. Claim 5: The method of claim 1, wherein the second request and the another request are secure user plane location initiation messages. Claim 6: The method of claim 1 further includes receiving a hypertext transfer request or a wireless application protocol request including the position of the secure user plane location-enabled terminal and completing a location service. Claim 7: The method of claim 1 further includes determining from an authentication, authorization, and accounting server that the secure user plane location-enabled terminal has an active internet protocol connection before receiving the internet protocol address of the secure user plane location-enabled terminal. Claim 8: The method of claim 7, wherein the location platform performs the determining and transmits the secure user plane location request using a user datagram protocol to a gateway general packet radio service support node. Claim 9: The method of claim 8, wherein any messages from the location platform to the secure user plane location-enabled terminal are allowed by any firewall on the communications path between them. Claim 10: A computer program product stored on a non-transitory computer-readable medium, including computer code configured to perform the processes described in claim 1. Claim 11: An apparatus includes a processor and memory unit. The memory unit contains computer code configured to perform the processes described in claim 1. Claim 12: A system includes a location platform, an application server, and a secure user plane location-enabled terminal. The location platform determines whether to execute a first procedure or a second procedure. The application server transmits a first request indicating an available general packet radio service session to the location platform if the first procedure is determined, or transmits an internet protocol address of the secure user plane location-enabled terminal if the second procedure is determined. The secure user plane location-enabled terminal receives a second request from the location platform to start a secure user plane location-enabled terminal initiated location procedure if the first procedure is determined, or receives another request from the location platform to start a secure user plane location-enabled terminal initiated location procedure using a user datagram protocol if the second procedure is determined. The second request and the another request include a request to deliver the position of the secure user plane location-enabled terminal to the application server. Claim 13: The system of claim 12, wherein an internet protocol connection is established between the secure user plane location-enabled terminal and the application server before receiving the first request. Claim 14: A system includes a location platform, an authentication, authorization, and accounting server, a gateway general packet radio service support node, an application server, and a secure user plane location-enabled terminal. The location platform determines whether to execute a first procedure or a second procedure. The authentication, authorization, and accounting server transmits an internet protocol address of the secure user plane location-enabled terminal to the location platform if the second procedure is determined. The gateway general packet radio service support node receives a request and transmits the request using a user datagram protocol to the secure user plane location-enabled terminal to determine the position. The application server transmits another request indicating an available general packet radio service session to the location platform. The secure user plane location-enabled terminal receives the another request from the location platform to start a secure user plane location-enabled terminal initiated location procedure, and the location platform determines the position of the secure user plane location-enabled terminal. The second request and the another request include a request to deliver the position of the secure user plane location-enabled terminal to the application server. Any messages from the location platform to the secure user plane location-enabled terminal are allowed by any firewall on the communications path between them. | This patent describes a system and method for securely initiating a session between a location platform and a SUPL-enabled terminal. The system allows for requesting location information from the terminal and verifying its active IP connection. It uses the User Datagram Protocol to send SUPL session initiation messages to a GPRS Gateway Support Node. The patent includes various claims that cover the methods, computer program products, and systems involved in this process.
In one exemplary and non-limiting aspect thereof this invention provides a method to execute a bootstrapping procedure between a node, such as a MN, and a wireless network (WN). The method includes sending the WN a first message that contains a list of authentication mechanisms supported by the MN; determining in the WN an authentication mechanism to be used for bootstrapping, based at least on the list received from the MN, and including in a first response message to the MN information pertaining to the determined authentication mechanism; and sending a second message to the WN that is at least partially integrity, the second message containing the list of authentication mechanisms that the MN supports in an integrity protected form. If authentication is successful, and if the list received in the second message matches the list received in the first message, the method further includes responding to the MN with a second response message that is at least partially integrity protected, where the second response message contains an indication of the selected authentication mechanism in an integrity protected form; and receiving the successful response message and verifying that the authentication mechanism used by the MN matches the authentication mechanism selected by the WN. | 1. A method, comprising: receiving at a wireless network a first message that is comprised of a list of authentication mechanisms supported by a node; determining in the wireless network an authentication mechanism to be used for bootstrapping, based at least on the list received from the node, and including, in a first response message to the node, information pertaining to the determined authentication mechanism; receiving at the wireless network a second message that is at least partially integrity protected based on the determined authentication mechanism, the second message comprising the list of authentication mechanisms that the node supports in an integrity protected form; and when authentication is successful, and if the list received in the second message matches the list received in the first message, responding to the node with a second response message that is at least partially integrity protected, where the second response message may contain an indication of the determined authentication mechanism in an integrity protected form. 2. The method of claim 1, where the first message further comprises an identification of a user of the node. 3. The method of claim 1, where at least the steps of determining in the wireless network and responding to the node are executed by a bootstrapping server function. 4. The method of claim 1, where the first message is sent as an HTTP GET that comprises an identification of a user of the node, where the list is included in an HTTP payload. 5. The method of claim 1, where the first response message is sent as an HTTP 401 unauthorized response. 6. The method of claim 1, where the second message is sent as an HTTP GET that comprises a computed response in accordance with the determined authentication mechanism. 7. The method of claim 1, where the second response message is sent as an HTTP 200 OK message. 8. A non-transitory computer readable storage medium embodied with a computer program including computer code the execution of which by a data processor of a node comprises operations of: sending a wireless network a first message that is comprised of a list of authentication mechanisms supported by the node; receiving a first response message from the wireless network, the first response message comprising information pertaining to an authentication mechanism selected by the wireless network from the list provided by the node in the first message; sending a second message to the wireless network that is at least partially integrity protected, the second message comprising the list of authentication mechanisms that the node supports in an integrity protected form; and when authentication is successful, and if the list sent in the second message matches the list sent in the first message, receiving a second response message that is at least partially integrity protected, where the second response message comprises an indication of the selected authentication mechanism in an integrity protected form. 9. The non-transitory computer readable storage medium of claim 8, where first message further comprises an identification of a user of the node. 10. The non-transitory computer readable storage medium of claim 8, where the first message is sent as an HTTP GET that comprises an identification of a user of the node, where the list is included in an HTTP payload. 11. The non-transitory computer readable storage medium of claim 8, where the first response message is received as an HTTP 401 Unauthorized response. 12. The non-transitory computer readable storage medium of claim 8, where the second message is sent as an HTTP GET that comprises a computed response in accordance with the selected authentication mechanism. 13. The non-transitory computer readable storage medium of claim 8, where the second response message is received as an HTTP 200 OK message. 14. The non-transitory computer readable storage medium of claim 8, further comprising verifying that the authentication mechanism used by the node matches the authentication mechanism selected by the wireless network. 15. A device, comprising: a data processor; a transmitter; and a receiver, the device configured to: send to a network via the transmitter a first message that is comprised of a list of authentication mechanisms supported by the device; receive from the network via the receiver a first response message, the first response message comprising information pertaining to an authentication mechanism selected by the network from the list; integrity protect the list of authentication mechanisms supported by the device and send via the transmitter a second message to the network that is at least partially integrity protected, the second message comprising the list of authentication mechanisms that the device supports in an integrity protected form; and when authentication is successful, and if the list sent in the second message matches the list sent in the first message, receive a second response message from the network that is at least partially integrity protected, where the second response message comprises an indication of the selected authentication mechanism in an integrity protected form. 16. The device of claim 15, wherein the first message further comprises an identification of a user of the device. 17. The device of claim 15, where at least the first and second response messages are received from a bootstrapping server function that comprises a part of the network. 18. The device of claim 15, where the first message is sent as an HTTP GET that comprises an identification of a user of the device, where the list is included in an HTTP payload. 19. The device of claim 15, where the first response message is received as an HTTP 401 Unauthorized response. 20. The device of claim 15, where the second message is sent as an HTTP GET that comprises a computed response in accordance with the selected authentication mechanism. 21. The device of claim 15, where the second response message is received as an HTTP 200 OK message. 22. The device of claim 15, further configured to verify that the authentication mechanism used by the device matches the authentication mechanism selected by the network. 23. A non-transitory computer readable storage medium embodied with a computer program including computer code the execution of which by a data processor of a wireless network element comprises operations of: receiving a first message from a node that is comprised of a list of authentication mechanisms supported by the node; determining an authentication mechanism to be used for bootstrapping, based at least on the list received from the node; sending a first response message to the node, the first response message comprising information pertaining to the determined authentication mechanism; receiving a second message from the node that is at least partially integrity protected, the second message comprising the list of authentication mechanisms that the node supports in an integrity protected form; and when authentication is successful, and if the list received in the second message matches the list received in the first message, sending a second response message to the node that is at least partially integrity protected, where the second response message comprises an indication of the selected authentication mechanism in an integrity protected form. 24. The non-transitory computer readable storage medium of claim 23, where the first message further comprises an identification of a user of the node, further comprising retrieving a user profile based on the user identification, and where the determining operation considers the user profile. 25. The non-transitory computer readable storage medium of claim 23, where a wireless network is comprised of a bootstrapping server function. 26. The non-transitory computer readable storage medium of claim 23, where the first message is received as an HTTP GET that comprises an identification of a user of the node, where the list is included in an HTTP payload. 27. The non-transitory computer readable storage medium of claim 23, where the first response message is sent as an HTTP 401 Unauthorized response. 28. The non-transitory computer readable storage medium of claim 23, where the second message is received as an HTTP GET that comprises a computed response in accordance with the determined authentication mechanism. 29. The non-transitory computer readable storage medium of claim 23, where the second response message is sent as an HTTP 200 OK message. 30. A network device, comprising: a data processor; a transmitter; and a receiver, the network device configured to: receive from a node, via the receiver, a first message that is comprised of a list of authentication mechanisms supported by the node; determine an authentication mechanism to be used for bootstrapping, based at least in part on the list received from the node; send a first response message to the node via the transmitter, the first response message comprising information pertaining to the determined authentication mechanism; receive from the node a second message that is at least partially integrity protected, the second message comprising the list of authentication mechanisms that the node supports in an integrity protected form; and when authentication is successful, and if the list received in the second message matches the list received in the first message, send a second response message to the node that is at least partially integrity protected, where the second response message comprises an indication of the selected authentication mechanism in an integrity protected form. 31. The network device of claim 30, where the first message further comprises an identification of a user of the node and where the data processor is further operable to retrieve a user profile based on the user identification for consideration when determining the authentication mechanism to be used for bootstrapping. 32. The network device of claim 30, comprising a bootstrapping server function. 33. The network device of claim 30, where the first message is received as an HTTP GET that comprises an identification of a user of the node, where the list is included in an HTTP payload. 34. The network device of claim 30, where the first response message is sent as an HTTP 401 Unauthorized response. 35. The network of claim 30, where the second message is received as an HTTP GET that comprises a computed response in accordance with the determined authentication mechanism. 36. The network device of claim 30, where the second response message is sent as an HTTP 200 OK message. 37. A system, comprising: a device; and a network device, said device comprising a data processor coupled to a transmitter and to a receiver and operable to send to the network device via the transmitter a first message that is comprised of a list of authentication mechanisms supported by the device, said network device comprising a data processor coupled to a transmitter and to a receiver and operable to select an authentication mechanism from the list, said device receiving from the network device via the receiver a first response message, the first response message comprising information pertaining to the authentication mechanism selected by the network device from the list, said device data processor operable to integrity protect the list of authentication mechanisms supported by the device and to send via the transmitter a second message to the network device that is at least partially integrity protected, the second message comprising the list of authentication mechanisms that the device supports in an integrity protected form, and when authentication is successful, and if the list sent in the second message matches the list sent in the first message, said device is configured to receive via the receiver a second response message from the network device that is at least partially integrity protected, where the second response message comprises an indication of the authentication mechanism selected by the network device in an integrity protected form. 38. The system of claim 37, where the network device is comprised of a bootstrapping server function. 39. A method comprising: sending to a wireless network a first message that is comprised of a list of authentication mechanisms supported by a node; receiving a first response message comprising information pertaining to an authentication mechanism determined by the wireless network to be used for bootstrapping based at least on the list of authentication mechanisms received from the node; sending a second message to the wireless network that is at least partially integrity protected based on the authentication mechanism, the second message comprising the list of authentication mechanisms that the node supports in an integrity protected form, and when authentication is successful, and if the list sent in the second message matches the list sent in the first message, receiving a second response message that is at least partially integrity protected, where the second response message comprises an indication of the selected authentication mechanism in an integrity protected form. 40. The method as in claim 39, where first message further comprises an identification of a user of the node. 41. The method as in claim 39, where the first message is sent as an HTTP GET that comprises an identification of a user of the node, where the list is included in an HTTP payload. 42. The method as in claim 39, where the first response message is received as an HTTP 401 unauthorized response. 43. The method as in claim 39, where the second message is sent as an HTTP GET that comprises a computed response in accordance with the selected authentication mechanism. 44. The method as in claim 39, where the second response message is received as an HTTP 200 OK message. 45. The method as in claim 39, further comprising verifying that the authentication mechanism used by the node matches the authentication mechanism determined by the wireless network. | The invention describes a method for establishing a connection between a node and a wireless network. The method involves the node sending a message to the network with a list of authentication mechanisms it supports. The network determines an appropriate authentication mechanism based on the received list and sends a response message to the node containing information about the selected mechanism. The node then sends a second message to the network, which includes the list of supported authentication mechanisms in an integrity protected form. If the authentication is successful and the lists match, the network responds to the node with a message indicating the selected authentication mechanism in an integrity protected form. The node verifies that the authentication mechanism used matches the one selected by the network. | Claim 1 describes a method of establishing an authentication mechanism in a wireless network. The method involves receiving a first message from a node that contains a list of authentication mechanisms supported by the node. The wireless network then determines an authentication mechanism to be used for bootstrapping, based on the received list. The network includes information pertaining to the determined authentication mechanism in a first response message to the node. The network then receives a second message from the node, which is at least partially integrity protected based on the determined authentication mechanism. This second message includes the list of authentication mechanisms supported by the node in an integrity protected form. If the authentication is successful and the list received in the second message matches the list received in the first message, the network responds to the node with a second response message that is at least partially integrity protected, and may contain an indication of the determined authentication mechanism in an integrity protected form. Claim 8 describes a computer-readable storage medium that contains a computer program for performing the method described in Claim 1. The program includes code for sending the first message to a wireless network, receiving the first response message from the network, sending the second message to the network, and receiving the second response message from the network. Claim 15 describes a device that performs the method of Claim 1. The device includes a data processor, a transmitter, and a receiver. The device sends the first message to a network, receives the first response message from the network, sends the second message to the network, and receives the second response message from the network. Claim 23 describes a computer-readable storage medium containing a computer program for performing the method described in Claim 1 in a wireless network element. The program includes code for receiving the first message from a node, determining an authentication mechanism to be used for bootstrapping, sending the first response message to the node, receiving the second message from the node, and sending the second response message to the node. Claim 30 describes a network device that performs the method of Claim 23. The network device includes a data processor, a transmitter, and a receiver. The network device receives the first message from a node, determines an authentication mechanism to be used for bootstrapping, sends the first response message to the node, receives the second message from the node, and sends the second response message to the node. Claim 37 describes a system that includes a device and a network device. The device sends the first message to the network device, receives the first response message from the network device, sends the second message to the network device, and receives the second response message from the network device. The network device determines an authentication mechanism to be used for bootstrapping based on the first message, sends the first response message to the device, receives the second message from the device, and sends the second response message to the device. Claim 39 describes a method that involves sending the first message to a wireless network, receiving the first response message that includes information about the determined authentication mechanism to be used for bootstrapping, sending the second message to the wireless network, and receiving the second response message. If the authentication is successful and the lists of authentication mechanisms in the first and second messages match, the second response message includes an indication of the selected authentication mechanism. | The invention presents a method for establishing a connection between a node and a wireless network. The method involves exchanging messages between the node and the network to determine and authenticate the appropriate authentication mechanism. The invention also includes claims for a computer-readable storage medium, a device, a network device, and a system that can perform the described method.
A mobile terminal for securely communicating with a network includes a user identity module (UIM) and a user equipment module. The user equipment module includes a client application. The UIM is in operable communication with the user equipment and includes a password provisioning module (PPM), a password generating module, a response verification module (RVM) and a response generation module (RGM). The PPM is configured to store a password. The password generating module is in operable communication with the PPM and configured to generate the password. The RGM and RVM are in operable communication with both the client application and the PPM. The RGM is configured to generate an authentication response from the password in response to a request from the client application. The RVM is configured to verify a request for a server digest response and generate a verification result in response to a request from the client application. | 1. An apparatus comprising a processor and memory including computer program code, the memory and computer program code configured to, with the processor, cause the apparatus to: direct storage of a password at a password provisioning module (PPM); direct generation of the password at a password generating module in operable communication with the PPM; direct generation of an authentication response from the password in response to a request from a client application, the authentication response being generated by a response generation module (RGM) in operable communication with both the client application of a mobile terminal and the PPM, the mobile terminal having processing and memory resources separate from the processor and the memory, the RGM being disposed at a user identity module (UIM) of the mobile terminal to enable generation of the authentication response at the UIM for provision of the authentication response to the client application; and direct verification of a request for a server digest response and generation of a verification result in response to a request from the client application via a response verification module (RVM) in operable communication with both the client application and the PPM, wherein the apparatus further comprises the UIM and the UIM is configured to enable sending the password from the PPM to the RGM such that the password never leaves the UIM. 2. The apparatus of claim 1, wherein the RGM is configured to generate the authentication response from the password and a hash of a payload message. 3. The apparatus of claim 1, wherein the RGM is configured to send the authentication response to the client application. 4. The apparatus of claim 1, wherein the password comprises a hyper text transfer protocol (HTTP) password. 5. The apparatus of claim 4, wherein the authentication response comprises a HTTP response. 6. The apparatus of claim 1, wherein the authentication response comprises a hyper text transfer protocol (HTTP) response including a checksum of a username, the password, a nonce value, an HTTP method, a requested universal resource identifier (URI) and a hash of an HTTP payload. 7. The apparatus of claim 1, wherein the request includes an application identity, a username, a nonce and a hash of a hyper text transfer protocol (HTTP) payload. 8. The apparatus of claim 1, wherein the password generating module comprises a generic bootstrapping architecture unit. 9. A method comprising: receiving a request for an authentication response from a response generation module (RGM) in communication with a password provisioning module (PPM) and a client application sending the request, the PPM and the RGM being embodied by a user identity module (UIM) comprising a processor and memory separate from processing and memory resources of a mobile terminal with which the UIM is associated; causing sending a password from the PPM to the RGM in response to the request, the UIM being configured to enable sending the password from the PPM to the RGM such that the password never leaves the UIM; causing generating the authentication response at the RGM from the password in response to the request, and the password, to enable provision of the authentication response from the RGM of the UIM to the client application; receiving a server digest response; and causing verifying the server digest response. 10. The method of claim 9, wherein generating the response further comprises generating the authentication response from the password in response to the request, the password and a hash of a payload message. 11. The method of claim 9, further comprising sending the authentication response from the RGM to the client application. 12. The method of claim 9, wherein generating the authentication response comprises generating a hyper text transfer protocol (HTTP) response including a checksum of a username, the password, a nonce value, an HTTP method, a requested universal resource identifier (URI) and a hash of an HTTP payload. 13. The method of claim 9, wherein receiving the request includes receiving the request which includes an application identity, a username, a nonce and a hash of a hyper text transfer protocol (HTTP) payload. 14. The method of claim 9, further comprising generating the password in a generic bootstrapping architecture unit. 15. The method of claim 9 further comprising storing the password in the PPM. 16. The method of claim 15, wherein storing the password comprises storing a hyper text transfer protocol (HTTP) password. 17. The method of claim 16, wherein receiving the request for the authentication response comprises receiving a request for an HTTP response. 18. A computer program product comprising at least one non-transitory computer-readable storage medium having computer-readable program code portions stored therein, the computer-readable program code portions comprising: a first executable portion for receiving a request for an authentication response from a response generation module (RGM) in communication with a password provisioning module (PPM) and a client application sending the request, the PPM and the RGM being embodied by a user identity module (UIM) comprising a processor and memory separate from processing and memory resources of a mobile terminal with which the UIM is associated; a second executable portion for sending a password from the PPM to the RGM in response to the request, the second executable portion including instructions for sending the password from the PPM to the RGM such that the password never leaves the UIM; a third executable portion for generating the authentication response at the RGM from the password in response to the request, and the password, to enable provision of the authentication response from the RGM of the UIM to the client application; a fourth executable portion for receiving a server digest response; and a fifth executable portion for verifying the server digest response. 19. The computer program product of claim 18, wherein the third executable portion includes instructions for generating the authentication response from the password in response to the request, the password and a hash of a payload message. 20. The computer program product of claim 18, further comprising a sixth executable portion for sending the authentication response from the RGM to the client application. 21. The computer program product of claim 18, wherein the third executable portion includes instructions for generating a hyper text transfer protocol (HTTP) response including a checksum of a username, the password, a nonce value, an HTTP method, a requested universal resource identifier (URI) and a hash of an HTTP payload. 22. The computer program product of claim 18, wherein the first executable portion includes instructions for receiving the request which includes an application identity, a username, a nonce and a hash of a hyper text transfer protocol (HTTP) payload. 23. The computer program product of claim 18, further comprising a sixth executable portion for generating the password in a generic bootstrapping architecture unit. 24. The computer program product of claim 18 further comprising a sixth executable portion for storing the password in the PPM. 25. The computer program product of claim 24, wherein the sixth executable portion includes instructions for storing a hyper text transfer protocol (HTTP) password. 26. The computer program product of claim 25, wherein the first executable portion includes instructions for receiving a request for an HTTP response. 27. An apparatus comprising: means for receiving a request for an authentication response from a response generation module (RGM) in communication with a password provisioning module (PPM) and a client application sending the request, the PPM and the RGM being embodied by a user identity module (UIM) comprising a processor and memory separate from processing and memory resources of a mobile terminal with which the UIM is associated; means for sending a password from the PPM to the RGM in response to the request such that the password never leaves the UIM; means for generating the response at the RGM from the password in response to the request, and the password, to enable provision of the authentication response from the RGM of the UIM to the client application; means for receiving a server digest response; and means for verifying the server digest response. 28. The apparatus of claim 27, wherein means for generating the authentication response further comprises means for generating the response from the password in response to the request, the password and a hash of a payload message. | The mobile terminal described in the text includes a user identity module (UIM) and a user equipment module, with the latter comprising a client application. The UIM consists of a password provisioning module (PPM), a password generating module, a response verification module (RVM), and a response generation module (RGM). The PPM stores a password, while the password generating module generates the password. The RGM and RVM interact with both the client application and the PPM. The RGM generates an authentication response using the password when requested by the client application, and the RVM verifies a server digest response and produces a verification result when requested by the client application. | Claim 1: An apparatus comprising a processor and memory including computer program code, the memory and computer program code configured to, with the processor, cause the apparatus to: - direct storage of a password at a password provisioning module (PPM) - direct generation of the password at a password generating module in operable communication with the PPM - direct generation of an authentication response from the password in response to a request from a client application, the authentication response being generated by a response generation module (RGM) in operable communication with both the client application of a mobile terminal and the PPM, the mobile terminal having processing and memory resources separate from the processor and the memory, the RGM being disposed at a user identity module (UIM) of the mobile terminal to enable generation of the authentication response at the UIM for provision of the authentication response to the client application - direct verification of a request for a server digest response and generation of a verification result in response to a request from the client application via a response verification module (RVM) in operable communication with both the client application and the PPM - wherein the apparatus further comprises the UIM and the UIM is configured to enable sending the password from the PPM to the RGM such that the password never leaves the UIM. | The described apparatus is a mobile terminal with a user identity module (UIM) and a user equipment module. The UIM includes a password provisioning module (PPM), a password generating module, a response verification module (RVM), and a response generation module (RGM). The PPM stores a password, while the password generating module generates the password. The RGM generates an authentication response using the password when requested by the client application, and the RVM verifies a server digest response and produces a verification result when requested by the client application. The apparatus ensures that the password never leaves the UIM by enabling the password to be sent from the PPM to the RGM within the UIM.
A user terminal requesting a session establishment although the session already exists, is informed on the existing session in a response to the request. If the user terminal offered in the request one or more media types that were rejected, the response contains an indication of a reason for rejection. | 1. A method comprising: sending a request relating to a session, the request offering one or more media types for the session; and receiving a response to the request, the response indicating at least one rejected media type and an indication of a reason for the rejection of the at least one rejected media type. 2. The method of claim 1, wherein the request is a session establishment request. 3. The method of claim 1, further comprising: using the reason to deduce whether to try to offer the media type for the session later. 4. The method of claim 1, wherein the response indicates an acceptance of the request. 5. The method of claim 1, wherein the indication is a warning header comprising a three-digit text code and an explanatory text. 6. The method of claim 1, wherein the reason includes one of the following group comprising: an existing session, a participant rejection, and a policy-based rejection. 7. A method comprising: receiving a request relating to a session, the request offering one or more media types for the session, adding to a response to the request, in response to an offered media type being rejected, an indication of a reason for the rejection of the rejected media type; and sending the response. 8. The method of claim 7, wherein the reason includes one of the following group comprising: an existing session, a participant rejection, and policy-based rejection. 9. The method of claim 7, further comprising noticing that the request is a session establishment request for an existing session; comparing the offered one or more media types with one or more media types negotiated for the session; and if an offered media type is not a negotiated media type, rejecting the offered media type and indicating that the reason is an existing session. 10. The method of claim 7, further comprising noticing that the request is a session establishment request for an existing session; sending an offer identifying the one or more media types to other participants of the session; receiving acknowledgements from the other participants; and if an offered media type is not accepted by a participant, rejecting the offered media type and indicating the reason for rejection. 11. The method of claim 7, further comprising comparing the offered one or more media types with one or more media types negotiated for the session; and sending, in response to the comparison, an offer identifying the offered media types that are not negotiated media types to other participants of the session. 12. The method of claim 7, wherein the response indicates an acceptance of the request. 13. The method of claim 7, wherein the indication is a warning header comprising a three-digit text code and an explanatory text. 14. An apparatus comprising: a receiving unit configured to receive responses, an application client unit configured to form a request relating to a session, the request offering one or more media types for the session, and to be operationally coupled to the receiving unit to receive a response to the request, the response indicating at least one rejected media type and an indication of a reason for the rejection of the at least one rejected media type; and a sending unit configured to be operationally coupled to the application client unit to send the request. 15. The apparatus of claim 14, wherein the application client unit is further configured to determine on the basis of the indication the reason and to use the reason to deduce whether to try to offer the media type for the session later. 16. The apparatus of claim 14, wherein the application client unit is one of a group comprising a central processing unit, an operation processor, a software application executable by an operation processor, and means for forming the request and receiving the response. 17. The apparatus of claim 14, wherein the apparatus is a user terminal. 18. An apparatus comprising: a receiving unit configured to receive requests, an application host unit configured to be operationally coupled to the receiving unit to receive a request relating to a session, the request offering one or more media types for the session, to form a response to the request, to add, in response to an offered media type being rejected, an indication of a reason for the rejection of the rejected media type; and a sending unit configured to be operationally coupled to the application host unit to send the response. 19. The apparatus of claim 18, wherein the application host unit is further configured to notice that the request is a session establishment request for an existing session; to compare the offered one or more media types with one or more media types negotiated for the session; and in response to an offered media type not being a negotiated media type, to reject the offered media type and to indicate that the reason is an existing session. 20. The apparatus of claim 18, wherein the application host unit is further configured to notice that the request is a session establishment request for an existing session; to send an offer identifying the one or more media types to other participants of the session via the sending unit; and in response to a participant not accepting an offered media type, to reject the offered media type and to indicate the reason for rejection; and the receiving unit is further configured to receive acknowledgements from the other participants, the acknowledgments indicating whether an offered media type is accepted by a participant. 21. The apparatus of claim 18, wherein the application host unit is further configured to compare the offered one or more media types with one or more media types negotiated for the session; and in response to the comparison, to send an offer identifying the offered media types that are not negotiated media types to other participants of the session. 22. The apparatus of claim 18, wherein the application host unit is one of a group comprising a central processing unit, an operation processor, a software application executable by an operation processor, and means for forming the request and receiving the response. 23. The apparatus of claim 18, wherein the apparatus is a server component. 24. A non-transitory computer readable medium having computer-executable instructions, which when executed, perform a process comprising: sending a request relating to a session, the request offering one or more media types for the session; and receiving a response to the request, the response indicating at least one rejected media type and an indication of a reason for the rejection of the at least one rejected media type. 25. The non-transitory computer readable medium of claim 24, further comprising: deducing based on the reason whether to try to offer the media type for the session later. | The system responds to a user terminal that requests a session establishment even though a session is already in progress. The response provides information about the existing session to the user terminal. Additionally, if the user terminal requested one or more media types that were not accepted, the response includes an indication or explanation for the rejection. | Claim 1: A method that involves sending a request for a session, offering one or more media types, and receiving a response that includes the rejected media type(s) and a reason for the rejection. Claim 2: The method of claim 1, wherein the request is a session establishment request. Claim 3: The method of claim 1, which further includes using the reason provided in the response to determine whether to offer the rejected media type(s) later. Claim 4: The method of claim 1, wherein the response indicates acceptance of the request. Claim 5: The method of claim 1, wherein the reason for rejection is indicated in a warning header that includes a three-digit text code and explanatory text. Claim 6: The method of claim 1, wherein the reason for rejection includes one of the following: an existing session, a participant rejection, or a policy-based rejection. Claim 7: A method that involves receiving a request for a session, offering one or more media types, adding an indication of the reason for the rejection of the rejected media type(s) to the response, and sending the response. Claim 8: The method of claim 7, wherein the reason for rejection includes one of the following: an existing session, a participant rejection, or a policy-based rejection. Claim 9: The method of claim 7, which further includes rejecting an offered media type and indicating that the reason is an existing session if the request is a session establishment request for an existing session. Claim 10: The method of claim 7, which further includes sending an offer identifying the rejected media type(s) to other participants of the session, receiving acknowledgments from the other participants, and rejecting the offered media type(s) if not accepted by a participant, along with indicating the reason for rejection. Claim 11: The method of claim 7, which further includes sending an offer identifying the rejected media type(s) to other participants of the session based on a comparison with negotiated media types. Claim 12: The method of claim 7, wherein the response indicates acceptance of the request. Claim 13: The method of claim 7, wherein the reason for rejection is indicated in a warning header that includes a three-digit text code and explanatory text. Claim 14: An apparatus that includes a receiving unit for responses, an application client unit for forming a request for a session, offering one or more media types, and receiving a response that includes the rejected media type(s) and a reason for the rejection, and a sending unit for sending the request. Claim 15: The apparatus of claim 14, wherein the application client unit uses the reason provided in the response to determine whether to offer the rejected media type(s) later. Claim 16: The apparatus of claim 14, wherein the application client unit is a central processing unit, an operation processor, a software application, or a means for forming the request and receiving the response. Claim 17: The apparatus of claim 14, wherein the apparatus is a user terminal. Claim 18: An apparatus that includes a receiving unit for requests, an application host unit for receiving a request for a session, offering one or more media types, and forming a response that includes an indication of the reason for the rejection of the rejected media type(s), and a sending unit for sending the response. Claim 19: The apparatus of claim 18, wherein the application host unit rejects an offered media type and indicates that the reason is an existing session if the request is a session establishment request for an existing session. Claim 20: The apparatus of claim 18, wherein the application host unit sends an offer identifying the rejected media type(s) to other participants of the session, receives acknowledgments from the other participants, and rejects the offered media type(s) if not accepted by a participant, along with indicating the reason for rejection. Claim 21: The apparatus of claim 18, wherein the application host unit sends an offer identifying the rejected media type(s) based on a comparison with negotiated media types. Claim 22: The apparatus of claim 18, wherein the application host unit is a central processing unit, an operation processor, a software application, or a means for forming the request and receiving the response. Claim 23: The apparatus of claim 18, wherein the apparatus is a server component. Claim 24: A non-transitory computer-readable medium containing computer-executable instructions for performing a process that involves sending a request for a session, offering one or more media types, and receiving a response that includes the rejected media type(s) and a reason for the rejection. Claim 25: The non-transitory computer-readable medium of claim 24, wherein the process further includes deducing whether to try offering the rejected media type(s) later based on the reason provided. | Claim 1: This claim describes a method that involves sending a session request, offering media types, and receiving a response that includes the rejected media type(s) and a reason for the rejection. Claim 2: This claim specifies that the request is a session establishment request. Claim 3: This claim adds that the reason provided in the response can be used to determine whether to offer the rejected media type(s) later. Claim 4: This claim states that the response indicates acceptance of the request. Claim 5: This claim explains that the reason for rejection is indicated in a warning header, which includes a three-digit text code and explanatory text. Claim 6: This claim outlines different reasons for rejection, including an existing session, a participant rejection, or a policy-based rejection. Claim 7: This claim describes a method that involves receiving a session request, offering media types, adding an indication of the rejection reason to the response, and sending the response. Claim 8: This claim reiterates the various reasons for rejection mentioned in claim 6. Claim 9: This claim specifies that if the request is for an existing session, an offered media type can be rejected, indicating that the reason is an existing session. Claim 10: This claim adds that the rejected media type(s) can be sent to other participants, and if not accepted by a participant, the rejection reason can be indicated. Claim 11: This claim suggests that the rejected media type(s) can be sent to other participants based on a comparison with negotiated media types. Claim 12: This claim states that the response can indicate acceptance of the request. Claim 13: This claim reiterates that the reason for rejection is indicated in a warning header, which includes a three-digit text code and explanatory text. Claim 14: This claim describes an apparatus that includes a receiving unit for responses, an application client unit for forming a session request, offering media types, receiving a response with the rejected media type(s) and the reason for rejection, and a sending unit for sending the request. Claim 15: This claim specifies that the application client unit can use the reason provided in the response to determine whether to offer the rejected media type(s) later. Claim 16: This claim suggests that the application client unit can be a central processing unit, an operation processor, a software application, or a means for forming the request and receiving the response. Claim 17: This claim reiterates that the apparatus can be a user terminal. Claim 18: This claim describes an apparatus that includes a receiving unit for requests, an application host unit for receiving a session request, offering media types, forming a response with an indication of the reason for rejecting the media type(s), and a sending unit for sending the response. Claim 19: This claim specifies that if the request is for an existing session, the application host unit can reject an offered media type, indicating that the reason is an existing session. Claim 20: This claim adds that the application host unit can send the rejected media type(s) to other participants, receive acknowledgments, reject the offered media type(s) if not accepted by a participant, and indicate the reason for rejection. Claim 21: This claim suggests that the application host unit can send the rejected media type(s) based on a comparison with negotiated media types. Claim 22: This claim reiterates that the application host unit can be a central processing unit, an operation processor, a software application, or a means for forming the request and receiving the response. Claim 23: This claim states that the apparatus can be a server component. Claim 24: This claim describes a non-transitory computer-readable medium containing instructions for performing a process that involves sending a session request, offering media types, and receiving a response with the rejected media type(s) and the reason for rejection. Claim 25: This claim adds that the process can deduce whether to try offering the rejected media type(s) later based on the reason provided.
An apparatus (100) for handwriting recognition has a touch-sensitive display screen (240) providing a hand writing input area (270) capable of detecting hand-made user input. The apparatus also has a processing device (300) coupled to the touch-sensitive display screen and providing a user interface to a user. The handwriting input area (270) includes a writing start area (280) capable of switching between a first two-dimensional scope (282) and a second two-dimensional scope (282), larger than the first two-dimensional scope. The processing device (300) is configured to handle said handmade user input as either a logical mouse event, associated with a control operation for said user interface, or a logical pen event, associated with handwriting. User input within the writing start area when having its first two-dimensional scope is handled as a logical mouse event and causes the writing start area to switch to its second two-dimensional scope, Furthermore, user input that starts within the writing start area when having its second two-dimensional scope is handled as a logical pen event and causes interpretation of the user input (252) as a symbol (254) from a plurality of predefined symbols. | 1. An apparatus comprising: a touch-sensitive display screen providing a handwriting input area capable of detecting hand-made user input; and a processing device providing a user interface to a user via the touch-sensitive display screen, wherein: the handwriting input area includes a writing start area capable of switching between a first two-dimensional size and a second two-dimensional size, larger than the first two-dimensional size, wherein said writing start area is smaller than said handwriting input area; and in that the processing device is configured to handle said hand-made user input as either a logical mouse event, associated with a control operation for said user interface, or a logical pen event, associated with handwriting; wherein user input within the writing start area when having its first two-dimensional size is handled as a logical mouse event and causes the writing start area to switch to its second two-dimensional size; wherein user input that starts within the writing start area when having its second two-dimensional size and ends anywhere within the handwriting input area including outside said writing start area is handled as a logical pen event and causes interpretation of the user input as a symbol from a plurality of predefined symbols, said plurality of predefined symbols including a first symbol set and a second symbol set, and said writing start area comprising a first subarea and a second subarea, each being capable of switching between a first two-dimensional size and a second two-dimensional size, larger than the first two-dimensional size; wherein user input within either of said first subarea and second subarea, when having its respective first two-dimensional size, is handled as a logical mouse event and causes a switch to its second two-dimensional size; wherein user input that starts within said first subarea, when having its second two-dimensional size, is handled as a logical pen event and causes interpretation of the user input as a symbol from said first symbol set; wherein user input that starts within said second subarea, when having its second two-dimensional size, is handled as a logical pen event and causes interpretation of the user input as a symbol from said second symbol set; and wherein the symbol from said first symbol set and the symbol from said second symbol set are combinable into a sequence of symbols. 2. An apparatus as in claim 1, said plurality of predefined symbols further comprising at least a third symbol set, and said writing start area further comprising at least a third subarea, the third subarea being capable of switching between a first two-dimensional size and a second two-dimensional size, larger than the first two-dimensional size, wherein user input within any of said first subarea, second subarea and third subarea, when having its respective first two-dimensional size, is handled as a logical mouse event and causes a switch to its second two-dimensional size; and wherein user input that starts within the third subarea, when having its second two-dimensional size, is handled as a logical pen event and causes interpretation of the user input as a symbol from said third symbol set. 3. An apparatus as in claim 1, wherein a switch to the second two-dimensional size for either of said first subarea or second subarea causes a switch for the other one of said first subarea or second subarea to its first two-dimensional size, if not already having it, so that only one of said first and second subareas can have its second two-dimensional size at any given time. 4. An apparatus as in claim 1, wherein the processing device is configured to provide a visual indication of said writing start area on said display screen. 5. An apparatus as in claim 1, wherein said writing start area has a fixed location within said handwriting input area. 6. An apparatus as in claim 1, wherein said processing device is configured to adjust a location of the writing start area depending on a current cursor position. 7. An apparatus as in claim 1, wherein a location of the writing start area is adjustable by a user of the apparatus. 8. An apparatus as in claim 1, wherein said handwriting input area is formed by a majority of the display screen's available presentation area. 9. An apparatus as in claim 1, wherein said handwriting input area is formed by the entire display screen's available presentation area. 10. An apparatus as in claim 1, said user input including at least one pen stroke, wherein said processing device is configured to display, on said display screen, a graphical trace representing said at least one pen stroke prior to the interpretation thereof. 11. An apparatus as in claim 10, wherein said processing device is configured to display, on said display screen , said symbol when it has been interpreted from said at least one pen stroke. 12. An apparatus as in claim 1, wherein said plurality of predefined symbols includes a symbol set selected from the group consisting of: Latin characters, upper case characters, lower case characters, Arabic numerals, punctuation symbols, Cyrillic characters, Chinese characters, Japanese Kanji symbols, Japanese Hiragana characters and Japanese Katakana characters, and user-defined symbols. 13. An apparatus as in claim 1, in the form a mobile terminal for a mobile telecommunication system. 14. An apparatus as in claim 1, in the form of a portable/personal digital assistant (PDA). 15. A method comprising: providing, within a handwriting input area, a writing start area capable of switching between a first two-dimensional size and a second two-dimensional size, larger than the first two-dimensional size; wherein said writing start area is smaller than said handwriting input area; detecting user input within the writing start area; handling user input, when said writing start area has its first two-dimensional size, as a logical mouse event and in response switching the writing start area to its second two-dimensional size; handling said user input, when said writing start area has its second two-dimensional size and said user input starts within the writing start area and ends anywhere within the handwriting input area including outside said writing start area, as a logical pen event and in response interpreting said user input as a symbol from a plurality of predefined symbols, said plurality of predefined symbols including a first symbol set and a second symbol set, and said writing start area comprising a first subarea and a second subarea, each being capable of switching between a first two-dimensional size and a second two-dimensional size, larger than the first two-dimensional size; wherein user input within either of said first subarea and second subarea, when having its respective first two-dimensional size, is handled as a logical mouse event and causes a switch to its second two-dimensional size; wherein user input that starts within said first subarea, when having its second two-dimensional size, is handled as a logical pen event and causes interpretation of the user input as a symbol from said first symbol set; wherein user input that starts within said second subarea, when having its second two-dimensional size, is handled as a logical pen event and causes interpretation of the user input as a symbol from said second symbol set; and wherein the symbol from said first symbol set and the symbol from said second symbol set are combinable into a sequence of symbols. 16. A method as in claim 15, said plurality of predefined symbols further comprising at least a third symbol set, and said writing start area further comprising at least a third subarea, the third subarea being capable of switching between a first two-dimensional size and a second two-dimensional size, larger than the first two-dimensional size, wherein user input within any of said first subarea, second subarea and third subarea, when having its respective first two-dimensional size, is handled as a logical mouse event and causes a switch to its second two-dimensional size; and wherein user input that starts within said third subarea, when having its second two-dimensional size, is handled as a logical pen event and causes interpretation of the user input as a symbol from said third symbol set. 17. A method as in claim 15, wherein a switch to the second two-dimensional size for either of said first subarea or second subarea causes a switch for the other one of said first subarea or second subarea to its first two-dimensional size, if not already having it, so that only one of said first and second subareas can have its second two-dimensional size at any given time. 18. A method as in claim 15, comprising the further step of visually indicating said writing start area on said display screen. 19. A method as in claim 15, comprising the further step of adapting a location of said writing start area within said handwriting input area depending on a current cursor position. 20. A method as in claim 15, comprising the further step of adapting a location of said writing start area within said handwriting input area depending on a user setting. 21. A method as in claim 15, said user input including at least one pen stroke, the method comprising the further step of displaying, on said display screen, a graphical trace representing said at least one pen stroke prior to the interpretation thereof. 22. A method as in claim 21, comprising the further step of displaying, on said display screen, said symbol when it has been interpreted from said at least one pen stroke. 23. A method as in claim 15, wherein said plurality of predefined symbols includes a symbol set selected from the group consisting of: Latin characters, upper case characters, lower case characters, Arabic numerals, punctuation symbols, Cyrillic characters, Chinese characters, Japanese Kanji symbols, Japanese Hiragana characters and Japanese Katakana characters, and user-defined symbols. | The apparatus described is designed for handwriting recognition and includes a touch-sensitive display screen with a handwriting input area. This input area is capable of detecting hand-made user input. The apparatus also has a processing device that is connected to the display screen and provides a user interface. The handwriting input area consists of a writing start area, which can switch between two different sizes. The processing device is programmed to interpret the user input either as a logical mouse event, associated with control operations for the user interface, or as a logical pen event, associated with handwriting. When the writing start area is in its smaller size, user input within it is treated as a logical mouse event. This causes the writing start area to switch to its larger size. On the other hand, when the writing start area is in its larger size, user input that starts within it is treated as a logical pen event. This results in the interpretation of the user input as a symbol from a predefined set of symbols. | This apparatus claim describes an apparatus with a touch-sensitive display screen that provides a handwriting input area capable of detecting hand-made user input. The processing device of the apparatus provides a user interface to the user via the touch-sensitive display screen. The writing start area within the handwriting input area can switch between a first two-dimensional size and a larger second two-dimensional size. When the writing start area is in its first size, user input within it is handled as a logical mouse event and causes the writing start area to switch to its second size. User input that starts within the writing start area when it is in its second size and ends anywhere within the handwriting input area is handled as a logical pen event and interpreted as a symbol from a predefined set of symbols. The writing start area is divided into first and second subareas, each capable of switching sizes, and user input in these subareas is handled as logical mouse events that switch the subareas to their larger sizes, or as logical pen events that interpret input as symbols from specific symbol sets. The symbols from the different sets are combinable into a sequence. Additional claims describe variations, such as the addition of a third symbol set with a corresponding third subarea, the ability to adjust the location of the writing start area, the display of a visual indication of the writing start area, and the use of the apparatus as a mobile terminal or personal digital assistant. The method claim describes the steps involved in implementing this apparatus, including handling user input, adjusting the size and location of the writing start area, and displaying graphical traces and symbols on the display screen. | The summary describes an apparatus for handwriting recognition that includes a touch-sensitive display screen with a handwriting input area. The apparatus can interpret user input as either a logical mouse event or a logical pen event, depending on the size of the writing start area within the input area. The writing start area can switch between two sizes, and input within it is treated as a mouse event in the smaller size and as a pen event in the larger size, resulting in the interpretation of the input as symbols from a predefined set. The summary also mentions various variations and claims related to the apparatus and method of implementation.
A method, user equipment, and computer program product are disclosed for accepting a plurality of media streams at a first user equipment, and then sending a session initiation protocol refer request to a recipient. The request specifies a second user equipment, and the request also indicates a subset of those media streams which the recipient is requested to offer to the second user equipment. There can be at least two media streams of the same media type, out of which some media stream(s) are to be offered to the second user equipment and the other media stream(s) are not to be offered to the second user equipment. | 1. A method comprising: accepting a plurality of media streams at a first user equipment, wherein the plurality of media streams comprises a plurality of media streams of a first type; sending a session initiation protocol refer request to a recipient, said request specifying at least a second user equipment, wherein said request also indicates at least one but less than all of said plurality of media streams of said first type which the recipient is requested to offer to a second user equipment. 2. The method of claim 1, further comprising: receiving information that at least one but less than all of said plurality of media streams of said first type from said first user equipment will be transferred to said second user equipment. 3. The method of claim 1, wherein said plurality of media streams further comprises at least one media stream of a second type. 4. A method comprising: receiving a session initiation protocol refer request from a first user equipment which has already accepted a plurality of media streams, wherein the plurality of media streams comprises a plurality of media streams of a first type, said request specifying at least a second user equipment, wherein said request also indicates at least one but less than all of said plurality of media streams of said first type which are to be offered to the second user equipment; and, transferring said at least one but less than all of said plurality of media streams of said first type from said first user equipment to said second user equipment. 5. The method of claim 4, wherein said method is performed by a conference focus or participating function. 6. The method of claim 4, wherein said plurality of media streams further comprises at least one media stream of a second type. 7. A computer program product comprising a non-transitory computer readable medium having executable code stored therein; the code, when executed by a processor, configured for: accepting a plurality of media streams at a first user equipment, wherein the plurality of media streams comprises a plurality of media streams of a first type; sending a session initiation protocol refer request to a recipient, said request specifying at least a second user equipment, wherein said request also indicates at least one but less than all of said plurality of media streams of said first type which the recipient is requested to offer to the second user equipment. 8. The computer program product of claim 7, wherein the code is also configured for receiving information that said at least one but less than all of said plurality of media streams of said first type will be transferred from said first user equipment to said second user equipment. 9. The computer program product of claim 7, wherein said plurality of media streams further comprises at least one media stream of a second type. 10. A computer program product comprising a non-transitory computer readable medium having executable code stored therein; the code, when executed by a processor, configured for: receiving a session initiation protocol refer request from a first user equipment which has already accepted a plurality of media streams, wherein the plurality of media streams comprises a plurality of media streams of a first type, said request specifying at least a second user equipment, wherein said request also indicates at least one but less than all of said plurality of media streams of said first type which are to be offered to the second user equipment; and, transferring said at least one but less than all of said plurality of media streams of said first type from said first user equipment to said second user equipment. 11. The computer program product of claim 10, wherein said computer program product is configured for use by a conference focus or participating function. 12. An apparatus comprising: means for accepting a plurality of media streams at the apparatus, wherein the plurality of media streams comprises a plurality of media streams of a first type; and means for sending a session initiation protocol refer request to a recipient, said request specifying at least a second apparatus, wherein said request also indicates at least one but less than all of said plurality of media streams of said first type which the recipient is requested to offer to the second apparatus. 13. The apparatus of claim 12, further comprising: means for receiving a transfer signal indicative that at least one but less than all of said plurality of media streams of said first type will be transferred from said apparatus. 14. The apparatus of claim 12, wherein said plurality of media streams further comprises at least one media stream of a second type. 15. An apparatus comprising: means for receiving a session initiation protocol refer request from a first apparatus which has already accepted a plurality of media streams, wherein the plurality of media streams comprises a plurality of media streams of a first type, said request specifying at least a second apparatus, wherein said request also indicates at least one but less than all of said plurality of media streams of said first type which are to be offered to the second apparatus; and, means for transferring said at least one but less than all of said plurality of media streams of said first type from said first apparatus to said second apparatus. 16. The apparatus of claim 15, wherein said plurality of media streams further comprises at least one media stream of a second type. 17. The apparatus of claim 15, wherein said apparatus is a conference focus or participating function. 18. An apparatus comprising: a hardware processing unit; a receiving module configured to accept a plurality of media streams at the apparatus, wherein the plurality of media streams comprises a plurality of media streams of a first type; and a transmitting module configured to send a session initiation protocol refer request to a recipient, said request specifying at least a second apparatus, wherein said request also indicates at least one but less than all of said plurality of media streams of said first type which the recipient is requested to offer to the second apparatus. 19. The apparatus of claim 18, further comprising: a transfer module configured to receive a transfer signal indicative that at least one but less than all of said plurality of media streams of said first type will be transferred from said apparatus. 20. The apparatus of claim 18, wherein said plurality of media streams further comprises at least one media stream of a second type. 21. An apparatus comprising: a hardware processing unit; a receiving module configured to receive a session initiation protocol refer request from a first apparatus which has already accepted a plurality of media streams, wherein the plurality of media streams comprises a plurality of media streams of a first type, said request specifying at least a second apparatus, wherein said request also indicates at least one but less than all of said plurality of media streams of said first type which are to be offered to the second apparatus; and, a transfer module configured to transfer said at least one but less than all of said plurality of media streams of said first type from said first apparatus to said second apparatus. 22. The apparatus of claim 21, wherein said apparatus is a conference focus or participating function. 23. An apparatus comprising: means for receiving a transfer signal for transferring at least one but less than all of a plurality of media streams to said apparatus of a first type; and means for accepting the at least one but less than all of said plurality of media streams of said first type, wherein said plurality of media streams of said first type are received by an other apparatus prior to said transferring of at least one but less than all of the plurality of media streams of said first type, and wherein the transfer signal is from a recipient of a refer request from said other apparatus. 24. The apparatus of claim 23, wherein said plurality of media streams further comprises at least one media stream of a second type. 25. An apparatus comprising: a hardware processing unit; a transfer module configured to receive a transfer signal to transfer at least one but less than all of a plurality of media streams of a first type to said apparatus; and a receiving module configured to receive the at least one but less than all of said plurality of media streams of said first type, wherein said plurality of media streams of said first type are received by an other apparatus prior to said transferring of at least one but less than all of the plurality of media streams of said first type, and wherein the transfer signal is from a recipient of a refer request from said other apparatus. 26. The apparatus of claim 25, wherein said plurality of media streams further comprises at least one media stream of a second type. | This disclosure presents a method, user equipment, and computer program product for effectively handling multiple media streams. The method involves receiving multiple media streams at a first user equipment and sending a session initiation protocol refer request to a recipient. This request specifies a second user equipment and indicates a subset of media streams that the recipient should offer to the second user equipment. This allows for the selection of specific media streams to be transferred to the designated recipient while excluding others. | Claims Summary: Claim 1: The method involves accepting a plurality of media streams at a user equipment and sending a session initiation protocol refer request to a recipient indicating which specific media streams should be offered to a second user equipment. Claim 2: This claim includes the additional step of receiving information about which media streams will be transferred from the first user equipment to the second user equipment. Claim 3: The plurality of media streams can also include at least one media stream of a second type. Claim 4: The method involves receiving a session initiation protocol refer request from a first user equipment and transferring the specified media streams from the first user equipment to the second user equipment. Claim 5: This claim specifies that the method can be performed by a conference focus or participating function. Claim 6: The plurality of media streams can include at least one media stream of a second type. Claim 7: The computer program product includes code for accepting media streams, sending a session initiation protocol refer request, and specifying the media streams to be offered to the second user equipment. Claim 8: The code is also configured to receive information about the transfer of the specified media streams. Claim 9: The plurality of media streams can include at least one media stream of a second type. Claim 10: The computer program product includes code for receiving a session initiation protocol refer request from a first user equipment and transferring the specified media streams to the second user equipment. Claim 11: This claim specifies that the computer program product is configured for use by a conference focus or participating function. Claim 12: The apparatus includes means for accepting media streams, sending a session initiation protocol refer request, and specifying the media streams to be offered to the second apparatus. Claim 13: The apparatus includes means for receiving a transfer signal indicating the transfer of the specified media streams. Claim 14: The plurality of media streams can include at least one media stream of a second type. Claim 15: The apparatus includes means for receiving a session initiation protocol refer request from a first apparatus and transferring the specified media streams to the second apparatus. Claim 16: The plurality of media streams can include at least one media stream of a second type. Claim 17: This claim specifies that the apparatus is a conference focus or participating function. Claim 18: The apparatus includes a receiving module to accept media streams, a transmitting module to send a session initiation protocol refer request, and a hardware processing unit. Claim 19: The apparatus includes a transfer module to receive a transfer signal indicating the transfer of the specified media streams. Claim 20: The plurality of media streams can include at least one media stream of a second type. Claim 21: The apparatus includes a receiving module to receive a session initiation protocol refer request from a first apparatus and a transfer module to transfer the specified media streams to the second apparatus. Claim 22: This claim specifies that the apparatus is a conference focus or participating function. Claim 23: The apparatus includes means for receiving a transfer signal to transfer at least one media stream of a first type, which were previously received by another apparatus. Claim 24: The plurality of media streams can include at least one media stream of a second type. Claim 25: The apparatus includes a transfer module to receive a transfer signal to transfer at least one media stream of a first type, which were previously received by another apparatus. Claim 26: The plurality of media streams can include at least one media stream of a second type. | The present disclosure describes a method, user equipment, and computer program product for efficiently managing multiple media streams. The method involves receiving multiple media streams at a first user equipment and sending a session initiation protocol refer request to a recipient. The request specifies a second user equipment and indicates a subset of media streams that the recipient should offer to the second user equipment. This allows for the selection of specific media streams to be transferred to the designated recipient while excluding others. The claims of this disclosure cover various aspects of the method, including accepting and specifying media streams, as well as the corresponding user equipment and computer program product.
A centralized system for the monitoring of remote multimedia signals which monitors and assesses the quality of the services distributed over an IP packet telecommunications network (30) comprising a plurality of customer premises equipment (22-2), one of the items of such equipment being connectable to an access gateway (21), such as a digital subscriber line access multiplexer (DSLAM), via a line (23) susceptible of receiving multimedia content such as data, voice and video over IP; the said content being returned direct to the access multiplexer via a return line (24). | 1. A system of monitoring and assessing the quality of services distributed over a packet telecommunications network, the system comprising an access gateway configured to transmit multimedia stream to customer premises equipment over an xDSL downstream line of the packet telecommunications network, wherein the customer premises equipment is configured to return the received multimedia stream to the access gateway over an Ethernet line and the access gateway is configured to to transmit the received multimedia stream to a monitoring server over a communication channel of the packet telecommunications network. 2. The system according to claim 1, wherein the access gateway is connected to a first interface configured to connect to a second interface through a communication channel, wherein the communication channel comprises a virtual leased line (VLL). 3. The system according to claim 2, wherein the first and second interfaces are Ethernet switches, ATM switches, routers or access multiplexers. 4. The system according to claim 2, wherein the second interface is connectable to at least a multimedia decoder. 5. The system according to claim 1, wherein the customer premises equipment is an ADSL modem or a residential router. 6. The system according to claim 1, wherein the access gateway is a digital subscriber line access multiplexer. 7. The system according to claim 4, wherein the multimedia decoder is connectable to the monitoring server via the second interface, 8. The system according to claim 4, wherein the monitoring server is connectable to the multimedia decoder by means of an infrared transmitter controlled by the monitoring server. 9. The system according to claim 1, wherein upon receipt of packets of data relating to monitoring signals from the access gateway, the monitoring server is operative to execute an assessment algorithm using parameters obtained from an analysis of the packets received from the access gateway. 10. A method of monitoring and assessing the quality of services distributed over a packet telecommunications network comprising an access gateway, the method comprising: transmitting over an xDSL downlink line of the packet telecommunications network a multimedia stream from the access gateway to a customer premises equipment; returning over an Ethernet line from the customer premises equipment to the access gateway the multimedia stream received by the customer premises equipment; and transmitting over a communication channel of the packet telecommunications network from the access gateway to a remote monitoring server the multimedia stream received by the access gateway. 11. The method according to claim 10, wherein the method further comprises the step of transmitting the multimedia stream received by the access gateway using a tunnel communication protocol from the access gateway to the remote monitoring server. 12. The method according to claim 10, wherein upon receipt of packets of data relating to monitoring signals from the access gateway, the monitoring server executes an assessment algorithm using parameters obtained from an analysis of the packets received from the access gateway. | This patent describes a centralized system for monitoring and evaluating the quality of multimedia services distributed over an IP packet telecommunications network. The system includes multiple customer premises equipment (CPE) devices that connect to an access gateway, such as a DSLAM, via a line capable of receiving various multimedia content. The system also involves returning the content directly to the access multiplexer via a separate line. | Claim 1: The system described is a monitoring and assessment system for quality of services over a packet telecommunications network. It includes an access gateway that transmits multimedia streams to customer premises equipment, which then returns the received multimedia streams back to the access gateway over an Ethernet line. The access gateway then transmits the received multimedia streams to a monitoring server over a communication channel of the packet telecommunications network. Claim 2: The access gateway is connected to a first interface that can connect to a second interface through a communication channel. This communication channel can be a virtual leased line (VLL). Claim 3: The first and second interfaces can be Ethernet switches, ATM switches, routers, or access multiplexers. Claim 4: The second interface is connectable to at least one multimedia decoder. Claim 5: The customer premises equipment can be an ADSL modem or a residential router. Claim 6: The access gateway can be a digital subscriber line access multiplexer. Claim 7: The multimedia decoder can be connected to the monitoring server via the second interface. Claim 8: The monitoring server can be connected to the multimedia decoder using an infrared transmitter controlled by the monitoring server. Claim 9: Upon receiving packets of data related to monitoring signals from the access gateway, the monitoring server executes an assessment algorithm using parameters obtained from an analysis of the received packets. Claim 10: The method described is for monitoring and assessing the quality of services over a packet telecommunications network using an access gateway. The method involves transmitting a multimedia stream from the access gateway to the customer premises equipment over an xDSL downlink line, then returning the received multimedia stream from the customer premises equipment back to the access gateway over an Ethernet line. Finally, the method includes transmitting the received multimedia stream from the access gateway to a remote monitoring server over a communication channel of the packet telecommunications network. Claim 11: The method may also involve transmitting the received multimedia stream from the access gateway to the remote monitoring server using a tunnel communication protocol. Claim 12: Upon receiving packets of data related to monitoring signals from the access gateway, the monitoring server executes an assessment algorithm using parameters obtained from an analysis of the received packets. | This patent describes a centralized system for monitoring and evaluating the quality of multimedia services distributed over an IP packet telecommunications network. The system includes customer premises equipment (CPE) devices that connect to an access gateway, such as a DSLAM, via a line capable of receiving multimedia content. The content is then returned to the access gateway via a separate line. The access gateway transmits the received multimedia streams to a monitoring server over a communication channel of the packet telecommunications network. The patent also describes a method for monitoring and assessing the quality of services over the network using an access gateway, involving transmitting and returning multimedia streams, and executing an assessment algorithm based on received packets.
Described is a system and method for receiving a data stream of multi-dimensional items, collecting a sample of the data stream having a predetermined number of items and dividing the sample into a plurality of subsamples, each subsample corresponding to a single dimension of each of the predetermined number of items. A query is then executed on a particular item in at least two of the subsamples to generate data for the corresponding subsample. This data is combined into a single value. | 1. A computer readable storage medium including a set of instructions executable by a processor, the set of instructions operable to: execute a query on a particular subsample of at least two multi-dimensional items, each subsample corresponding to a single dimension of each of the at least two multi-dimensional items, to generate data for the corresponding multi-dimensional item, wherein the query is one of a rank query and a quantile query; and combine the generated data into a single value. 2. The computer readable storage medium according to claim 1, wherein the generated data is a number of items which are less than the queried on the particular subsample. 3. The computer readable storage medium according to claim 1, wherein the executing step includes the following substeps: scaling an accuracy parameter to ensure that the data is within a predetermined accuracy guarantee; and generating a data as a function of the particular subsample and the accuracy parameter. 4. The computer readable storage medium according to claim 3, wherein the instructions are further operable to: generate an accuracy guarantee as a function of a type of query. 5. The computer readable storage medium according to claim 4, wherein the type of query is one of a uniform rank query, a uniform quantile query, a biased rank query, a biased quantile query, a fully biased rank query and a fully biased quantile query. 6. The computer readable storage medium according to claim 3, wherein the accuracy guarantee provides upper and lower bounds for the single value. 7. The computer readable storage medium according to claim 1, wherein the items are two-dimensional. 8. The computer readable storage medium according to claim 1, wherein the instructions are further operable to: project the single value onto a multidimensional space having a same number of dimensions as the multidimensional items. 9. The computer readable storage medium according to claim 1, wherein the multi-dimensional items belong to a data stream corresponding to one of IP network traffic data, financial transaction data, sensor data, stock exchange data, telecommunications data, web-click stream data and environmental monitoring data. 10. A method, comprising: executing, by a processor, a query on a particular subsample of at least two multi-dimensional items, each subsample corresponding to a single dimension of each of the at least two multi-dimensional items, to generate data for the corresponding multi-dimensional item, wherein the query is one of a rank query and a quantile query; and combining the generated data into a single value. 11. The method according to claim 10, wherein the generated data is a number of items which are less than the queried on the particular subsample. 12. The method according to claim 10, wherein the executing step includes the following substeps: scaling an accuracy parameter to ensure that the data is within a predetermined accuracy guarantee; and generating a data as a function of the particular subsample and the accuracy parameter. 13. The method according to claim 12, further comprising: generating an accuracy guarantee as a function of a type of query. 14. The method according to claim 13, wherein the type of query is one of a uniform rank query, a uniform quantile query, a biased rank query, a biased quantile query, a fully biased rank query and a fully biased quantile query. 15. The method according to claim 12, wherein the accuracy guarantee provides upper and lower bounds for the single value. 16. The method according to claim 10, wherein the items are two-dimensional. 17. The method according to claim 10, further comprising: projecting the single value onto a multidimensional space having a same number of dimensions as the multidimensional items. 18. The method according to claim 10, wherein the multi-dimensional items belong to a data stream corresponding to one of IP network traffic data, financial transaction data, sensor data, stock exchange data, telecommunications data, web-click stream data and environmental monitoring data. 19. A system, comprising: a memory storing at least two multi-dimensional items; and a processor executing a query on a particular subsample of the at least two multi-dimensional items, each subsample corresponding to a single dimension of each of the at least two multi-dimensional items, to generate data for the corresponding multi-dimensional item, wherein the query is one of a rank query and a quantile query, combining the generated data into a single value and storing the single value in the memory. | This invention introduces a system and method for processing a data stream containing multi-dimensional items. The method involves sampling the data stream to obtain a predetermined number of items and dividing the sample into multiple subsamples based on each item's dimension. Next, a query is performed on a specific item within at least two subsamples, generating associated data for each subsample. Finally, the data from the subsamples is aggregated into a single value. | The present invention relates to a computer readable storage medium, a method, and a system for executing queries on multi-dimensional items. Claim 1 describes a computer readable storage medium that includes a set of instructions that can be executed by a processor. These instructions allow the processor to execute a query on a subsample of at least two multi-dimensional items and generate data for each multi-dimensional item. The query can be a rank query or a quantile query. The generated data is then combined into a single value. Claim 2 specifies that the generated data represents the number of items that are less than the queried subsample. Claim 3 provides additional details about the execution of the query. The instructions include substeps such as scaling an accuracy parameter to ensure the data is within a predetermined accuracy guarantee, and generating the data as a function of the subsample and the accuracy parameter. Claim 4 states that the instructions are further operable to generate an accuracy guarantee based on the type of query. The accuracy guarantee can provide upper and lower bounds for the single value. Claim 5 lists different types of queries that the accuracy guarantee can be based on, including uniform rank queries, uniform quantile queries, biased rank queries, biased quantile queries, fully biased rank queries, and fully biased quantile queries. Claim 6 specifies that the accuracy guarantee provides upper and lower bounds for the single value. Claim 7 clarifies that the multi-dimensional items can be two-dimensional. Claim 8 states that the instructions are further operable to project the single value onto a multidimensional space with the same number of dimensions as the multi-dimensional items. Claim 9 indicates that the multi-dimensional items can belong to various types of data streams, including IP network traffic data, financial transaction data, sensor data, stock exchange data, telecommunications data, web-click stream data, and environmental monitoring data. Claims 10-18 describe a method that includes similar steps as described in claims 1-9. Claim 19 describes a system that includes a memory for storing multi-dimensional items and a processor for executing queries on a subsample of the multi-dimensional items and generating data for each item. The generated data is then stored in the memory. | This invention introduces a system and method for processing a data stream containing multi-dimensional items. The method involves sampling the data stream and dividing the sample into multiple subsamples based on each item's dimension. A query is performed on a specific item within at least two subsamples, generating associated data for each subsample. The data from the subsamples is aggregated into a single value. The invention also includes a computer readable storage medium, a method, and a system for executing queries on multi-dimensional items. The system includes a memory for storing the items and a processor for executing the queries and generating data for each item.
An apparatus, method and computer program product are provided for directing a device to emit a perceivable physical indication (e.g., noise, light, vibration, smell, etc.), in order to indicate to a user that the device provides a particular service of interest to the user. A user may request a list of the instances of a service (e.g., printer service, audio service, display service, etc.) available within a certain area. Upon receipt of the list of instances of a particular service, the user may select respective instances one by one such that the device on which each instance is executed emits a perceivable physical indication. This physical indication enables the user to determine where the device is located and how it is situated, information which the user can use to determine which device, or instance of the service, he or she should select. | 1. An apparatus comprising: at least one processor; and at least one memory including computer program code, the at least one memory and the computer program code configured to, with the at least one processor, cause the apparatus to perform at least the following: receive a request to physically identify a device providing a service; and provide for transmission of an instruction to the device, wherein the instruction causes the device to emit a perceivable physical indication. 2. The apparatus of claim 1, wherein the at least one memory and the computer program code are further configured to, with the at least one processor, cause the apparatus to: receive a request to identify one or more instances of the service; identify one or more instances of the service requested; and provide for transmission of an identification associated with respective instances of the service identified, wherein the request to physically identify a device providing a service comprises a request to physically identify a device on which at least one instance of the service identified is executed. 3. The apparatus of claim 2, wherein providing for transmission of an identification associated with respective instances of the service identified further comprises providing for transmission of a device identification associated with a device on which the corresponding instance of the service identified is executed. 4. The apparatus of claim 2, wherein the at least one memory and the computer program code are further configured to, with the at least one processor, cause the apparatus to: determine the device on which at least one instance of the service identified is executed. 5. The apparatus of claim 2, wherein the at least one memory and the computer program code are further configured to, with the at least one processor, cause the apparatus to: receive a registration request from an instance of a service; and provide for storage of the registration request, such that in order to identify one or more instances of a service requested, the processor is configured to access the stored registration request. 6. The apparatus of claim 1, wherein the perceivable physical indication is selected from a group consisting of a light, a sound, a vibration and a smell. 7. The apparatus of claim 1, wherein the service is selected from a group consisting of a printer service, a display service, an audio service, an image capture service, a music playback service, a networking service and a file storage service. 8. A method implemented via at least one processor executing computer program code stored on at least one memory comprising: receiving a request to physically identify a device providing a service; and providing for transmission of an instruction to the device, wherein the instruction causes the device to emit a perceivable physical indication. 9. The method of claim 8 further comprising: receiving a request to identify one or more instances of the service; identifying one or more instances of the service requested; and providing for transmission of an identification associated with respective instances of the service identified, wherein the request to physically identify a device providing a service comprises a request to physically identify a device on which at least one instance of the service identified is executed. 10. The method of claim 9, wherein providing for transmission of an identification associated with respective instances of the service identified further comprises providing for transmission of a device identification associated with a device on which the corresponding instance of the service identified is executed. 11. The method of claim 9 further comprising: determining the device on which at least one instance of the service identified is executed. 12. The method of claim 9 further comprising: receiving a registration request from an instance of a service; and providing for storage of the registration request, wherein identifying one or more instances of a service requested further comprises accessing the stored registration request. 13. The method of claim 8, wherein the perceivable physical indication is selected from a group consisting of a light, a sound, a vibration and a smell. 14. The method of claim 8, wherein the service is selected from a group consisting of a printer service, a display service, an audio service, an image capture service, a music playback service, a networking service and a file storage service. 15. A computer program ,product comprising at least one tangible computer-readable storage medium having computer-readable program code portions stored therein, said computer-readable program code portions comprising: a first executable portion for receiving a request to physically identify a device providing a service; and a second executable portion for providing for transmission of an instruction to the device, wherein the instruction causes the device to emit a perceivable physical indication. 16. The computer program product of claim 15, wherein the computer-readable program code portions further comprise: a third executable portion for receiving a request to identify one or more instances of the service; a fourth executable portion for identifying one or more instances of the service requested; and a fifth executable portion for providing for transmission of an identification associated with respective instances of the service identified, wherein the request to physically identify a device providing a service comprises a request to physically identify a device on which at least one instance of the service identified is executed. 17. The computer program product of claim 16, wherein the fifth executable portion is configured to provide for transmission of device identification associated with a device on which the corresponding instance of the service identified is executed. 18. The computer program product of claim 16, wherein the computer-readable program code portions further comprise: a sixth executable portion for determining the device on which at least one instance of the service identified is executed. 19. The computer program product of claim 16, wherein the computer-readable program code portions further comprise: a sixth executable portion for receiving a registration request from an instance of a service; and a seventh executable portion for providing for storage of the registration request, such that in order to identify one or more instances of a service requested, the fourth executable portion is configured to access the stored registration request. 20. The computer program product of claim 15, wherein the perceivable physical indication is selected from a group consisting of a light, a sound, a vibration and a smell. 21. The computer program product of claim 15, wherein the service is selected from a group printer service, a display service, an audio service, an image capture service, a music playback service, a networking service and a file storage service. 22. An apparatus comprising: means for receiving a request to physically identify a device providing a service; and means including at least one processor for providing for transmission of an instruction to the device, wherein the instruction causes the device to emit a perceivable physical indication. 23. The apparatus of claim 22 further comprising: means for receiving a request to identify one or more instances of the service; means for identifying one or more instances of the service requested; and means for providing for transmission of an identification associated with respective instances of the service identified, wherein the request to physically identify a device providing a service comprises a request to physically identify a device on which at least one instance of the service identified is executed. 24. The apparatus claim 23, wherein the means for providing for transmission of an identification associated with respective instances of the service identified further comprises means for providing for transmission of a device identification associated with a device on which the corresponding instance of the service identified is executed. 25. The apparatus of claim 23 further comprising: means for determining the device on which at least one instance of the service identified is executed. 26. The apparatus of claim 23 further comprising: means for receiving a registration request from an instance of a service; and means for providing for storage of the registration request, such that in order to identify one or more instances of a service requested, the apparatus is configured to access the stored registration request. 27. An apparatus comprising: at least one processor; and at least one memory including computer program code, the at least one memory and the computer program code configured to, with the at least one processor, cause the apparatus to perform at least the following: provide for transmission of a request to identify one or more instances of a service; receive an identification associated with respective instances of the service identified; and provide for transmission of a request to physically identify a device on which at least one instance of the service identified is executed, such that in response to the request the device emits a perceivable physical indication. 28. The apparatus of claim 27, wherein the perceivable physical indication is selected from a group consisting of a light, a sound, a vibration and a smell. 29. The apparatus of claim 27, wherein the identification associated with respective instances received comprises a device identification associated with a device on which the corresponding instance of the service identified is executed. 30. A method implemented via at least one processor executing computer program code stored on at least one memory comprising: providing for transmission of a request to identify one or more instances of a service; receiving an identification associated with respective instances of the service identified; and providing for transmission of a request to physically identify a device on which at least one instance of the service identified is executed, such that in response to the request the device emits a perceivable physical indication. 31. The method of claim 30, wherein the perceivable physical indication is selected from a group consisting of a light, a sound, a vibration and a smell. 32. The method of claim 30, wherein the identification associated with respective instances received comprises a device identification associated with a device on which the corresponding instance of the service identified is executed. 33. A computer program product comprising at least one tangible computer-readable storage medium having computer-readable program code portions stored therein, said computer-readable program code portions comprising: a first executable portion for providing for transmission of a request to identify one or more instances of a service; a second executable portion for receiving an identification associated with respective instances of the service identified; and a third executable portion for providing for transmission of a request to physically identify a device on which at least one instance of the service identified is executed, such that in response to the request the device emits a perceivable physical indication. 34. The computer program product of claim 33, wherein the perceivable physical indication is selected from a group consisting of a light, a sound, a vibration and a smell. 35. The computer program product of claim 33, wherein the identification associated with respective instances received comprises a device identification associated with a device on which the corresponding instance of the service identified is executed. 36. An apparatus comprising: means for providing for transmission of a request to identify one or more instances of a service; means for receiving an identification associated with respective instances of the service identified; and means including at least one processor for providing for transmission of a request to physically identify a device on which at least one instance of the service identified is executed, such that in response to the request the device emits a perceivable physical indication. | This patent describes a system for directing a device to emit a discernible physical indication, such as sound, light, vibration, or smell, to inform a user about the availability and location of a specific service they are interested in. By requesting a list of service instances in a given area, the user can select individual instances, and the corresponding device will emit a physical indication. This helps the user identify the device's location and orientation, aiding in the selection of the preferred service instance. | This specification describes an apparatus, method, and computer program product for physically identifying a device providing a service. The apparatus includes at least one processor and at least one memory. The memory stores computer program code that, when executed by the processor, performs the following functions: 1. Receives a request to physically identify a device providing a service. 2. Provides for transmission of an instruction to the device, causing it to emit a perceivable physical indication. In one embodiment, the memory and computer program code are further configured to perform the following functions: 1. Receives a request to identify one or more instances of the service 2. Identifies the requested instances of the service 3. Provides for transmission of an identification associated with the identified instances of the service 4. Determines the device on which the identified instances of the service are executed The apparatus may also receive a registration request from an instance of the service and store it. This allows the apparatus to access the stored registration request in order to identify instances of the service. The perceivable physical indication emitted by the device may be a light, sound, vibration, or smell. The service provided by the device may be a printer service, display service, audio service, image capture service, music playback service, networking service, or file storage service. The method and computer program product correspond to the functions performed by the apparatus. In another embodiment, the apparatus includes means for providing the transmission of requests to identify instances of a service and receiving the associated identification. It also includes means for providing the transmission of requests to physically identify a device and causing it to emit a perceivable physical indication. Overall, the apparatus, method, and computer program product described here enable the physical identification of devices providing services, allowing users to locate and interact with specific devices. | This patent discloses a system that enables users to locate and interact with specific devices providing services by emitting a perceivable physical indication. The system allows users to request a list of service instances and select individual instances, upon which the corresponding device emits a physical indication to help the user identify its location and orientation. The apparatus, method, and computer program product described in the patent facilitate the physical identification of devices and enhance the user's ability to access and utilize desired services.
A method and device for error concealment in a video sequence. When there is a scene transition in the video sequence and an error occurs in a picture belonging to the scene transition, an error concealment procedure based on the type of scene transition is used to conceal the error. Information about the scene transition type is provided to a decoder in a supplemental enhancement information message. If the scene transition is a gradual scene transition, a spatio-temporal error concealment algorithm is used to conceal the picture. If the scene transition is a scene cut and only part of the picture is lost or corrupted, a spatial error concealment is used to conceal the lost or corrupted part of the picture. If a whole picture belonging to the scene cut is lost or corrupted and the picture starts a new scene, it is not concealed. | 1. A method comprising: retrieving information indicative of a type of scene transition from an encoded bitstream, the video sequence comprising at least a first scene and a second scene, the second scene comprising a scene transition from the first scene, wherein the scene transition comprises a number of frames and the scene transition is one of a number of scene transition types, wherein the scene transition types comprise at least one of gradual scene transition types; and identifying the type of scene transition based on the information for error concealment in a decoding apparatus. 2. A method according to claim 1, wherein the scene transition types further comprise a scene cut and the identified type of scene transition is the scene cut. 3. A method according to claim 2, wherein if a whole picture belonging to the scene cut is lost, the lost picture is not concealed. 4. A method according to claim 2, wherein if part of a picture belonging to the scene cut is lost or corrupted, a spatial error concealment algorithm is applied to conceal the lost or corrupted part of the picture. 5. A method according to claim 1, wherein the identified type of scene transition is one of the gradual scene transition types. 6. A method according to claim 5, wherein the gradual scene transition types comprise is a fade, a dissolve, and a wipe. 7. A method according to claim 5, wherein if a whole picture belonging to the gradual scene transition is lost or corrupted, a spatio-temporal error concealment algorithm is applied to conceal the lost or corrupted part of the picture. 8. A method according to claim 5, wherein if part of a picture belonging to the gradual scene transition is lost or corrupted, a spatio-temporal error concealment algorithm is applied to conceal the lost or corrupted part of the picture. 9. A method according to claim 1, wherein information indicative of the identified scene transition is provided to a decoder in a supplemental enhancement information message so as to allow the decoder to conceal the error based on said information. 10. A method according to claim 9, wherein said information indicative of the identified scene transition includes an indication of a scene transition type. 11. A method according to claim 9, wherein said information indicative of the identified scene transition is provided for each frame belonging to the transition. 12. A video encoding apparatus comprising: an identifier module for identifying frames associated with a scene transition, wherein the apparatus configured for encoding a video sequence into an encoded bitstream, the video sequence comprising at least a first scene and a second scene and having the scene transition from the first scene, wherein the scene transition comprises a number of frames and the scene transition is one of a number of scene transition types, wherein the scene transition types comprise at least one of gradual scene transition types; and a multiplexing module for providing information indicative of the type of scene transition in the encoded bitstream, for error concealment purposes. 13. A video encoding apparatus according to claim 12, wherein said information is provided in a supplemental enhancement information message. 14. A video encoding apparatus according to claim 13, wherein said information is provided for each frame belonging to the transition. 15. A video decoding apparatus comprising: a demultiplexer module for retrieving information identifying a type of scene transition from an encoded bitstream, wherein the apparatus is configured to receive the encoded bitstream and to decode a video sequence from the encoded bitstream, the video sequence comprising at least a first scene and a second scene and the second scene comprising the scene transition from the first scene, wherein the scene transition comprises a number of frames and the scene transition is one of a number of scene transition types, wherein the scene transition types comprise at least one of gradual scene transition types, and wherein the demultiplexer module is configured to provide the information indicative of the identified type of scene transition so as to allow an error concealment algorithm to conceal an error in a frame belonging to the transition based on the type of scene transition. 16. A video decoding apparatus according to claim 15, wherein the type of scene transition is retrieved from a supplemental enhancement information message in the encoded bitstream. 17. A video decoding apparatus according to claim 15, wherein a whole picture belonging to the gradual scene transition is lost or corrupted, said error concealment algorithm comprising a spatio-temporal error concealment algorithm for concealing the lost or corrupted picture. 18. A video decoding apparatus according to claim 15, wherein a part of a picture belonging to the gradual scene transition is lost or corrupted, said error concealment algorithm comprising a spatio-temporal error concealment algorithm for concealing the lost or corrupted part of the picture. 19. A video decoding apparatus according to claim 15, wherein the scene transition types further comprise a scene cut and a part of a picture belonging to the scene cut is lost or corrupted, said error concealment algorithm comprising a spatial error concealment algorithm for concealing error in the picture. 20. A video decoding apparatus according to claim 15, wherein the scene transition types further comprise a scene cut and a whole picture belonging to the scene cut is lost or corrupted, said error concealment algorithm adapted to ignore the lost or corrupted picture. 21. A video decoding apparatus comprising: means for receiving an encoded bitstream, wherein the encoded bitstream comprising a video sequence, the video sequence comprising at least a first scene and a second scene and having a scene transition from the first scene, wherein the scene transition comprises a number of frames and the scene transition is one of a number of scene transition types, wherein the scene transition types comprise at least one of gradual scene transition types, means for retrieving information from the received encoded bitstream to identify the type of scene transition, and means for concealing an error in a frame belonging to the transition based on the information indicative of the identified type of scene transition. 22. A video encoding apparatus comprising: means for identifying frames associated with a scene transition, wherein the video encoding apparatus is configured for encoding a video sequence into an encoded bitstream, the video sequence comprising at least a first scene and a second scene and having the scene transition from the first scene, wherein the scene transition comprises a number of frames and the scene transition is one of a number of scene transition types, wherein the scene transition types comprise at least one of gradual scene transition types; and means for providing information indicative of the type of transition in the encoded stream for error concealment purposes. 23. A method for encoding a video sequence into an encoded bitstream, comprising: identifying in an encoding apparatus frames associated with a scene transition, wherein the video sequence comprises at least a first scene and a second scene and having a scene transition from the first scene, wherein the scene transition comprises a number of frames and the scene transition is one of a number of scene transition types, wherein the scene transition types comprise at least one of gradual scene transition types; and providing information indicative of the scene transition type in the encoded bitstream. 24. A method according to claim 23, wherein said information is provided in a message. 25. A method according to claim 23, wherein said information is provided for each frame belonging to the scene transition. 26. A method according to claim 1, further comprising: applying an error concealment procedure to conceal an error in a frame belonging to the scene transition based on the identified type of scene transition. 27. A method according to claim 23, wherein the information is used in an error concealment process. | This invention relates to a method and device used to conceal errors in a video sequence. Specifically, when an error occurs in a picture during a scene transition, an error concealment procedure is employed based on the type of scene transition. The decoder is provided with supplemental enhancement information containing details about the scene transition type. If the scene transition is gradual, a spatio-temporal error concealment algorithm is applied to conceal the picture. If the scene transition is a scene cut and only a section of the picture is affected, a spatial error concealment technique is used to hide the lost or corrupted portion. However, if the entire picture for the scene cut is lost or corrupted and the picture begins a new scene, it remains unconcealed. | Claim 1 describes a method for identifying and encoding scene transitions in a video sequence. The method involves retrieving information from an encoded bitstream that indicates the type of scene transition, which can be a gradual transition or a scene cut. The identified type of scene transition is then used for error concealment in a decoding apparatus. Claim 2 further specifies that the scene transition types include a scene cut, and the identified type of scene transition can be a scene cut. Claim 3 states that if a whole picture belonging to the scene cut is lost, it is not concealed. Claim 4 states that if part of a picture belonging to the scene cut is lost or corrupted, a spatial error concealment algorithm is applied to conceal the lost or corrupted part of the picture. Claim 5 states that the identified type of scene transition can also be one of the gradual scene transition types. Claim 6 specifies that the gradual scene transition types include fade, dissolve, and wipe. Claim 7 states that if a whole picture belonging to the gradual scene transition is lost or corrupted, a spatio-temporal error concealment algorithm is applied to conceal the lost or corrupted part of the picture. Claim 8 states that if part of a picture belonging to the gradual scene transition is lost or corrupted, a spatio-temporal error concealment algorithm is applied to conceal the lost or corrupted part of the picture. Claim 9 states that information indicative of the identified scene transition is provided to a decoder in a supplemental enhancement information message to allow the decoder to conceal the error based on the provided information. Claim 10 specifies that the information indicative of the identified scene transition includes an indication of the scene transition type. Claim 11 states that the information indicative of the identified scene transition is provided for each frame belonging to the transition. Claim 12 describes a video encoding apparatus that includes an identifier module for identifying frames associated with a scene transition and a multiplexing module for providing information indicative of the type of scene transition in the encoded bitstream for error concealment purposes. Claim 13 states that the information is provided in a supplemental enhancement information message. Claim 14 states that the information is provided for each frame belonging to the transition. Claim 15 describes a video decoding apparatus that includes a demultiplexer module for retrieving information identifying a type of scene transition from an encoded bitstream. The decoding apparatus is configured to receive the encoded bitstream and decode a video sequence from it. The information indicative of the identified type of scene transition is used by the error concealment algorithm to conceal an error in a frame belonging to the transition. Claim 16 states that the type of scene transition is retrieved from a supplemental enhancement information message in the encoded bitstream. Claim 17 states that if a whole picture belonging to the gradual scene transition is lost or corrupted, a spatio-temporal error concealment algorithm is applied to conceal the lost or corrupted picture. Claim 18 states that if part of a picture belonging to the gradual scene transition is lost or corrupted, a spatio-temporal error concealment algorithm is applied to conceal the lost or corrupted part of the picture. Claim 19 states that if a part of a picture belonging to a scene cut is lost or corrupted, a spatial error concealment algorithm is applied to conceal the error in the picture. Claim 20 states that if a whole picture belonging to a scene cut is lost or corrupted, the error concealment algorithm is adapted to ignore the lost or corrupted picture. Claim 21 describes a video decoding apparatus that includes means for receiving an encoded bitstream, means for retrieving information from the received bitstream to identify the type of scene transition, and means for concealing an error in a frame belonging to the transition based on the identified type of scene transition. Claim 22 describes a video encoding apparatus that includes means for identifying frames associated with a scene transition and means for providing information indicative of the type of transition in the encoded stream for error concealment purposes. Claim 23 describes a method for encoding a video sequence into an encoded bitstream that involves identifying frames associated with a scene transition and providing information indicative of the scene transition type in the encoded bitstream. Claim 24 states that the information is provided in a message. Claim 25 states that the information is provided for each frame belonging to the scene transition. Claim 26 states that an error concealment procedure is applied to conceal an error in a frame belonging to the scene transition based on the identified type of scene transition. Claim 27 states that the information is used in an error concealment process. | This invention relates to a method and device for concealing errors in a video sequence during scene transitions. The method involves identifying the type of scene transition, such as a gradual transition or a scene cut, and applying different error concealment techniques accordingly. If a whole picture belonging to a scene cut is lost or corrupted, it remains unconcealed. If only a part of a picture belonging to a scene cut is lost or corrupted, a spatial error concealment algorithm is used to conceal the error. If the scene transition is gradual, such as a fade, dissolve, or wipe, a spatio-temporal error concealment algorithm is applied to conceal any lost or corrupted portion of the picture. The type of scene transition is encoded and provided to a decoder through supplemental enhancement information for effective error concealment. The decoder uses this information to apply the appropriate error concealment algorithm and conceal any errors in frames belonging to the scene transition. This invention includes various claims that describe the specific steps, apparatus, and means involved in the error concealment process during video sequence scene transitions.
True collaborative interactive video streaming is advantageously achieved in accordance with certain illustrative embodiments of the present invention. A method and apparatus in accordance with one illustrative embodiment of the present invention enables a plurality of clients to concurrently view and interactively modify the playout of a video programwhich may advantageously comprise either a stored (i.e., prerecorded) video program (e.g., a movie) or a real-time (i.e., live) video programwherein the video program is being streamed from a video server to all of the clients synchronously (i.e., the same video is being played out concurrently to all clients). In accordance with this illustrative embodiment of the present invention, each of the plurality of clients is advantageously capable of transmitting control commands to the video server, and the video server responds to such control commands by appropriately modifying the video streaming process, but does so synchronously to all clients. | 1. A method of streaming video from a video server to a plurality of clients, the method comprising: streaming a video program from the video server synchronously to each of said clients; receiving a sequence of control commands at the video server from the plurality of clients, the sequence of control commands comprising at least one control command from each of at least two different ones of said plurality of clients, each of said control commands representing a corresponding request to modify the streaming of said video program; modifying the streaming of the video program from the video server to each of said clients synchronously in response to each of said received control commands in said sequence thereof and in accordance with the corresponding request to modify the streaming of said video program represented thereby; establishing a starting time for a video streaming session; and recording the sequence of control commands received at the video server and associating with each control command in said sequence a corresponding elapsed time from said starting time. 2. The method of claim 1 wherein the control commands include one or more of a Pause command, a Rewind command, a Fast forward command, and a Play command, wherein a Pause command represents a request to pause the video program at a current location thereof, a Rewind command represents a request to rewind the video program from a current location thereof, a Fast forward command represents a request to fast forward the video program from a current location thereof, and a Play command represents a request to play the video program from a current location thereof. 3. The method of claim 1 wherein the control commands further include a tag command, wherein the tag command represents a request to bookmark a current location of the video program or a current point in time. 4. The method of claim 1 further comprising performing an additional interactive communication process between two or more of said clients concurrently with said streaming of said video program. 5. The method of claim 4 wherein the additional interactive communication process comprises a teleconference. 6. The method of claim 4 wherein the additional interactive communication process comprises an Internet chat. 7. The method of claim 4 wherein the additional interactive communication process comprises telestration of said video program. 8. The method of claim 4 further comprising: recording one or more actions performed by at least one of said clients performing said additional interactive communication process, and associating with each of said actions a corresponding elapsed time from said starting time. 9. The method of claim 1 wherein the control commands have been transmitted from said plurality of clients to said video server with use of a transmission control protocol running on top of an Internet Protocol (IP). 10. The method of claim 9 wherein the transmission control protocol is based on a Real Time Streaming Protocol (RTSP). 11. The method of claim 1 wherein the video program comprises a prerecorded video program. 12. The method of claim 1 wherein the video program comprises a live video program, the method further comprising: recording the live program at the video server. 13. An apparatus comprising a video server for streaming video from the video server to a plurality of clients, the apparatus comprising a processor, wherein the processor: streams a video program from the video server synchronously to each of said clients; and receives a sequence of control commands at the video server from the plurality of clients, the sequence of control commands comprising at least one control command from each of at least two different ones of said plurality of clients, each of said control commands representing a corresponding request to modify the streaming of said video program, wherein the processor further modifies the streaming of the video program from the video server to each of said clients synchronously in response to each of said received control commands in said sequence thereof and in accordance with the corresponding request to modify the streaming of said video program represented thereby; and wherein a starting time for a video streaming session has been established, and wherein the processor further records the sequence of control commands received at the video server and associates with each control command in said sequence a corresponding elapsed time from said starting time. 14. The apparatus of claim 13 wherein the control commands include one or more of a Pause command, a Rewind command, a Fast forward command, and a Play command, wherein a Pause command represents a request to pause the video program at a current location thereof, a Rewind command represents a request to rewind the video program from a current location thereof, a Fast forward command represents a request to fast forward the video program from a current location thereof, and a Play command represents a request to play the video program from a current location thereof. 15. The apparatus of claim 14 wherein the control commands further include a tag command, wherein the tag command represents a request to bookmark a current location of the video program or a current point in time. 16. The apparatus of claim 13 wherein the processor further enables two or more of said clients to perform an additional interactive communication process concurrently with said streaming of said video program. 17. The apparatus of claim 16 wherein the additional interactive communication process comprises a teleconference. 18. The apparatus of claim 16 wherein the additional interactive communication process comprises an Internet chat. 19. The apparatus of claim 16 wherein the additional interactive communication process comprises telestration of said video program. 20. The apparatus of claim 16 wherein the processor further records one or more actions performed by at least one of said clients performing said additional interactive communication process, and associates with each of said actions a corresponding elapsed time from said starting time. 21. The apparatus of claim 13 wherein the control commands have been transmitted from said plurality of clients to said video server with use of a transmission control protocol running on top of an Internet Protocol (IP). 22. The apparatus of claim 21 wherein the transmission control protocol is based on a Real Time Streaming Protocol (RTSP). 23. The apparatus of claim 13 wherein the video program comprises a prerecorded video program. 24. The apparatus of claim 13 wherein the video program comprises a live video program, and wherein the processor further records the live program at the video server. | The present invention introduces a method and apparatus that facilitates collaborative interactive video streaming. This enables multiple clients to simultaneously view and interact with a video program, whether it's prerecorded or live. The video program is streamed from a video server to all clients in sync. Each client can send control commands to the server, which will adjust the video streaming accordingly, ensuring that all clients experience the modifications simultaneously. This approach enhances the collaborative and interactive nature of video streaming. | Claim 1: A method of streaming video from a video server to multiple clients, comprising synchronously streaming a video program to each client, receiving a sequence of control commands from the clients, modifying the streaming of the video program in response to the received control commands, establishing a starting time for the video streaming session, and recording the sequence of control commands and associating each command with an elapsed time from the starting time. Claim 2: The method of claim 1, wherein the control commands include Pause, Rewind, Fast forward, and Play commands, wherein Pause represents a request to pause the video program, Rewind represents a request to rewind the video program, Fast forward represents a request to fast forward the video program, and Play represents a request to play the video program. Claim 3: The method of claim 1, further comprising a tag command that represents a request to bookmark a current location or point in time of the video program. Claim 4: The method of claim 1, further comprising an additional interactive communication process between clients concurrently with the video streaming, including teleconferencing, internet chat or telestration of the video program, and recording actions performed by clients during the additional interactive communication process. Claim 5: The method of claim 1, wherein the control commands are transmitted using a transmission control protocol running on top of an Internet Protocol (IP), specifically based on a Real Time Streaming Protocol (RTSP). Claim 6: The method of claim 1, wherein the video program is prerecorded. Claim 7: The method of claim 1, wherein the video program is live, and the method further includes recording the live program at the video server. Claim 8: An apparatus comprising a video server that streams video to multiple clients, including a processor that synchronously streams a video program to each client, receives control commands from the clients, modifies the streaming of the video program in response to the received control commands, records the sequence of control commands and associates them with elapsed time from a starting time, and enables additional interactive communication processes between clients during video streaming. Claim 9: The apparatus of claim 8, wherein the control commands include Pause, Rewind, Fast forward, and Play commands. Claim 10: The apparatus of claim 8, wherein the processor further enables teleconferencing, internet chat or telestration of the video program during video streaming, and records actions performed by clients during the additional interactive communication processes. Claim 11: The apparatus of claim 8, wherein the control commands are transmitted using a transmission control protocol running on top of an Internet Protocol (IP), specifically based on a Real Time Streaming Protocol (RTSP). Claim 12: The apparatus of claim 8, wherein the video program is prerecorded. Claim 13: The apparatus of claim 8, wherein the video program is live, and the processor records the live program at the video server. | The present invention introduces a method and apparatus for collaborative interactive video streaming. Multiple clients can simultaneously view and interact with a video program, whether it is prerecorded or live. The video is streamed from a video server to all clients in sync. Clients can send control commands to the server, which adjusts the streaming accordingly to ensure all clients experience the modifications simultaneously. The method includes streaming the video to each client, receiving control commands, modifying the streaming, establishing a starting time, and recording the control commands with elapsed time. The apparatus includes a video server that synchronously streams the video, receives control commands, modifies the streaming, records the control commands with elapsed time, and enables additional interactive communication processes between clients.
The invention that addresses the problem of authentication of the transport packet stream (which constitutes a flow within a session), which has been admitted into a managed packet network. Authentication and the subsequent policing of the flows supporting an identified client's authorized service prevent a large class of denial of service attacks described below. Specifically, the invention addresses two different matters: 1) key distribution and management 2) various forms of using a shared key for the authentication of transport packets on the user-to-network-interface (UNI). | 1. A method of authenticating a transport packet stream in a managed packet network comprising the steps of: receiving at a RACF (Resource and Admission Control Function) a request for service from a client application transmitted through a service control function; authenticating each packet of said transport packet stream, using a session key, based on session flow parameters associated with said transport packet stream without regard to identity of a client; creating at said RACF a session key, KF, for a session flow F to be established; passing a quantity to the service control function from which another quantity X can be determined, wherein X is included in a token to be passed to said client application, wherein said session key is determined from X; and creating a ticket, t, for a border gateway to be contacted, where t=KBGW(F, KF), wherein KBGW is a key shared between the RACF and border gateway. 2. The method of claim 1, wherein the quantity X which is passed to the client utilizes the ticket as part of an encrypted value. 3. The method of claim 1, wherein a subscriber key, used to authenticate, is shared only between the RACF and client. 4. The method of claim 2, wherein a token T is passed from the client application to a border gateway as part of a session initiation process, wherein T includes the quantity [t, KF(timestamp)]. 5. The method of claim 4, wherein the border gateway authenticates the session if the timestamp is within a given time. 6. The method of claim 5, wherein the user equipment and border gateway store an initial timestamp value in order to protect against replay after a given time period has passed. 7. The method of claim 1, wherein the method is applicable for use with Network Address Translation devices. 8. The method of claim 1, wherein the session flow parameters are derived from the quintuple that contains the originating and terminating IP addresses and originating and terminating port numbers along with the protocol identifier. 9. A method of authenticating a transport packet stream in a managed packet network comprising the steps of: receiving at a RACF a request for service from a client application transmitted through a service control function, authorizing the request from the service control function; creating a key, KF, for a session flow to be established, KF being shared between said client application and a gateway; passing a quantity (X or Y, from which X can be determined) to the service control function, wherein X is included in a token to be passed to a client application, wherein a client determines a session flow key KF; and creating a ticket, t, for a border gateway to be contacted, where t=KBGW(F, KF), wherein the quantity X which is passed to the client utilizes the ticket as part of an encrypted value, wherein KBGW is a key shared between the RACF and border gateway. 10. A resource and control function apparatus comprising: a processor operable to receive a request for service from a client application transmitted through a service control function; and authenticating each packet of said transport packet stream, using a session key, based on session flow parameters associated with said transport packet stream without regard to identity of a client; said apparatus is further operable to create a session key, KF, for a session flow to be established; pass a quantity to the service control function from which another quantity X can be determined, wherein X is included in a token to be passed to said client application, wherein said session key can be determined from X; create a ticket, t, for a border gateway to be contacted, where t=KBGW(F, KF), wherein the quantity X which is passed to the client utilizes the ticket as part of an encrypted value, wherein KBGW is a key shared between the RACF and border gateway. 11. The method of claim 1, further including a timer, TF, associated with the key, KF, at the time it is generated, wherein the key generation and distribution procedure is repeated, when the timer expires, further including a transition timer, F, wherein the transition timer defines a time period when both the old and new keys are valid. 12. A method of authenticating a transport packet stream in a managed packet network comprising the steps of: receiving at a RACF (Resource and Admission Control Function) a request for service from a client application transmitted through a service control function; authenticating each packet of said transport packet stream, using a session key, based on session flow parameters associated with said transport packet stream without regard to identity of a client; wherein the service control function passes an authorization to the client application, upon receiving which respective client application can start sending the packets within the flow, wherein a quantity X is included in a token to be passed to said client application, wherein a session key for authentication is determined from X; and creating at said RACF a session key, KF, for a session flow F to be established; and creating a ticket, t, for a border gateway to be contacted, where t=KBGW(F, KF), wherein t is used to determined the quantity X, wherein KBGW is a key shared between the RACF and border gateway. | This invention aims to solve authentication issues in a managed packet network by ensuring the secure transmission of transport packet streams. It focuses on two key aspects: 1) the distribution and management of encryption keys, and 2) the use of a shared key for authenticating transport packets on the user-to-network-interface. By addressing these concerns, the invention helps prevent denial of service attacks and enhances the security of the network. | Claim 1: A method of authenticating a transport packet stream in a managed packet network comprising the steps of receiving a request for service from a client application transmitted through a service control function, authenticating each packet of the transport packet stream using a session key based on session flow parameters associated with the transport packet stream, creating a session key for a session flow to be established, and creating a ticket for a border gateway to be contacted. Claim 2: The method of claim 1 further comprising passing a quantity X to the client application, wherein X is included in a token to be passed to the client application and used as part of an encrypted value. Claim 3: The method of claim 1 wherein a subscriber key, used for authentication, is shared only between the Resource and Admission Control Function (RACF) and client. Claim 4: The method of claim 2 further comprising passing a token T from the client application to a border gateway as part of a session initiation process, wherein T includes the quantity [t, KF(timestamp)]. Claim 5: The method of claim 4 wherein the border gateway authenticates the session if the timestamp is within a given time. Claim 6: The method of claim 5 wherein the user equipment and border gateway store an initial timestamp value to protect against replay after a given time period has passed. Claim 7: The method of claim 1 applicable for use with Network Address Translation devices. Claim 8: The method of claim 1 wherein the session flow parameters are derived from the quintuple containing the originating and terminating IP addresses, originating and terminating port numbers, and protocol identifier. Claim 9: A Resource and Admission Control Function (RACF) apparatus comprising a processor operable to receive a request for service from a client application transmitted through a service control function, authenticate each packet of the transport packet stream using a session key based on session flow parameters, create a session key for a session flow to be established, and create a ticket for a border gateway to be contacted. Claim 10: The method of claim 1 further including a timer associated with the session key, wherein the key generation and distribution procedure is repeated when the timer expires, and a transition timer defining a time period when both the old and new keys are valid. Claim 11: A method of authenticating a transport packet stream in a managed packet network comprising the steps of receiving a request for service from a client application transmitted through a service control function, authenticating each packet of the transport packet stream based on session flow parameters, passing an authorization to the client application, generating a session key based on a quantity X, and creating a ticket for a border gateway to be contacted. Note: The claims have been slightly reworded for clarity and structure. | An invention has been created to address authentication issues in a managed packet network. It focuses on securely transmitting transport packet streams by managing encryption keys and using a shared key for packet authentication. This helps prevent denial of service attacks and enhances network security. The method involves authenticating transport packets using a session key based on session flow parameters, creating session keys and tickets for establishing session flows and contacting border gateways, and passing a quantity X to the client application for encryption. The method also includes using a subscriber key shared between the Resource and Admission Control Function (RACF) and client, passing a token with encrypted values, authenticating sessions based on timestamps, storing an initial timestamp value for protection against replay attacks, and applying the method with Network Address Translation devices. Additional claims cover a RACF apparatus with the necessary functions, utilizing timers for key generation and distribution, and passing authorizations and generating session keys based on quantity X for packet authentication.
A system for indicating the relative direction of a target object or location as determined from the current position of a wireless communication device. The system employs Direction of Arrival determination using an antenna array for indicating the direction of a target device and includes facilities to activate a location-indicating transmission in a target device, the ability to request that a location-indicating transmission be activated in a remote target device, relevant information reception from a target device and the display of all potential target devices within effective transmission range of the wireless communication device. | The invention claimed is: 1. A method, comprising: activating, by a device, a transponder in at least one position marker; receiving wireless signals transmitted from position markers into the device; receiving schematic information via wireless communication into the device; displaying a list of position markers from which the wireless signals were received on the device; determining, by the device, a current position of the device based on the wireless signals; selecting, on the device, a position marker from the list of position markers; and displaying, on the device, the current position of the device with respect to the schematic information and the relative direction towards the selected position marker. 2. The method of claim 1, wherein the position markers are located within a building and the schematic information pertains to the interior of the building. 3. The method of claim 1, wherein selecting a position marker results in information related to the selected position marker being displayed on the searching device. 4. The method of claim 1, wherein the received wireless signals are encrypted, the device further executing the displaying and determining steps based on the received wireless signals if the device contains a key for decrypting the received wireless signals. 5. The method of claim 1, further comprising transmitting, by the device, an activation message configured to activate wireless signal transmission from a position marker. 6. The method of claim 1, further comprising transmitting, by the device, a position-indicating transmission to another device. 7. The method of claim 1, further comprising receiving, by the device, an activation request from another device; and if the activation request is accepted by a user of the device, transmitting, by the device, a position-indicating transmission to the other device. 8. A computer program product comprising computer executable program code recorded on a non-transitory computer readable storage medium, the computer executable program code comprising: code configured to cause a device to activate a transponder in at least one position marker; code configured to cause the device to receive wireless signals transmitted from position markers; code configured to cause the device to receive schematic information via wireless communication; code configured to cause the device to display a list of position markers from which the wireless signals were received; code configured to cause the device to determine a current position of the device based on the wireless signals; code configured to allow for selection, on the device, of a position marker from the list of position markers; and code configured to cause the device to display the current position of the device with respect to the schematic information and the relative direction towards the selected position marker. 9. The computer program product of claim 8, wherein the position markers are located within a building and the schematic information pertains to the interior of the building. 10. The computer program product of claim 8, wherein selecting a position marker results in information related to the selected position marker being displayed on the device. 11. A system comprising: a device comprising an antenna array including a plurality of antennas; position markers located within a building; the device activating a transponder in at least one of the position markers and receiving wireless signals into the antenna array, the wireless signals being transmitted from the position markers, and further receiving schematic information pertaining to the inside of the building via wireless communication; the device further displaying a list of the position markers, determining a current position of the device based on the wireless signals and providing the ability to select a position marker from the list of position markers; and the device further displaying the current position of the device with respect to the inside of the building as described by the schematic information and the relative direction towards the selected position marker. 12. A device, comprising: at least one processor; and at least one memory including executable instructions, the at least one memory and the executable instructions being configured to, in cooperation with the at least one processor, cause the device to perform at least the following: activate a transponder in at least one position marker; receive wireless signals transmitted from position markers; receive schematic information via wireless communication into the device; display a list of position markers from which the wireless signals were received on the device; determine a current position of the device based on the wireless signals; select, on the device, a position marker from the list of position markers; and display, on the device, the current position of the device with respect to the schematic information and the relative direction towards the selected position marker. 13. The device of claim 12, wherein the position markers are located within a building and the schematic information pertains to the interior of the building. 14. The device of claim 12, wherein the at least one memory and the executable instructions being configured to, in cooperation with the at least one processor, cause the apparatus to select a position marker results in information related to the selected position marker being displayed on the searching device. 15. The device of claim 12, wherein the at least one memory and the executable instructions are further configured to, in cooperation with the at least one processor, cause the device to transmit an activation message configured to activate transmission of the wireless signals from a position marker. 16. The device of claim 12 wherein the at least one memory and the executable instructions are further configured to, in cooperation with the at least one processor, cause the device to transmit a position-indicating transmission to another device. 17. The device of claim 12, wherein the at least one memory and the executable instructions are further configured to, in cooperation with the at least one processor, cause the device to receive an activation request from another device; and if the activation request is accepted by a user of the device, transmit a position-indicating transmission to the other device. | The invention is a system that uses wireless communication devices to determine the relative direction of a target object or location from the user's current position. It utilizes an antenna array to determine the direction of the target device and has the capability to activate a location-indicating transmission in the target device. The system also allows for requesting the activation of a location-indicating transmission in a remote target device, receiving relevant information from the target device, and displaying all potential target devices within the range of the user's wireless communication device. | This invention claims a method and system for utilizing position markers to determine the current position of a device and display it relative to schematic information. The method includes activating a transponder in position markers, receiving wireless signals transmitted from the position markers, receiving schematic information via wireless communication, displaying a list of position markers from which the signals were received, determining the current position of the device based on the signals, selecting a position marker from the list, and displaying the current position with respect to the schematic information and the relative direction towards the selected position marker. The system includes a device with an antenna array, position markers located within a building, and the ability to activate the transponder, receive signals and information, display the list of markers, determine the current position, and display the position and direction. The invention also claims a computer program product and a device with instructions and memory for performing the method. | The invention is a wireless communication system that determines the direction of a target object or location in relation to the user's current position. It utilizes antennas to determine the direction and can activate a location-indicating transmission in the target device. The system allows for requesting the activation of a location-indicating transmission in a remote target device, receiving information from the target device, and displaying all potential target devices in range. It also claims a method and system for utilizing position markers to determine the current position of a device and displaying it relative to schematic information. The system includes a device with an antenna array, position markers, and the ability to activate the markers, receive signals and information, determine the current position, and display it with respect to the schematic information and the direction towards a selected marker. The invention also claims a computer program product and a device with instructions and memory for performing the method.
Digital photographing devices traditionally comprise an assist light that illuminates the object being photographed in low light conditions The solution concerns a method comprising exposing an image frame comprising a window of interest; performing an autofocus for the window of interest; and controlling an assist light for the autofocus according to an exposure of the window of interest. The solutions is also targeted to an apparatus and a computer-readable storage means. | The invention claimed is: 1. A method comprising exposing an image sensor to light during an image frame period including a window of interest period having a shorter duration than the image frame period; performing an autofocus, but only during the window of interest period of the image frame period; turning on an assist light for the autofocus, but only during exposure of the image sensor in the window of interest period of the image frame period. 2. The method according to a claim 1, comprising turning on the assist light when the exposure of the window of interest period is started, and turning off the assist light when the exposure of the window of interest period is finished. 3. The method according to claim 1, comprising receiving information of a window of interest position within an image frame. 4. The method according to claim 1, comprising generating trigger pulses during the autofocus for control of the assist light. 5. An apparatus comprising a shutter configured to expose an image sensor to light during an image frame period comprising a window of interest period included within the image frame period and having a shorter duration than the image frame period; an autofocus controller configured to perform an autofocus, but only during the window of interest period of the image frame period; and an assist light configured to assist the autofocus controller, but only during exposure of the image sensor to light in the shorter duration window of interest period of the image frame period. 6. The apparatus according to claim 5, configured to turn the assist light on when the exposure of the window of interest period is started, and to turn the assist light off when the exposure of the window of interest period is finished. 7. The apparatus according to claim 5, wherein the image sensor is rectangular in shape and configured to receive information concerning a rectangular area of the window of interest within the rectangular shape of the image sensor but smaller in size. 8. The apparatus according to claim 7, configured to turn the assist light on when the exposure of the window of interest period is started, and to turn the assist light off when the exposure of the window of interest period is finished. 9. The apparatus according to claim 5, wherein to control the activity of the assist light a trigger pulse is output to the assist light. 10. A non-transitory computer-readable storage medium encoded with instructions that when executed by a processor, causes an apparatus to perform: expose an image sensor to light during an image frame period including a window of interest period having a shorter duration than the image frame period; perform an autofocus, but only during the window of interest period of the image frame period; turn on an assist light for the autofocus, but only during exposure of the image sensor to light in the window of interest period of the image frame period. 11. An apparatus, comprising: a processor and a non-transitory computer readable medium comprising instructions configured to cause the apparatus at least to perform the method of claim 1. | The invention discussed is related to digital photographing devices and their assist lights used in low light conditions. The method proposed involves exposing an image frame with a focus on a specific window of interest, performing an autofocus on this window, and then controlling the assist light for the autofocus based on the exposure of the window being focused on. The solution also encompasses an apparatus and a computer-readable storage medium for implementing this method. | Claim 1 discloses a method for capturing images with an image sensor. The method includes exposing the image sensor to light during an image frame period, which includes a window of interest period that is shorter in duration. The method further involves performing autofocus only during the window of interest period and turning on an assist light for the autofocus, but only during exposure of the image sensor in the window of interest period. Claim 2 provides an additional feature to the method of claim 1. It states that the assist light is turned on at the start of the exposure of the window of interest period and turned off when the exposure of the window of interest period is finished. Claim 3 introduces another element to the method of claim 1. It mentions receiving information about the position of the window of interest within the image frame. Claim 4 discloses a further aspect of the method described in claim 1. It states that trigger pulses are generated during the autofocus process to control the activity of the assist light. Claim 5 presents an apparatus embodiment of the invention. The apparatus includes a shutter that exposes an image sensor to light during an image frame period, which incorporates a window of interest period with a shorter duration. The apparatus further comprises an autofocus controller that performs autofocus only during the window of interest period and an assist light that assists the autofocus controller but is active only during the exposure of the image sensor in the window of interest period. Claim 6 adds an additional feature to the apparatus of claim 5. It specifies that the assist light is turned on at the start of the exposure of the window of interest period and turned off when the exposure of the window of interest period is finished. Claim 7 describes a specific configuration of the image sensor within the apparatus of claim 5. It states that the image sensor is rectangular and is designed to receive information about a rectangular area of the window of interest within its shape, but smaller in size. Claim 8 introduces an additional feature to the apparatus of claim 7. It specifies that the assist light is turned on at the start of the exposure of the window of interest period and turned off when the exposure of the window of interest period is finished. Claim 9 discloses a further element of the apparatus described in claim 5. It mentions that a trigger pulse is outputted to the assist light to control its activity. Claim 10 presents a computer-readable storage medium encoded with instructions that, when executed by a processor, cause an apparatus to perform the method described in claim 1. Claim 11 describes an apparatus embodiment that includes a processor and a non-transitory computer-readable medium with instructions, which when executed, cause the apparatus to perform the method of claim 1. | In summary, the invention relates to the use of assist lights in digital photographing devices for low light conditions. The method involves exposing an image frame with a focus on a specific window of interest, performing autofocus on this window, and controlling the assist light based on the exposure of the window. The invention also includes an apparatus and a computer-readable storage medium for implementing this method. The claims specify various additional features, such as the timing of turning on and off the assist light, receiving information about the position of the window of interest, and using trigger pulses to control the assist light.
Systems, methods, devices and computer program products are provided for: receiving an indication that an electronic device is to be communicatively disconnected from a network; downloading information from the network in response to the received indication, but before the electronic device is disconnected from the network; and storing the downloaded information in the electronic device so that the information is available for offline browsing. For example, a user may instruct an electronic device to disconnect from a network. The user may also specify an amount of time before the device must disconnect from the network. The device may then begin pre-caching network content until the specified amount of time expires. When the specified amount of time expires, the device may disconnect from the network, but the user can continue to browse network content offline by browsing the pre-cached network content stored in a local memory. | That which is claimed: 1. An apparatus comprising at least one processor and at least one memory including computer program code, the at least one memory and the computer program code configured to, with the at least one processor, cause the apparatus at least to: direct a communication interface to communicate with at least one other device on a network in an instance in which the communication interface is communicatively connected to the network; receive an indication that the communication interface will be communicatively disconnected from the network in the instance in which the communication interface is communicatively connected to the network; in response to receiving the indication that the communication interface will be communicatively disconnected from the network, direct the communication interface to download information including a plurality of predefined web pages and respective levels of web pages accessible via links on the predefined web pages, wherein the apparatus is caused to direct the downloading based on predefined rules indicating at least a user-specified number of levels of web pages to be downloaded and a defined amount of time for each predefined web page for attempting to download each predefined web page before attempting to download a next predefined web page, and cause the downloaded information to be stored so that the apparatus may access the downloaded information in an instance in which the apparatus is communicatively disconnected from the network. 2. The apparatus of claim 1, further comprising: a user interface operatively coupled to the apparatus and configured to permit communication between a user of the apparatus and the at least one processor, wherein, in response to receiving the indication that the communication interface will be communicatively disconnected from the network, the apparatus is caused to direct the user interface to ask the user whether the apparatus should download and store information from at least one device on the network to allow for offline browsing of the downloaded information. 3. The apparatus of claim 1, wherein the apparatus is further caused to direct automatic downloading and storing of information from the at least one other device on the network to begin in response to receiving the indication that the communication interface will be communicatively disconnected from the network. 4. The apparatus of claim 1, wherein, in response to receiving the indication that the communication interface will be communicatively disconnected from the network, the apparatus is caused to direct the communication interface to perform pre-caching of network content by downloading the information from the at least one other device and storing the downloaded information without displaying the downloaded information. 5. The apparatus of claim 4, wherein the apparatus is caused to direct performance of pre-caching of network content only after receiving the indication that the communication interface will be communicatively disconnected from the network. 6. The apparatus of claim 1, further comprising: a user interface operatively coupled to the apparatus and configured to permit communication between a user of the apparatus and the at least one processor, wherein the indication that the communication interface will be communicatively disconnected from the network comprises user input received from the user interface, the user input instructing the apparatus to communicatively disconnect from the network. 7. The apparatus of claim 1, wherein the communication interface is configured to wirelessly connect to the network, and wherein the apparatus caused to receive the indication that the communication interface will be communicatively disconnected from the network comprises the apparatus being caused to determine that the communication interface will be communicatively disconnected from the network based on information about the position of the apparatus and/or wireless characteristics of the communication interface, the network, and/or a network communication signal received by the communication interface. 8. The apparatus of claim 1, wherein the indication that the communication interface will be communicatively disconnected from the network includes an indication of an amount of time before the communication interface will be communicatively disconnected from the network. 9. The apparatus of claim 8, wherein the apparatus is caused to direct downloading and storing of as much information from the network as the apparatus is capable of downloading and storing within the indicated amount of time, the apparatus directing the downloading and storing of the information in accordance with predetermined instructions. 10. The apparatus of claim 1, wherein, in response to receiving the indication that the communication interface will be communicatively disconnected from the network, the apparatus is caused to direct downloading and storing of user-selected information from the network. 11. The apparatus of claim 10, wherein the user-selected network information comprises network information associated with network destinations identified in a user's favorites list. 12. The apparatus of claim 1, wherein the predefined rules instruct the apparatus to cause network information associated with at least one link identified in at least one previously viewed network page to be downloaded and stored. 13. The apparatus of claim 1, further comprising: a user interface operatively coupled to the apparatus and configured to permit communication between a user of the apparatus and the at least one processor, wherein the indication that the communication interface will be communicatively disconnected from the network comprises user input being received from the user interface, the user input instructing the apparatus to communicatively disconnect from the network at a particular point in time, wherein, in response to the received indication, the apparatus is caused to download and store network content before the particular point in time; and wherein the apparatus is caused to disconnect from the network at the particular point in time. 14. The apparatus of claim 1, wherein, in response to receiving the indication that the communication interface will be communicatively disconnected from the network, the apparatus is caused to direct downloading and storing of predefined information from the network, and wherein the apparatus is caused to automatically disconnect from the network after the apparatus downloads the predefined information from the network. 15. The apparatus of claim 1, wherein, in response to receiving the indication that the communication interface will be communicatively disconnected from the network, the apparatus is caused to direct downloading and storing of information from the network based on predefined rules, wherein the predefined rules specify an order in which content is to be downloaded. 16. The apparatus of claim 1, wherein the apparatus caused to receive the indication that the communication interface will be communicatively disconnected from the network includes being caused to receive the indication that the communication interface will be communicatively disconnected from the network, the indication that the communication interface will be communicatively disconnected from the network including an indication of an amount of time before the communication interface is to be communicatively disconnected from the network. 17. The apparatus of claim 1, wherein the apparatus caused to direct the communication interface to download information includes being caused to direct the communication interface to download information including the number of levels of web pages accessible via links to a number of identified web pages, the number of identified web pages being a user-specified number of web pages that have been most recently visited. 18. A method comprising: in an instance in which a first device is communicatively connected to a network, receiving an indication that the first device is to be communicatively disconnected from the network; in response to the received indication that the first device is to be communicatively disconnected from the network, directing downloading of information including a plurality of predefined web pages and respective levels of web pages accessible via links on the predefined web pages, wherein the downloading is based on predefined rules indicating at least a user-specified number of levels of web pages to be downloaded and a defined amount of time for each predefined web page for attempting to download each predefined web page before attempting to download a next predefined web page; and directing storing of the downloaded information. 19. The method of claim 18, wherein receiving the indication that the first device is to be communicatively disconnected from the network comprises: receiving user input instructing the first device to communicatively disconnect from the network. 20. The method of claim 18, wherein the method further comprises receiving an indication of an amount of time before the first device is to be communicatively disconnected from the network. 21. The method of claim 20, wherein directing downloading of information from at least one other device communicatively connected to the network in response to the received indication that the first device is to be communicatively disconnected from the network comprises: directing downloading of as much information from the network as permitted within the indicated amount of time, in accordance with predetermined downloading instructions. 22. The method of claim 18, wherein, directing downloading of information from the at least one other device communicatively connected to the network in response to the received indication that the first device is to be communicatively disconnected from the network comprises: directing downloading of user-selected information from the network. 23. The method of claim 22, wherein the user-selected network information comprises network information associated with network destinations identified in a user's favorites list. 24. The method of claim 18, wherein the predefined rules instruct the processor to direct downloading and storing of network information associated with at least one link identified in at least one previously viewed network page. 25. The method of claim 18, wherein directing downloading of information from at least one other device communicatively connected to the network in response to the received indication that the first device is to be communicatively disconnected from the network comprises directing downloading of predefined information from the network, the method further comprising: directing the first device to disconnect from the network in response to an indication that the predefined information from the network has been downloaded and stored. 26. The method of claim 18, wherein directing downloading of information from at least one other device communicatively connected to the network in response to the received indication that the first device is to be communicatively disconnected from the network comprises: directing downloading of information from the network based on predefined rules, wherein the predefined rules specify an order in which content is to be downloaded. 27. The method of claim 18, wherein receiving the indication that the communication interface will be communicatively disconnected from the network includes receiving the indication that the communication interface will be communicatively disconnected from the network, the indication that the communication interface will be communicatively disconnected from the network including an indication of an amount of time before the communication interface is to be communicatively disconnected from the network. 28. The method of claim 18, wherein directing downloading of information includes directing downloading of information including the number of levels of web pages accessible via links to a number of identified web pages, the number of identified web pages being a user-specified number of web pages that have been most recently visited. 29. A computer program product comprising at least one non-transitory computer-readable storage medium having computer-readable program code logic stored therein, the computer-readable program code logic comprising: first code logic configured for receiving an indication that a first device is to be communicatively disconnected from a communication network; and second code logic configured for directing downloading, in response to the received indication that the first device is to be communicatively disconnected from the network, of information including a plurality of predefined web pages and respective levels of web pages accessible via links on the predefined web pages, wherein the downloading is based on predefined rules indicating at least a user-specified number of levels of web pages to be downloaded and a defined amount of time for each predefined web page for attempting to download each predefined web page before attempting to download a next predefined web page. 30. The computer program product of claim 29, wherein the first code logic is further configured to receive an indication of an amount of time before the first device is to be communicatively disconnected from the network. 31. The computer program product of claim 30, wherein the second code logic comprises code logic configured for directing downloading of as much information from the network as permitted within the indicated amount of time, in accordance with predetermined downloading instructions. 32. The computer program product of claim 29, further comprising: third code logic configured for receiving a user-specified indication of the network information to be downloaded by the second code logic in response to the received indication that the first device is to be communicatively disconnected from the network. 33. The computer program product of claim 29, further comprising: third code logic configured for defining the network information to be downloaded by the second code logic in response to the received indication that the first device is to be communicatively disconnected from the network. 34. The computer program product of claim 33, wherein the third code logic is configured to define the network information to be downloaded based on network information recently accessed by the user and/or other network information not accessed by the user but identified in the network information recently accessed by the user. 35. The computer program product of claim 29, wherein the second code logic is configured to direct downloading of predefined information from the network, the computer-readable program code logic further comprising: third code logic configured for directing the first device to disconnect from the network in response to an indication that the predefined information from the network has been downloaded and stored. 36. The computer program product of claim 29, wherein the second code logic further comprises being configured for directing downloading of information based on predefined rules, wherein the predefined rules specify an order in which content is to be downloaded. 37. An apparatus comprising: means for receiving an indication, in an instance in which the apparatus is communicatively connected to the network, that the apparatus will be communicatively disconnected from the network; means for directing downloading, in response to the received indication that the apparatus is to be communicatively disconnected from the network, of information including a plurality of predefined web pages and respective levels of web pages accessible via links on the predefined web pages, wherein the downloading is based on predefined rules indicating at least a user-specified number of levels of web pages to be downloaded and a defined amount of time for each predefined web page for attempting to download each predefined web page before attempting to download a next predefined web page; and means for directing storing of the downloaded information so that the apparatus may access the downloaded information when the apparatus is communicatively disconnected from the network. | This invention provides systems, methods, devices, and computer program products for disconnecting an electronic device from a network while still allowing offline browsing. When a user indicates that the device should disconnect from the network, the device downloads information from the network before the disconnection occurs. This downloaded information is then stored in the device's local memory, enabling the user to browse the network content offline. The user can specify the amount of time before disconnecting, during which the device pre-caches network content. Once the time expires, the device disconnects from the network, but the user can still access and browse the pre-cached content. | An apparatus is claimed that comprises at least one processor and at least one memory. The memory and computer program code stored therein are configured to, with the processor, cause the apparatus to perform various functions. Firstly, the apparatus is directed to communicate with at least one other device on a network when the communication interface is connected to the network. It can receive an indication that the communication interface will be disconnected from the network, and in response, direct the communication interface to download information. This information includes a plurality of predefined web pages and respective levels of web pages accessible via links on the predefined web pages. The downloading is based on predefined rules that specify the number of levels of web pages to be downloaded and the time allocated for each web page. The downloaded information is then stored so that the apparatus can access it when it is disconnected from the network. This apparatus may include a user interface that allows the user to communicate with the processor. In response to the indication of disconnection, the apparatus can prompt the user to download and store information from the network for offline browsing. The apparatus can also perform automatic downloading and storing of information from the network once the indication of disconnection is received. Additionally, it can perform pre-caching of web content by downloading and storing the information from the network without displaying it. The indication of disconnection can be received through user input from the user interface, or automatically determined based on the position of the apparatus or wireless characteristics of the communication interface and network. The indication may include the amount of time before disconnection, and the apparatus can download and store as much information as possible within that time frame based on predefined instructions. Furthermore, the apparatus can download and store user-selected information from the network, such as favorites. It can also download and store network information associated with previously visited web pages or predefined rules. In another aspect, a method is claimed that includes receiving an indication that a first device will be disconnected from the network and directing the downloading and storing of information based on predefined rules. The indication can be received through user input or automatically determined. A computer program product is also claimed that includes computer-readable program code logic for receiving the indication of disconnection and directing the downloading of information based on the predefined rules. This code logic may further include instructions for receiving an indication of the amount of time before disconnection and defining the network information to be downloaded. Lastly, an apparatus is claimed that includes means for receiving the indication of disconnection, means for directing the downloading of information based on predefined rules, and means for storing the downloaded information. | This invention relates to a system and method for disconnecting an electronic device from a network while still allowing offline browsing. The device downloads information from the network before the disconnection occurs and stores it in local memory for offline access. The user can specify the time before disconnection, during which the device pre-caches network content. Once disconnected, the user can still browse the pre-cached content. The invention includes an apparatus with a processor and memory that performs these functions. It communicates with other devices on the network, downloads and stores predefined web pages and levels of web pages, and prompts the user to download and store information for offline browsing. The apparatus can also automatically download and store information from the network and perform pre-caching. The indication of disconnection can be received through user input or automatically determined. The invention also includes methods and computer program products with code logic for these functions.
The present invention performs a Binding Update or a Location Update message authentication independently and terminal-specifically in a home SAE gateway. A key, which is derived in a home AAA server from an initially set long term key, is given to a visited network for encrypting the update messages in Proxy Mobile IP. In Client Mobile IP, the key is transmitted to a mobile node for update message encryption. When the update message is received in the home SAE gateway, the key can be derived independently in the home SAE gateway without any key requests between the gateway and the home AAA server. Thus, it is possible to authenticate the binding or location update messages by verifying the two signatures. The present invention can also be implemented on a lower hierarchy of the system. The invention can be implemented in 3GPP standard releases enhanced with LTE technology, for instance. | 1. A method, comprising: receiving, at a first apparatus, a long term key from an authentication server; receiving, at the first apparatus, a signed update message, the signed update message comprising a signature of an update message signing key, where the signed update message relates to a user terminal; in response to receiving the signed update message, deriving, by a processor of the first apparatus, an authentication key based at least in part on the long term key; and verifying, by the first apparatus, the authenticity of the received signed update message by comparing the received signature of the update message signing key with a signature of the authentication key. 2. The method according to claim 1, where the first apparatus is a home agent. 3. The method according to claim 1, where the first apparatus is a local data gateway. 4. The method according to claim 1, where the authentication server is a home authentication, authorization and accounting server. 5. The method according to claim 1, where the authentication server is a mobility management element. 6. The method according to claim 1, where deriving said authentication key is further based on a key derivation function and an identity of the user terminal. 7. The method according to claim 6, wherein the identity of the user terminal is a temporary mobile subscriber identity. 8. The method according to claim 1, further comprising: receiving the signed update message from one of a first access point and a first mobile node. 9. The method according to claim 1, further comprising: receiving the signed update message from a local data gateway. 10. The method according to claim 1, wherein the signed update message is a binding update message. 11. The method according to claim 1, wherein the signed update message is a location update message. 12. The method according to claim 1, where comparing the received signature of the update message signing key with a signature of the authentication key comprises determining whether the received signature of the update message signing key matches the signature of the authentication key, and in response to determining that the received signature of the update message signing key matches the signature of the authentication key, the authenticity of the received signed update message is verified. 13. The method according to claim 1, further comprising, in response to verifying the authenticity of the received signed update message, sending, from the first apparatus, an acknowledgement message. 14. An apparatus, comprising at least one processor; and at least one memory including computer program code, the at least one memory and the computer program code configured to, with the at least one processor, cause the apparatus to perform at least the following: to receive a long term key from an authentication server; to receive a signed update message, the signed update message comprising a signature of an update message signing key, where the signed update message relates to a user terminal; to derive an authentication key based at least in part on the long term key in response to receiving the signed update message; and to verify the authenticity of the received signed update message by comparing the received signature of the update message signing key with a signature of the authentication key. 15. The apparatus according to claim 14, wherein the apparatus is a home agent. 16. The apparatus according to claim 14, wherein the apparatus is a local data gateway. 17. The apparatus according to claim 14, wherein the at least one memory and the computer program code are further configured to cause the apparatus to derive a new authentication key for each connecting user terminal. 18. The apparatus according to claim 14, wherein the at least one memory and the computer program code are further configured to cause the apparatus to derive the authentication key further based on a key derivation function and an identity of the user terminal. 19. The apparatus according to claim 18, wherein the identity of the user terminal is a temporary mobile subscriber identity. 20. The apparatus according to claim 14, where the at least one memory and the computer program code are further configured to cause the apparatus to receive the signed update message from one of: a first access point, a second access point, a first mobile node, a second mobile node, a first local data gateway and a second local data gateway. 21. The apparatus according to claim 14, wherein the signed update message is a binding update message. 22. The apparatus according to claim 14, wherein the signed update message is a location update message. 23. The apparatus according to claim 14, wherein the apparatus is embodied in a home system architecture evolution gateway server. 24. A non-transitory computer readable medium tangibly encoded with a computer program executable by a processor to perform actions comprising: receiving a long term key from an authentication server; receiving a signed update message, the signed update message comprising a signature of an update message signing key, where the signed update message relates to a user terminal; in response to receiving the signed update message, deriving an authentication key based at least in part on the long term key; and verifying the authenticity of the received signed update message by comparing the received signature of the update message signing key with a signature of the authentication key. 25. The computer readable medium according to claim 24, where deriving said authentication key is further based on a key derivation function and an identity of the user terminal. 26. The computer readable medium according to claim 25, wherein the identity of the user terminal is a temporary mobile subscriber identity. 27. The computer readable medium according to claim 24, further comprising: receiving the signed update message from one of a first access point, a first mobile node and a local data gateway. 28. The computer readable medium according to claim 24, wherein the signed update message is a binding update message. 29. The computer readable medium according to claim 24, wherein the signed update message is a location update message. | The present invention introduces a method for authentication of Binding Update or Location Update messages in a home SAE gateway. It involves deriving a key in a home AAA server and transmitting it to a visited network or mobile node for message encryption. Upon receipt of the update message, the key can be independently derived in the home SAE gateway without requiring communication with the home AAA server. This allows for authentication of the update messages by verifying the two signatures. The invention can be implemented in the lower hierarchy of the system and is compatible with 3GPP standard releases enhanced with LTE technology. | Claim 1: A method where a first apparatus receives a long term key from an authentication server, receives a signed update message comprising a signature of an update message signing key related to a user terminal, derives an authentication key based on the long term key, and verifies the authenticity of the signed update message by comparing the received signature with the authentication key. Claim 2: The method of claim 1, where the first apparatus is a home agent. Claim 3: The method of claim 1, where the first apparatus is a local data gateway. Claim 4: The method of claim 1, where the authentication server is a home authentication, authorization, and accounting server. Claim 5: The method of claim 1, where the authentication server is a mobility management element. Claim 6: The method of claim 1, where the authentication key derivation is based on a key derivation function and the identity of the user terminal. Claim 7: The method of claim 6, where the identity of the user terminal is a temporary mobile subscriber identity. Claim 8: The method of claim 1, where the signed update message is received from either a first access point or a first mobile node. Claim 9: The method of claim 1, where the signed update message is received from a local data gateway. Claim 10: The method of claim 1, where the signed update message is a binding update message. Claim 11: The method of claim 1, where the signed update message is a location update message. Claim 12: The method of claim 1, where the authenticity of the signed update message is verified by determining whether the received signature matches the signature of the authentication key. Claim 13: The method of claim 1, where in response to verifying the authenticity of the signed update message, an acknowledgement message is sent from the first apparatus. Claim 14: An apparatus with at least one processor and memory configured to receive a long term key from an authentication server, receive a signed update message comprising a signature of an update message signing key related to a user terminal, derive an authentication key based on the long term key, and verify the authenticity of the signed update message by comparing the received signature with the authentication key. Claim 15: The apparatus of claim 14, where the apparatus is a home agent. Claim 16: The apparatus of claim 14, where the apparatus is a local data gateway. Claim 17: The apparatus of claim 14, where a new authentication key is derived for each connecting user terminal. Claim 18: The apparatus of claim 14, where the authentication key derivation is based on a key derivation function and the identity of the user terminal. Claim 19: The apparatus of claim 18, where the identity of the user terminal is a temporary mobile subscriber identity. Claim 20: The apparatus of claim 14, where the signed update message is received from a first access point, a second access point, a first mobile node, a second mobile node, a first local data gateway, or a second local data gateway. Claim 21: The apparatus of claim 14, where the signed update message is a binding update message. Claim 22: The apparatus of claim 14, where the signed update message is a location update message. Claim 23: The apparatus of claim 14, where the apparatus is embodied in a home system architecture evolution gateway server. Claim 24: A non-transitory computer readable medium with a computer program that receives a long term key from an authentication server, receives a signed update message comprising a signature of an update message signing key related to a user terminal, derives an authentication key based on the long term key, and verifies the authenticity of the signed update message by comparing the received signature with the authentication key. Claim 25: The computer readable medium of claim 24, where the authentication key derivation is based on a key derivation function and the identity of the user terminal. Claim 26: The computer readable medium of claim 25, where the identity of the user terminal is a temporary mobile subscriber identity. Claim 27: The computer readable medium of claim 24, where the signed update message is received from a first access point, a first mobile node, or a local data gateway. Claim 28: The computer readable medium of claim 24, where the signed update message is a binding update message. Claim 29: The computer readable medium of claim 24, where the signed update message is a location update message. | The present invention describes a method for authenticating Binding Update or Location Update messages in a home SAE (System Architecture Evolution) gateway. The method involves deriving a key in a home AAA (Authentication, Authorization, and Accounting) server and transmitting it to a visited network or mobile node for message encryption. The home SAE gateway can independently derive the key upon receipt of the update message, allowing for authentication of the update messages by verifying the two signatures. The invention is compatible with 3GPP (3rd Generation Partnership Project) standard releases enhanced with LTE (Long-Term Evolution) technology. The claims provide further details on the method and the apparatus used for authentication.
A method for signaling between a mobile apparatus (10) and a network node (12) is described. The method includes generating a message that includes a scheduling request. Determining whether a second indication (e.g., an acknowledgment) is to be transmitted in a sub-frame with the first indication is also included. The method includes, in response to a determination that the second indication is not to be included, the message is configured in a first configuration and, in response to a determination that the second indication is to be included, the message also includes the second indication and the message is configured in a second configuration. The first configuration is distinct from the second configuration. The method also includes sending the message, via a wireless transmitter, in the sub-frame. Apparatus and computer-readable media are also described. | What is claimed is: 1. A method comprising: generating a message comprising a first indication of a scheduling request, determining whether a second indication is to be transmitted in a sub-frame with the first indication, where the second indication indicates that a downlink resource allocation grant has succeeded and that each of at least one corresponding codeword has been detected correctly; in response to a determination that the second indication is not to be included, the message is configured in a first configuration, and in response to a determination that the second indication is to be included, the message further comprises the second indication and the message is configured in a second configuration, where the first configuration is distinct from the second configuration; and sending the message, via a wireless transmitter, in the sub-frame, the method further comprising: determining whether a third indication is to be transmitted in a sub-frame with an indication of a scheduling request, where the third indication indicates that a downlink resource allocation grant has succeeded and that each of the at least one corresponding codeword has not been detected correctly; and in response to a determination that the third indication is to be included, the message further comprises the third indication and the message is configured in a third configuration. 2. The method of claim 1, where the at least one corresponding codeword comprises at least two corresponding codewords, the method further comprising: determining whether a fourth indication is to be transmitted in a sub-frame with an indication of a scheduling request, where the fourth indication indicates that a downlink resource allocation grant has succeeded, that at least one corresponding codeword of the at least two corresponding codewords has not been detected correctly and that at least one corresponding codeword of the at least two corresponding codewords has been detected correctly; and in response to a determination that the fourth indication is to be included, the message further comprises the fourth indication and the message is configured in a fourth configuration. 3. The method of claim 1, where when the message is configured in one of the second configuration and the third configuration, the message is sent using: acknowledge/negative-acknowledge physical uplink control channel resources when the scheduling request is a negative scheduling request, and scheduling request physical uplink control channel resources when the scheduling request is a positive scheduling request. 4. The method of claim 1, where when the message is configured in one of the second configuration and the third configuration, the message is sent using one of: a pilot part of the scheduling request resources and a data part of acknowledgement resources, and a pilot part of the acknowledgement resources and a data part of the scheduling request resources. 5. The method of claim 1, where the first configuration is identical to the third configuration. 6. The method of claim 1, where the first configuration is distinct from the third configuration, and the second configuration is distinct from the third configuration. 7. The method of claim 1, where the first configuration, second configuration and third configuration are represented using a single modulation symbol. 8. The method of claim 1, where the first configuration, second configuration and third configuration are represented using two modulation symbols. 9. The method of claim 1, where when the message is configured in one of the second configuration and the third configuration, the message is sent using periodic resources. 10. An apparatus comprising: message generation means for generating a message comprising a scheduling request; and first determining means for determining whether an acknowledgement is to be transmitted in a same sub-frame as the message; where the message generation means is further for: configuring the message in a first configuration in response to a determination that the acknowledgement is not to be included, and configuring the message in a second configuration comprising the acknowledgement in response to a determination that the acknowledgement is to be included, where the first configuration is distinct from the second configuration, further comprising: second determining means for determining whether a negative-acknowledgement is to be transmitted in the same sub-frame as the message, where the message generation means is further for configuring the message in a third configuration comprising the negative-acknowledgement in response to a determination that the negative-acknowledgement is to be included. 11. The apparatus of claim 10, where the negative-acknowledgement indicates that a downlink resource allocation grant has succeeded and that each of at least one corresponding codeword has not been detected correctly. 12. An apparatus comprising: a message generating module configured to generate a message comprising a scheduling request; and a determination module configured to determine whether an acknowledgement is to be transmitted in a same sub-frame as the message; where the message generating module is further configured: in response to a determination that the acknowledgement is not to be included, to configure the message in a first configuration, and in response to a determination that the acknowledgement is to be included, to configure the message in a second configuration that comprises the acknowledgement, where the first configuration is distinct from the second configuration, where the determination module is further configured to determine whether a negative-acknowledgement is to be transmitted in the same sub-frame as the message; and the message generating module is further configured to configure the message in a third configuration that comprises the negative-acknowledgement in response to a determination that the negative-acknowledgement is to be included. 13. The apparatus of claim 12, further comprising a transmitter configured to, in response to the message being configured in one of the second configuration and the third configuration, send the message using: acknowledge/negative-acknowledge physical uplink control channel resources when the scheduling request is a negative scheduling request, and scheduling request physical uplink control channel resources when the scheduling request is a positive scheduling request. 14. The apparatus of claim 12, further comprising a transmitter configured to, in response to the message being configured in one of the second configuration and the third configuration, send the message using: a pilot part of the scheduling request resources and a data part of acknowledgement resources, and a pilot part of the acknowledgement resources and a data part of the scheduling request resources. 15. The apparatus of claim 12, where the negative-acknowledgement indicates that a downlink resource allocation grant has succeeded and that each of at least one corresponding codeword has not been detected correctly. 16. The apparatus of claim 12, where the acknowledgement indicates that a downlink resource allocation grant has succeeded and that each of at least one corresponding codeword has been detected correctly. 17. A non-transitory computer-readable medium tangibly encoding a computer program comprising program instructions, execution of the program instructions resulting in operations comprising: generating a message comprising a scheduling request, determining whether an acknowledgement is to be transmitted in a same sub-frame as the scheduling request; in response to a determination that the acknowledgement is not to be included, the message is configured in a first configuration, and in response to a determination that the acknowledgement is to be included, the message is configured in a second configuration comprising the acknowledgement, where the first configuration is distinct from the second configuration, where the operations further comprise: determining whether a negative-acknowledgement is to be transmitted in the same sub-frame as the message; and in response to a determination that the negative-acknowledgement is to be included, the message is configured in a third configuration comprising the negative-acknowledgement. 18. The computer-readable medium of claim 17, where the negative-acknowledgement indicates that a downlink resource allocation grant has succeeded and that each of at least one corresponding codeword has not been detected correctly. | This disclosure relates to a method and system for signaling between a mobile device and a network node. The method involves generating a message containing a scheduling request and determining whether a second indication should be transmitted along with the first indication. If the second indication is not to be included, the message is configured in a first configuration, and if the second indication is to be included, the message is configured in a second configuration. The first and second configurations are different from each other. The message is then transmitted via a wireless transmitter in a sub-frame. Various apparatus and computer-readable media are also disclosed. | Claim 1 describes a method of generating and sending a message in a wireless communication system. The method includes generating a message that indicates a scheduling request. The method further includes determining whether a second indication should be transmitted in the same sub-frame as the scheduling request. The second indication indicates that a downlink resource allocation grant has succeeded and that each corresponding codeword has been detected correctly. If the determination is made that the second indication should not be included, the message is configured in a first configuration. If the determination is made that the second indication should be included, the message is configured in a second configuration. The first configuration is distinct from the second configuration. The method concludes with sending the message via a wireless transmitter in the sub-frame. Claim 2 builds upon claim 1 and adds the following: if the message includes at least two corresponding codewords, the method includes determining whether a fourth indication should be transmitted in the same sub-frame as the scheduling request. The fourth indication indicates that a downlink resource allocation grant has succeeded, at least one corresponding codeword has not been detected correctly, and at least one corresponding codeword has been detected correctly. If the determination is made that the fourth indication should be included, the message is configured in a fourth configuration. Claim 3 specifies that when the message is configured in the second or third configuration, it is sent using acknowledge/negative-acknowledge physical uplink control channel resources for negative scheduling requests and scheduling request physical uplink control channel resources for positive scheduling requests. Claim 4 specifies that when the message is configured in the second or third configuration, it is sent using a combination of pilot and data resources from the scheduling request and acknowledgement resources. Claim 5 states that the first and third configurations are identical. Claim 6 states that the first and third configurations are distinct from each other, and the second configuration is distinct from the third configuration. Claim 7 states that the first, second, and third configurations are represented using a single modulation symbol. Claim 8 states that the first, second, and third configurations are represented using two modulation symbols. Claim 9 states that when the message is configured in the second or third configuration, it is sent using periodic resources. Claim 10 describes an apparatus that includes means for generating a message and means for determining whether an acknowledgement should be transmitted in the same sub-frame as the message. The means for generating the message is further configured to configure the message in a first configuration if no acknowledgement is included, and in a second configuration if an acknowledgement is included. The first configuration is distinct from the second configuration. The apparatus also includes means for determining whether a negative-acknowledgement should be transmitted in the same sub-frame as the message. The means for generating the message is further configured to configure the message in a third configuration if a negative-acknowledgement is included. Claim 11 specifies that the negative-acknowledgement indicates that a downlink resource allocation grant has succeeded and that at least one corresponding codeword has not been detected correctly. Claim 12 describes an apparatus similar to claim 10, but with the addition of a transmitter that is configured to send the message using acknowledge/negative-acknowledge physical uplink control channel resources for negative scheduling requests and scheduling request physical uplink control channel resources for positive scheduling requests, when the message is in the second or third configuration. Claim 13 describes an apparatus similar to claim 12, but with the addition of a transmitter that is configured to send the message using a combination of pilot and data resources from the scheduling request and acknowledgement resources, when the message is in the second or third configuration. Claim 14 specifies that the negative-acknowledgement indicates that a downlink resource allocation grant has succeeded and that at least one corresponding codeword has not been detected correctly. Claim 15 specifies that the acknowledgement indicates that a downlink resource allocation grant has succeeded and that each corresponding codeword has been detected correctly. Claim 16 describes a computer-readable medium that tangibly encodes a computer program. The program includes instructions that, when executed, result in the operations defined in claim 1. Claim 17 builds upon claim 16 and adds the following: the operations further include determining whether a negative-acknowledgement should be included in the same sub-frame as the message. If the determination is made that the negative-acknowledgement should be included, the message is configured in a third configuration that includes the negative-acknowledgement. Claim 18 specifies that the negative-acknowledgement indicates that a downlink resource allocation grant has succeeded and that at least one corresponding codeword has not been detected correctly. | The present disclosure describes a method and system for signaling between a mobile device and a network node in a wireless communication system. The method involves generating a message that includes a scheduling request and determining whether a second indication should be transmitted along with the scheduling request. Depending on the determination, the message is configured in either a first configuration or a second configuration. The first and second configurations are different from each other. The message is then transmitted via a wireless transmitter. Additionally, the disclosure includes various apparatus and computer-readable media that implement the method.
An apparatus, system method and computer program product configured to transmit data over a broadcast network. The data is encrypted and decoded using a decryption key available to terminals in combination with a digital rights object. A media guide is broadcast to the terminals. Information from the media guide is also stored by a request handling means in order to ensure that information, such as pricing information, broadcast to the terminals is synchronized with information used to register a terminal as a subscriber. A request is sent from a terminal to the broadcast network through a second network. Authentication information identifying the terminal may be included in the request without manual input from a user of the terminal. Authentication information is extracted from a component or added to the message by a component of the second network. The digital rights object is then sent to the terminal via the second network. | The invention claimed is: 1. A method comprising: determining, by a processor, to store a message received from a broadcast network associated with an access of data provided over the broadcast network, wherein the message specifies a decryption key; generating a request, via a second network, other than the broadcast network, for a rights object for accessing the data; determining to store the rights object received from the second network; and determining to decrypt the data received over the broadcast network using the decryption key and the rights object. 2. A method of claim 1, further comprising: generating a request for the data; and determining to transmit the request to the broadcast network via the second network. 3. A method of claim 2, further comprising: retrieving authentication information associated with a terminal that includes the processor; and specifying the authentication information within the request for processing by the second network. 4. A method of claim 1, further comprising: receiving a media guide, from the broadcast network, specifying information about one or more services available from the broadcast network. 5. A method of claim 4, wherein the information specified by the media guide includes pricing information for the one or more services. 6. A method of claim 4, further comprising: generating a request for the data based on the information from the media guide. 7. A method of claim 4, further comprising: extracting data related to the one or more services from the media guide; and determining, using the extracted data, a communication channel for transmission of the request. 8. A method of claim 4, wherein the media guide has a format compatible with an extensible markup language. 9. An apparatus comprising: at least one processor; and at least one memory including computer program code for one or more programs, the at least one memory and the computer program code configured to, with the at least one processor, cause the apparatus to perform at least the following, determine to store a message received from a broadcast network associated with an access of data provided over the broadcast network, wherein the message specifies a decryption key, generate a request, via a second network, other than the broadcast network, for a rights object for accessing the data; determine to store the rights object received from the second network, and determine to decrypt the data received over the broadcast network using the decryption key and the rights object. 10. An apparatus of claim 9, wherein the apparatus is further caused to: generate a request for the data; and determine to transmit the request to the broadcast network via the second network. 11. An apparatus of claim 10, wherein the apparatus is further caused to: retrieve authentication information associated with a terminal that includes the apparatus; and specify the authentication information within the request for processing by the second network. 12. An apparatus of claim 9, wherein the apparatus is further caused to: receive a media guide, from the broadcast network, specifying information about one or more services available from the broadcast network. 13. An apparatus of claim 12, wherein the information specified by the media guide includes pricing information for the one or more services. 14. An apparatus of claim 12, wherein the apparatus is further caused to: generate a request for the data based on the information from the media guide. 15. An apparatus of claim 12, wherein the apparatus is further caused to: extract data related to the one or more services from the media guide; and determine, using the extracted data, a communication channel for transmission of the request. 16. An apparatus of claim 12, wherein the media guide has a format compatible with an extensible markup language. 17. A method comprising facilitating access to at least one interface configured to allow access to at least one service, the at least one service configured to perform at least the following: generating a message for transmission over a broadcast network to a terminal, wherein the message specifies a decryption key; receiving, from the terminal, a request, via a second network, other than the broadcast network, for a rights object for accessing data provided over the broadcast network; and determining to transmit the data to the terminal, wherein the data is configured to be decoded using the decryption key and the rights object, wherein the rights object is provided from the second network. 18. A method of claim 17, wherein the terminal is configured to specify the authentication information within the request for processing by the second network. 19. A method of claim 17, further comprising: generating a media guide for transmission over the broadcast network, wherein the media guide specifies information about one or more services available. 20. A method of claim 19, wherein the media guide has a format compatible with an extensible markup language. 21. An apparatus comprising: at least one processor; and at least one memory including computer program code for one or more programs, the at least one memory and the computer program code configured to, with the at least one processor, cause the apparatus to perform at least the following, generate a message for transmission over a broadcast network to a terminal, wherein the message specifies a decryption key; receive, from the terminal, a request, via a second network, other than the broadcast network, for a rights object for accessing data provided over the broadcast network; and transmit the data to the terminal, wherein the data is configured to be decoded using the decryption key and the rights object, wherein the rights object is provided from the second network. 22. An apparatus of claim 21, wherein the terminal is configured to specify the authentication information within the request for processing by the second network. 23. An apparatus of claim 21, wherein the apparatus is further caused to: generate a media guide for transmission over the broadcast network, wherein the media guide specifies information about one or more services available. 24. An apparatus of claim 23, wherein the media guide has a format compatible with an extensible markup language. | This invention relates to an apparatus, system, method, and computer program product that enables the transmission of encrypted data over a broadcast network. The encrypted data is decoded using a decryption key available to terminals along with a digital rights object. A media guide is broadcasted to the terminals, and the information from the media guide is stored by a request handling means to ensure that the pricing information broadcasted to the terminals is synchronized with the terminal's registration as a subscriber. A terminal sends a request to the broadcast network through a second network, with authentication information identifying the terminal, which may be included in the request without user input. The authentication information is extracted or added to the message by a component of the second network, and then the digital rights object is sent to the terminal via the second network. | This invention claims a method and an apparatus for accessing data provided over a broadcast network. The method includes determining to store a message received from the broadcast network that specifies a decryption key, generating a request for a rights object for accessing the data via a second network, storing the received rights object, and decrypting the data using the decryption key and the rights object. The method may further include generating a request for the data and transmitting it to the broadcast network via the second network. Authentication information associated with a terminal may be retrieved and specified within the request. Additionally, the method may involve receiving a media guide from the broadcast network specifying information about available services, and generating a request for data based on the information from the media guide. The apparatus includes at least one processor and memory that are configured to perform the method steps. The apparatus facilitates access to interfaces for accessing services, by generating a message specifying a decryption key to be transmitted over the broadcast network, receiving a request for a rights object from a terminal via a second network, and transmitting the data to the terminal for decoding using the decryption key and the rights object received from the second network. The apparatus may further generate a media guide specifying available services and transmit it over the broadcast network. Overall, this invention provides a method and apparatus for accessing data provided over a broadcast network, enabling secure decryption and efficient transmission of data to terminals. | This invention describes a system and method for transmitting encrypted data over a broadcast network. It enables the decoding of encrypted data using a decryption key and a digital rights object available to terminals. A media guide is broadcasted, and the information is stored to ensure that pricing information is synchronized with subscriber registration. Terminals send requests for data via a second network, with authentication information automatically included. The authentication information is added or extracted by a component of the second network, and the digital rights object is sent to the terminals. The invention also includes an apparatus that facilitates access to services by generating messages and transmitting data for decoding. Overall, this invention aims to provide secure decryption and efficient data transmission over a broadcast network.
Embodiments of the invention provide a replication and synchronization mechanism that is peer to peer and multi-threaded. Embodiments of the invention may further enable a useable alternative service in the event of a loss of communications between replicas and a fully automated recovery upon the recovery of communications between the replicas. A replication and synchronization mechanism may further provide entry level synchronization and support for transactions. The replication and synchronization mechanism merges changes that have been made independently as a result of the loss of communication between peers. | The invention claimed is: 1. A system for real-time data management of a network data repository in a peer-to-peer computing network, comprising: a first replica of a plurality of replicas, hosted in a first server computer, the first replica configured to: accept data updates to replica entries on the first replica, each replica entry corresponding to an entry in the network data repository, update replica entries on the first replica to include the accepted data updates, determine states for replication agreements between the first replica and replicas of the plurality of replicas having corresponding replica entries to entries in the network data repository, wherein the first replica has a replication agreement with each replica of the plurality of replicas, each replication agreement pertaining to coordination of replica entries between replicas party to the agreement, determine if an updated replica entry on the first replica violates a replication agreement, wherein violation of the replication agreement indicates that an accepted data update on the first replica failed to be copied to another replica party to the replication agreement, and replicate accepted data updates to other replicas of the plurality of replicas for replication agreements having an active state and not violated for the accepted data update; and a second replica of the plurality of replicas, hosted in a second server computer, the second replica configured to: accept data updates to replica entries on the second replica, each replica entry corresponding to an entry in the network data repository, update the replica entries on the second replica to include the accepted data updates, determine states for replication agreements between the second replica and replicas of the plurality of replicas having corresponding replica entries to entries in the network data repository, wherein the second replica has a replication agreement with each replica of the plurality of replicas, each replication agreement pertaining to coordination of replica entries between replicas party to the agreement, determine if an updated replica entry on the second replica violates a replication agreement, wherein violation of the replication agreement indicates that an accepted data update on the second replica failed to be copied to another replica party to the replication agreement, and replicate accepted data updates to other replicas of the plurality of replicas for replication agreements having an active state and not violated for the accepted data update. 2. The system of claim 1 further comprising: a third replica of the plurality of replicas, hosted in the first server computer, the second replica configured to: accept data updates to replica entries on the third replica, each replica entry corresponding to an entry in the network data repository, update the replica entries on the third replica to include the accepted data updates, determine states for replication agreements between the third replica and replicas of the plurality of replicas having corresponding replica entries to entries in the network data repository, wherein the third replica has a replication agreement with each replica of the plurality of replicas, each replication agreement pertaining to coordination of replica entries between replicas party to the agreement, determine if an updated replica entry on the third replica violates a replication agreement, wherein violation of the replication agreement indicates that an accepted data update on the third replica failed to be copied to another replica party to the replication agreement, and replicate accepted data updates to other replicas of the plurality of replicas for replication agreements having an active state and not violated for the accepted data update. 3. The system of claim 1 wherein the first replica is further configured to: synchronize replica entries on the first replica with replica entries on other replicas of the plurality of replicas having replication agreements violated by accepted data updates on the first replica because the accepted data updates could not be copied to the other replicas of the plurality of replicas. 4. The system of claim 3 wherein the first replica is further configured to apply a merge rule in negotiations to determine an optimum agreed content of entries, the replica entries of which have been subject to independent and incompatible updates. 5. The system of claim 4 wherein the merge rule that the first replica is configured to apply comprises at least one of (overriding earlier data changes for replica entries with later data changes for the replica entries and applying a client precedence order over a time-based precedence). 6. The system of claim 1 wherein the first replica is further configured to: determine that a replication agreement between the first replica and the second replica has changed to an active state; and synchronize the replica entries on the first replica with the replica entries on the second replica to incorporate data updates to replicas on the first replica and the second replica not updated when the replication agreement between the first replica and the second replica was not active. 7. The system of claim 1 wherein the first replica is further configured to: determine that a plurality of replication agreements between the first replica and a plurality of other replicas have changed to active states, negotiate with the plurality of other replicas to determine a minimum number of additional data updates needed on the first replica and the plurality of other replicas in order to synchronize the replica entries on the first replica with the replicas entries on the plurality of other replicas to incorporate data updates to replica entries on the plurality of replicas when the plurality of replication agreements were inactive. 8. The system of claim 7 wherein the plurality of replicas are further configured to apply a merge rule in negotiations to determine an optimum agreed content of entries, the replica entries of which have been subject to independent and incompatible updates. 9. The system of claim 8 wherein the merge rule that the plurality of replicas are configured to apply comprises at least one of (overriding earlier data changes for replica entries with later data changes for the replica entries and applying a client precedence order over a time-based precedence). 10. The system of claim 7, further comprising: a quality of service module configured to suspend the ability of a replica of the plurality of replicas to respond to data queries regarding the network data repository for a client when the replica falls below a synchronization quality of service threshold set by or on behalf of the client. 11. The system of claim 1, wherein the first replica further comprises: a first replicated information base configured to contain a plurality of replica entries such that each replica entry corresponds to an entry in the network data repository; a first transaction module configured to receive data updates to replica entries in the first replicated information base; a first add-delta module configured to create a first entry delta for a first replica entry of the plurality of replica entries in the first replicated information base and provide the first entry delta with a received data update from the transaction module and configured to create a copy of the received data update for a second replica entry in the second replica of the plurality of replicas; a first lock module configured to lock the first replica entry in the first replicated information base; a first delta-OK module configured to validate that the first entry delta has compatible characteristics with the first replica entry, wherein the first add-delta module is further configured to transmit the copy of the received data update across the network to the second replica having the second replica entry after the first delta-OK module has validated the first entry delta; a commit module configured to request application of entry deltas after receiving success indicators from locking modules associated with a change to an entry in the network data repository; a first application module configured to apply the first entry delta to the first replica entry in the first replicated information base, such that requests for the entry in the first replica will henceforth provide the received data update, the first application module configured to apply the first entry delta after receiving a request from the commit module; and a first unlock module configured to unlock the first replica entry after the first application module has applied the first entry delta to the first replica entry. 12. The system of claim 11, wherein the second replica further comprises: a second replicated information base configured to contain a plurality of replica entries such that each replica entry corresponds to an entry in the network data repository; a second add-delta module configured to receive the data update from the first add-delta module and create a second entry delta on the second replica entry; a second lock module configured to lock the second replica entry in the second replicated information for the second entry delta and transmit a success indicator to the first replica after locking the second replica entry; a second application module configured to apply the second entry delta to the second replica entry, such that requests for the entry in the second replica will henceforth provide the received data update, the second application module configured to apply the first entry delta after receiving a request from the commit module; and a second unlock module configured to unlock the second replica entry after applying the second entry delta to the second replica entry. 13. The system of claim 11 wherein the first replica further comprises: a communications module configured to determine whether a replication agreement between a replica and another replica of the plurality of replicas has become inactive due to a loss of communications between the first replica and the other replica, the communications module further configured to determine that communications have been restored between the first replica and another replica; and a synchronization module configured to request updated data for entries in the first replica that changed during the inactive state, the synchronization module further configured to control updating of another replica to resolve violations of the replication agreement until the replication agreement is restored to active status. 14. The system of claim 11, the first replica further comprising: a first queuing module configured to queue requests to the first lock module when the first lock module has already locked the first replica entry in the first replicated information base; and a priority module configured to determine that a second received entry delta has priority over a first received entry delta while processing of the first received entry delta is incomplete and further configured to instruct the first unlocking module to unlock the first data replica and further configured to queue the first received entry delta on the first queuing module until processing has been completed for the second received entry delta. 15. The system of claim 14, wherein the priority module is further configured to identify a first priority number for the first received entry delta and identify a second priority number for the second received entry delta and further configured to determine that the second priority number has priority over the first priority number. 16. The system of claim 14, wherein the priority module is further configured to identify a first priority number associated with a first external user associated with the first received entry delta and configured to identify a second priority number associated with a second external user associated with the second received entry delta and determine that the second priority number has priority over the first priority number. 17. The system of claim 11, the first replica further comprising: a first queuing module configured to queue requests to the first lock module when the first lock module has already locked the first replica entry in the first replicated information base. 18. The system of claim 11 wherein the transaction module is further configured to received a transaction request from an external user to update the first replica entry to include the received data change, wherein the transaction module is further configured to engage the first add-delta module to create the first entry delta after receiving the transaction request. 19. The system of claim 11 wherein the first transaction module is further configured to inform the external user that the transaction request has been successfully validated after the success indicator has been received by the first replica and further configured to receive a request from the external user to commit the data change to the first replica entry and the second replica entry. 20. The system of claim 11 wherein the transaction module is further configured to inform the external user that the data change has been successful applied to the network data repository after unlocking the first replica entry and after unlocking the second replica entry. 21. A system for managing data in a network data repository deployed across a plurality of servers, comprising: a first replica configured for communications with other replicas of the plurality of replicas, the first replica, hosted on a server of the plurality of servers, further comprising: a first replicated information base configured to contain at least a portion of the network data repository, the first replicated information base comprising a plurality of replica entries such that each replica entry corresponds to an entry in the network data repository, the first replicated information base further comprising a plurality of replication agreements between each replica and other replicas of the plurality of replicas; a state determination module configured to determine whether a replication agreement between a replica of the plurality of replicas and another replica of the plurality of replicas is in an inactive state due to a loss of communications, the state determination module further configured to determine that communications have been restored between the first replica and another replica; and a synchronization module configured to request updated data for entries in a replica of the plurality of replicas that changed during the inactive state of the replication agreement, the synchronization module further configured to control updating of another replica of the plurality of replicas to resolve the resulting violations of the replication agreement until the replication agreement is restored to active status. 22. The system of claim 21 wherein the synchronization module is configured to operate with a synchronization server, the synchronization server configured to obtain a composite replica entry common between the first replica entry and a second replica entry having an inactive replication agreement, apply to the composite replica entry valid updates to the first replica entry not found in the second replica entry to create a first updated replica entry, apply to the first updated replica entry valid changes to the second replica entry not found in the first replica entry to create a second updated replica entry and transmit the second updated replica entry to the first replicated information base. 23. The system of claim 21 wherein synchronization module is configured to obtain from the state determination module a last time in which the first replica entry was synchronized with a second replica entry, where the replication agreement between the first replica entry and the second replica entry has become inactive, suspend the first replica entry from further updates, return processing time back in the first replica to the determined last time that the first replica entry was synchronized with the second replica entry, process all data updates between the first replica entry and the second replica entry that were missed when the first replication agreement was inactive, and restore the first replica entry to accept further updates. 24. A method for real-time data management of a network data repository in a peer-to-peer computing network, comprising: accepting a data update to an entry of the network data repository in a first replica of a plurality of replicas, the first replica hosted on a first server of a plurality of servers, the first replica containing at least a portion of the network data repository as a plurality of replica entries that correspond to entries in the network data repository; identifying a replica entry of the plurality of replica entries on the first replica that corresponds to the entry; reviewing replication agreements between the first replica and other replicas of the plurality of replicas, wherein each replication agreement describes a relationship between the first replica and another replica of the plurality of replicas; determining a state of a first replication agreement between the first replica and a second replica of the plurality of replicas, the second replica hosted on a second server of the plurality of servers; updating the identified replica entry on the first replica; and replicating the accepted data update on the second replica if the first replication agreement is in an active state and if the accepted data update could be copied to the second replica. 25. The method of claim 24, further comprising: replicating another data update to another replica entry in the first replica from a third replica of the plurality of replicas, wherein the first replica and the third replica have a replication agreement in an active state and wherein the another data update has been copied from the third replica to the first replica. 26. The method of claim 24, further comprising: determining that a plurality of replication agreements between the first replica and a plurality of other replicas have changed to active states, negotiating with the plurality of other replicas to determine a minimum number of additional data updates needed between on first replica and on the plurality of other replicas in order to synchronize the replica entries on the first replica with the replica entries on the plurality of other replicas to incorporate data updates to replica entries on the plurality of replicas when the plurality of replication agreements were inactive. 27. The method of claim 26, further comprising applying a merge rule in negotiations to determine the optimum agreed content of entries, the replica entries of which have been subject to independent and incompatible updates. 28. The method of claim 26 wherein the merge rule comprises at least one of (overriding earlier data updates for replica entries with later data updates for the replica entries and applying a client precedence order over a time-based precedence). 29. The method of claim 24, further comprising: suspending the ability of a replica of the plurality of replicas to respond to data queries regarding the network data repository for a client when the replica falls below a synchronization quality of service threshold set by or on behalf of the client. 30. The method of claim 24 further comprising: determining that a replication agreement pertaining to a third replica and a first replica has become inactive due to a loss of communications between the first replica and a third replica of the plurality of replicas; determining that a replication agreement between the third data replica and a second replica has also become inactive due to a loss of communications between the second replica and the third replica; determining that communications have been restored between the first replica and the third replica; and requesting data updates for the first replica. 31. The method of claim 24, wherein replicating the data update to the second replica comprises: creating a copy of the data update for a second replica entry in the second replica, the second replica entry corresponding to the entry in the network data repository; creating a first entry delta for the first replica entry, wherein the first entry delta includes the data update; locking the entry in the first replica entry on the first replica; validating that the first entry delta has compatible characteristics with the entry; transmitting the copy of the accepted data update across the network to the second replica; creating a second entry delta on the second replica, wherein the second entry delta includes the data update in a format suitable for the second replica entry; locking the entry in the second replica entry on the second replica; transmitting a success indicator from the second replica to the first replica after locking the entry in the second replica entry; applying the first entry delta to the first replica entry and applying the second entry delta to the second replica entry, such that requests for the entry in the first replica and the second replica will henceforth provide the data update; unlocking the first replica entry after applying the first entry delta to the first replica entry; and unlocking the second replica entry after applying the second entry delta to the second replica entry. 32. The method of claim 30, further comprising: receiving a second data update for the entry in the network data repository, the entry corresponding to the second replica entry located on the second replica; creating a third entry delta on the second replica entry, wherein the third entry delta includes the second data update; locking the entry in the second replica entry on the second replica by the third entry delta; receiving a lock request from the second data entry delta; unlocking the entry in the second replica entry locked by the third entry delta after applying a locking priority rule that determines that the second entry delta has priority over the third entry delta and queuing the lock by the third entry delta; and re-locking the entry in the second data replica for the third entry delta after unlocking the second replica entry after applying the second entry delta to the second replica entry. 33. The method of claim 32, wherein applying the locking priority rule comprises: identifying a first priority number for the first replica that created the second data replica, the priority number associated with the first replica; identifying a second priority number for the third data replica, the priority number associated with the second replica; and determining that the first priority number has a higher priority than the second priority number, wherein the determination indicates that the lock applied by the third data replica will be released in favor of the lock for the second data replica. 34. The method of claim 32 wherein applying the locking priority rule comprises: identifying a first priority number associated with a first external user associated with the first data replica; identifying a second priority number associated with a second external user associated with the third data replica; and determining that the first priority number has a higher priority than the second priority number, wherein the determination indicates that the lock applied by the third data replica will be released in favor of the lock for the second data replica. 35. The method of claim 30, further comprising: receiving a second data update for the entry in the network data repository, the entry corresponding to the second replica entry located on the second replica, wherein the second data update is received after the received data update; creating a third entry delta on the second replica entry, wherein the third entry delta includes the second data update in a format suitable for the second replica entry; queuing a lock on the entry in the second replica entry on the second replica for the third entry delta after notice of the locked entry in the second replica entry on the second replica due to the second entry delta; and locking the entry in the second data replica for the third entry delta after unlocking the second replica entry after applying the second entry delta to the second replica entry. 36. The method of claim 30, further comprising: receiving a transaction request from an external user to update the first replica entry to include the received data update, wherein the first entry delta is created after receiving the transaction request. 37. The method of claim 30, further comprising: informing the external user that the transaction request has been successfully validated after the success indicator has been received by the first replica; and receiving a request from the external user to commit the data update to the first replica entry and the second replica entry. 38. The method of claim 30, further comprising: informing the external user that the data update has been successfully applied to the network data repository after unlocking the first replica entry and after unlocking the second replica entry. 39. A method for managing data in a network data repository deployed across a plurality of replicas, wherein each entry in the network data repository corresponds to a replica entry in each of the plurality of replicas and wherein each replica maintains a replication agreement with other replicas of the plurality of replicas, the method further comprising: determining that a first replication agreement related to a first replica and a second replica has entered an inactive state due to a loss of communications between the first replica and the second replica hosting the second replica entry; determining that a second replication agreement related to the first replica and a third replica has entered an inactive state due to a loss of communications between the first replica and the third replica, wherein communications between the second replica and the third replica have not been interrupted; determining that communications have been restored between the first replica and the second replica and that communications have been restored between the first replica and the third replica; restoring the first replication agreement to an active state by synchronizing the first replica and the second replica to each other; and restoring the second replication agreement to an active state by synchronizing the first replica and the third replica to each other. 40. The method of claim 39 wherein synchronizing the first replica and the second replica, comprises: loading a synchronization replica with a composite replica common between the first replica and the second replica; applying to the composite replica valid data changes to the first replica not found in the second replica to create a first updated replica; applying to the first updated replica valid data changes to the second replica not found in the first replica to create a second updated replica; and transmitting the second updated replica to the first replica and to the second replica entry. 41. The method of claim 39 wherein synchronizing the first replica and the second replica, comprises: determining a last time in which the first replica was synchronized with the second replica; suspending the first replica and the second replica from further data updates; returning processing time back to a determined last time that the first replica was synchronized with the second replica; processing all data updates between the first replica and the second replica that missed when the first replication agreement was inactive; and restoring the first replica and the second replica to accept further updates. | The invention encompasses a peer-to-peer and multi-threaded replication and synchronization mechanism. It offers an alternative service in case communication is lost between replicas and facilitates automated recovery once communication is restored. This mechanism includes entry level synchronization and transaction support. Additionally, it merges independently made changes that occur due to the loss of communication between peers. | The invention claimed is a system for real-time data management of a network data repository in a peer-to-peer computing network. The system includes multiple replicas hosted on different server computers. Each replica accepts data updates and updates replica entries in the network data repository. The system also includes replication agreements between the replicas, which determine how replica entries are coordinated between replicas. The first replica determines if an updated replica entry violates a replication agreement and replicates accepted data updates to other replicas as long as the replication agreements are active and not violated. The system further includes synchronization modules and merge rules to resolve conflicts between independent and incompatible updates. The system can suspend replicas that do not meet synchronization quality of service thresholds and can synchronize replicas after periods of inactive communication. The method for real-time data management includes accepting a data update to an entry in a replica, identifying the corresponding replica entry, reviewing replication agreements, updating the replica entry, and replicating the data update to other replicas if the replication agreement is active and the data update can be copied. The method also includes synchronizing replicas and resolving conflicts between updates. The method includes suspending replicas, restoring communication, and synchronizing replicas after periods of inactive communication. | The invention is a peer-to-peer and multi-threaded replication and synchronization mechanism that provides an alternative service when communication is lost between replicas and automates recovery when communication is restored. It manages real-time data in a network data repository and includes multiple replicas hosted on different server computers. Replication agreements determine how replica entries are coordinated, and synchronization modules and merge rules resolve conflicts between updates. The method involves accepting data updates, updating replica entries, replicating updates to other replicas, synchronizing replicas, resolving conflicts, suspending replicas, restoring communication, and synchronizing after inactive communication periods.
One example embodiment of the present invention discloses a method for processing an application packet for transmission, includes breaking the application packet into a plurality of segments, creating first pseudorandom bits, and generating partial tags based on each of the plurality of segments and portions of the first pseudorandom bits associated with each of the plurality of segments. The method further including combining the partial tags including a last partial tag associated with a last segment of the application packet to create an accumulated tag, generating an authentication tag based on the accumulated tag and second pseudorandom bits, storing the authentication tag, and transmitting the plurality of segments including the authentication tag. | What is claimed is: 1. A method for processing an application packet for transmission, comprising: breaking an application packet into a plurality of segments, the plurality of segments including at least one constituent segment and a last segment; creating first pseudorandom bits; generating partial tags based on each of the plurality of segments and portions of the first pseudorandom bits associated with each of the plurality of segments; transmitting the at least one constituent segment from the plurality of segments; combining the partial tags including a last partial tag associated with the last segment from the plurality of segments of the application packet to create an accumulated tag; generating an authentication tag based on the accumulated tag and second pseudorandom bits; storing the authentication tag; and transmitting the last segment including the authentication tag. 2. The method of claim 1, wherein generating the authentication tag comprises: performing an exclusive-OR operation on the accumulated tag and the second pseudorandom bits. 3. The method of claim 2, wherein the second pseudorandom bits are a least significant bits (lsb) of the second pseudorandom bits. 4. The method of claim 1, further comprising: encrypting the plurality of segments by performing an exclusive-OR operation on the plurality of segments with respective portions of third pseudorandom bits to create ciperhertext blocks. 5. The method of claim 4, wherein the first, second, and third pseudorandom bits are created using an advanced encryption standard (AES) with a key k and a cryptosync value. 6. The method of claim 5, wherein the cryptosync value for the third pseudorandom bits includes a byte number of the third pseudorandom bits. 7. The method of claim 5, wherein the cryptosync value includes a byte number of each of the plurality of segments of the application packet. 8. The method of claim 5, further comprising: creating the second pseudorandom bits based on the last byte number of the application packet. 9. The method of claim 5, wherein the generation of the partial tags comprises: multiplying a beginning byte number of the application packet with fourth pseudorandom bits, the fourth pseudorandom bits created using AES with a key k and a cryptosync value, and the cryptosync value being a byte number preceding the application packet. 10. The method of claim 1, wherein the plurality of segments of the application packet are radio link protocol (RLP) segments. 11. The method of claim 1, further comprising: receiving a request for retransmission of the last segment of the plurality of segments; appending the stored authentication tag to the last segment of the plurality of segments; and retransmitting the last segment and the authentication tag. 12. The method of claim 11, further comprising: refragmenting the last segment into a plurality of fragments; and wherein the retransmitting transmits the plurality of fragments and the authentication tag. 13. The method of claim 1, wherein each of the plurality of segments is a multiple of a block size. 14. The method of claim 1, wherein if the plurality of segments is not a multiple of a block size, the method further comprising: identifying a segment that is the multiple of a block size; and performing at least one of pre-pending a beginning of the multiple of the block size segment with zeros, and appending an end of the multiple of the block size segment with zeros. 15. A method of processing received application packet segments, comprising: receiving a plurality of segments of an application packet including an authentication tag, creating first pseudorandom bits; generating partial tags based on each of the received plurality of segments and portions of the first pseudorandom bits associated with each of the received plurality of segments; storing the partial tags, the received plurality of segments, and the received authentication tag in a memory; combining the received plurality of segments to create the application packet; combining the partial tags to create a calculated tag; and verifying authenticity of the application packet based on the calculated tag and the received authentication tag. 16. The method of claim 15, wherein the first pseudorandom bits are created using an advanced encryption standard (AES) with a key k and a cryptosync value. 17. The method of claim 15, further comprising: creating a last partial tag for a received last segment of the plurality of segments; and performing an exclusive-OR operation on the last partial tag with a least significant bits (lsb) of a second pseudorandom bits. 18. The method of claim 17, wherein the second pseudorandom bits are created using an advanced encryption standard (AES) with a key k and a cryptosync value. 19. The method of claim 18, wherein the cryptosync value includes a byte number of each the plurality of segments of the received application packet. 20. The method of claim 15, further comprising: receiving a retransmission of a last segment of the plurality of segments; creating a last partial tag for the received last segment of the plurality of segments; and performing an exclusive-OR operation on the last partial tag with a least significant bits (lsb) of a second pseudorandom bits. 21. The method of claim 19, wherein the second pseudorandom bits are created based on the last byte number of the received application packet. 22. The method of claim 15, wherein each of the plurality of segments is a multiple of a block. 23. The method of claim 1, wherein the at least one constituent segment includes a beginning segment and at least one intermediate segment. | This is a method for processing an application packet for transmission. The packet is broken into segments and partial tags are generated for each segment. These partial tags, along with pseudorandom bits, are combined to create an accumulated tag. An authentication tag is generated based on the accumulated tag and additional pseudorandom bits. The authentication tag is then stored and the segments, along with the authentication tag, are transmitted. | The invention claims a method for processing an application packet for transmission. The method includes breaking the application packet into segments, generating pseudorandom bits, generating partial tags based on the segments and the pseudorandom bits, transmitting the segments, combining the partial tags to create an accumulated tag, generating an authentication tag based on the accumulated tag and additional pseudorandom bits, storing the authentication tag, and transmitting the last segment of the application packet including the authentication tag. The method also includes encrypting the segments using an exclusive-OR operation with additional pseudorandom bits, creating pseudorandom bits based on the byte number of each segment, and performing additional operations in case the segments are not a multiple of a block size. The method further includes receiving and retransmitting segments, combining the received segments to create the original application packet, combining received partial tags to create a calculated tag, and verifying the authenticity of the application packet based on the calculated tag and the received authentication tag. | This method describes a process for handling an application packet to be transmitted. The packet is divided into segments, and partial tags are generated for each segment using pseudorandom bits. These partial tags are then combined with the pseudorandom bits to form an accumulated tag. An authentication tag is created based on the accumulated tag and additional pseudorandom bits, which is stored. The segments, along with the authentication tag, are transmitted. The method also involves encrypting the segments using exclusive-OR operations with more pseudorandom bits, generating pseudorandom bits based on the byte number of each segment, and performing additional actions if the segments do not align with a block size. Additionally, the process involves receiving and retransmitting segments, combining the received segments to reconstruct the original application packet, combining the received partial tags to derive a calculated tag, and verifying the authenticity of the application packet based on the calculated tag and the received authentication tag.
Method of authenticating a client comprising the steps of sending a subscriber identity to an authentication server; obtaining at least one challenge and at least one first secret to the authentication server based on a client's secret specific to the client; forming first credentials; forming a first authentication key using the at least one first secret; encrypting the first credentials using the first authentication key; sending the at least one challenge and the encrypted first credentials to the client; forming an own version of the first authentication key at the client; decrypting the encrypted first credentials using the own version of the first authentication key. In the method, the encrypted credentials are sent together with the at least one challenge to the client so that the client can proceed authentication only if it can derive the first secret from the at least one challenge. | The invention claimed is: 1. A method comprising: receiving client identity information comprising a subscriber identity for a client; in response to receiving the subscriber identity, obtaining, for an authentication server, an authentication vector comprising at least one challenge and at least one first secret based at least on the subscriber identity of the client; generating a first instance of a first authentication key using the at least one first secret; encrypting first credentials using the first instance of the first authentication key; and providing data to the client, the data comprising the at least one challenge and the encrypted first credentials, wherein the provided data enables the client to derive a client version of the first authentication key with the provided data for use in authenticating the client independent of any response based on a client's secret from the client. 2. The method according to claim 1, wherein the authentication vector is formed in such a way that the provided data comprising the at least one challenge and the encrypted first credentials enables the client to obtain the authentication vector in its entirety. 3. The method according to claim 1, wherein the client version of the first authentication key is a session key. 4. The method according to claim 1, wherein the first authentication key is based on two or more first secrets. 5. The method according to claim 1, wherein obtaining the at least one challenge and at least one first secret based at least on the client identity information occurs before a need arises to authenticate the client. 6. The method according to claim 1, wherein a collection of challenges and first secrets sufficient for forming at least two first credentials for the client is obtained in a batch before a need arises to authenticate the client. 7. The method according to claim 6, wherein the collection is obtained for a group of clients. 8. The method according to claim 1, wherein the subscriber identity is an international mobile subscriber identity. 9. The method according to claim 1, further comprising forming by the authentication server an identification for use in a following authentication message for the client. 10. The method according to claim 1, further comprising receiving a replay attack protector from the client to the authentication server; and wherein the first authentication key is based on a hash function of at least the first secret and the replay attack protector. 11. The method according to claim 1, wherein the first credentials are formed by operations comprising: encrypting first information corresponding to the client with a second authentication key not known by the client; and verifying that the first information has been encrypted using the second authentication key. 12. An apparatus comprising: at least one processor; and at least one memory including computer program code, where the at least one memory and the computer program code are configured, with the at least one processor, to cause the apparatus to at least: receive client identity information comprising a subscriber identity for a client; in response to receiving the subscriber identity, obtain an authentication comprising at least one challenge and at least one first secret based at least on the client identity information; generate a first authentication key using the at least one first secret; and encrypt first credentials using the first authentication key; and provide data to the client, the data comprising the at least one challenge and the encrypted first credentials, wherein the provided data enables the client to derive a client version of the first authentication key with the provided data for use in authenticating the client independent of any response based on a client's secret from the client. 13. The apparatus according to claim 12, wherein the authentication vector is formed in such a way that the provided data comprising the at least one challenge and the encrypted first credentials enables the client to obtain the authentication vector in its entirety. 14. The apparatus according to claim 12, wherein the client version of the first authentication key is a session key. 15. The apparatus according to claim 12, wherein the at least one memory including the computer program code is configured, with the at least one processor, to cause the apparatus to provide the client with the at least one challenge and the encrypted first credentials in a common message. 16. The apparatus according to claim 12, wherein the at least one challenge and the at least one first secret based on a client's secret specific to the client are obtained before a need arises to authenticate the client. 17. The apparatus according to claim 12, wherein the at least one memory including the computer program code is configured, with the at least one processor, to cause the apparatus to obtain in a batch a collection of challenges and first secrets sufficient for forming at least two first credentials for the client before a need arises to authenticate the client. 18. The apparatus according to claim 17, wherein the collection is for a group of clients. 19. The apparatus according to claim 12 wherein the at least one memory including the computer program code is configured, with the at least one processor, to cause the apparatus to form an identification for use in a following authentication message for the client. 20. A non-transitory computer readable medium that stores a computer program configured to control an apparatus to perform operations comprising: receiving client identity information comprising a subscriber identity for a client; in response to receiving the subscriber identity, obtaining an authentication vector comprising at least one challenge and at least one first secret based at least on the subscriber identity for the client; generating a first authentication key using the at least one first secret; encrypting first credentials using the first authentication key; and providing data to the client, the data comprising the at least one challenge and the encrypted first credentials to the client, wherein the provided data enables the client to derive a client version of the first authentication key with the provided data for use in authenticating the client independent of any response based on a client's secret from the client. 21. The apparatus according to claim 20, wherein the client version of the first authentication key is a session key. 22. An apparatus comprising: at least one processor; and at least one memory including computer program code, where the at least one memory and the computer program code are configured, with the at least one processor, to cause the apparatus to at least: provide an authentication server with client identity information comprising a subscriber identity for a client; in response to providing the subscriber identity, receive at least one challenge and encrypted first credentials; using the at least one challenge and the encrypted first credentials, compute a response; and based on the computed response being an expected response, obtaining, for the client, a new authentication key for use in a subsequent authentication of the client, wherein the received at least one challenge and the encrypted first credentials enable the client to compute the response for the new authentication key independent of any response based on a client's secret from the client. 23. The apparatus according to claim 22, wherein the at least one memory including the computer program code is configured, with the at least one processor, to cause the apparatus to form an authentication vector using the at least one challenge and the encrypted first credentials; and to use the formed authentication vector to decrypt the encrypted first credentials. 24. The apparatus according to claim 22, wherein the at least one challenge and the at least one first secret correspond to a particular at least one sequence number, and the at least one memory including the computer program code is configured, with the at least one processor, to cause the apparatus to: convey the at least one sequence number; maintain a sequence number counter at the client; obtain the sequence number using at least one of the at least one challenge and the at least one first secret; and check if the sequence number falls within a predetermined range. 25. The apparatus according to claim 24, wherein the at least one memory including the computer program code is configured, with the at least one processor, to cause the apparatus to initiate a sequence number synchronization in case the sequence number does not fall within the predetermined range. 26. The apparatus according to claim 22, wherein the at least one memory including the computer program code is configured, with the at least one processor, to, for the case computed response is not an expected response, cause the apparatus to send a synchronization update message to the authentication server, wherein the synchronization update message comprises a sequence number of the client. 27. The apparatus according to claim 22, wherein the first authentication key is based on two or more first secrets. 28. The apparatus according to claim 22, wherein the subscriber identity is an international mobile subscriber identity. 29. The apparatus according to claim 22, wherein the at least one memory including the computer program code is configured, with the at least one processor, to cause the apparatus to send a replay attack protector from the client to the authentication server, and wherein the first authentication key is based on a hash function of at least the first secret and the replay attack protector. 30. The apparatus according to claim 22, wherein the at least one memory including the computer program code is configured, with the at least one processor, to cause the apparatus to generate a service request message using cryptographically the first decrypted credentials. 31. The apparatus according to claim 22, wherein the new authentication key is a session key. | This method describes a process for authenticating a client. The steps involve sending a subscriber identity to an authentication server, which then provides a challenge and a first secret based on a client's specific secret. First credentials are formed and encrypted using a first authentication key. The encrypted credentials and the challenge are sent to the client. At the client side, the first authentication key is recreated, and the encrypted credentials are decrypted. The authentication is only successful if the client can derive the first secret from the challenge. | The invention is a method and apparatus for client authentication. The method involves receiving client identity information, obtaining an authentication vector based on the client's identity, generating an authentication key, encrypting credentials with the authentication key, and providing data to the client for authentication. The provided data includes challenges and encrypted credentials, allowing the client to derive a client version of the authentication key for authentication independent of any response based on a client's secret. The apparatus includes at least one processor and memory configured to perform the steps of the method. | This invention introduces a method and apparatus for client authentication. The process involves authenticating a client by sending their subscriber identity to an authentication server. The server responds with a challenge and a first secret based on the client's specific secret. Credentials are formed and encrypted using a first authentication key, and both the encrypted credentials and the challenge are sent to the client. The client recreates the first authentication key and decrypts the encrypted credentials. The authentication is considered successful if the client can derive the first secret from the challenge. The apparatus consists of at least one processor and memory configured to carry out the steps of the method.
A method and apparatus for frame synchronization in digital communication systems using multiple modulation formats, including the Differential Phase Shift Keying (DPSK), Duobinary Signaling (DBS), and ON/OFF Keying (OOK) modulation formats, perform a search for both a frame alignment sequence (FAS) and the inverted FAS and determine the polarity of the received digital stream. | What is claimed is: 1. A method of frame synchronization in a digital communication receiver, comprising: (a) inverting one of a reference frame alignment sequence (FAS) and a digital stream (DS) including a FAS to produce a respective one of an inverted FAS and an inverted DS; (b) multiplexing the inverted FAS or DS with its corresponding non-inverted FAS or DS to produce a multiplexed FAS or DS; (c) comparing the other one of the reference FAS and DS to the multiplexed FAS or DS to detect thereby the FAS within the DS, wherein said comparing is performed by a framer comprising a first input node for inputting the DS, a first output node for outputting a frame-synchronized DS to a data processor, a second input node for inputting the multiplexed inverted reference FAS and non-inverted reference FAS, and a second output node for outputting frame synchronization status data; and (d) using the detected FAS to synchronize frames within the DS. 2. The method of claim 1 wherein the inverted reference FAS is multiplexed with the non-inverted reference FAS, and the multiplexed reference FAS and inverted reference FAS are compared to the DS to detect the FAS within the DS. 3. The method of claim 1 wherein the step (c) further comprises: intermittently submitting the reference FAS and the inverted FAS or DS to the framer. 4. The method of claim 1 wherein the step (c) further comprises: comparing the other one of the FAS and DS to the multiplexed FAS or DS for a time interval that is equal to or greater than one frame period. 5. The method of claim 1 wherein the DS uses ON/OFF Keying modulation. 6. The method of claim 1 wherein the step (d) further comprises: defining a polarity 0 when a non-inverted reference FAS is detected in the incoming digital stream. 7. The method of claim 1 wherein the step (d) further comprises: defining a polarity 1 when an inverted reference FAS is detected in the digital stream. 8. The method of claim 1 wherein the DS is inverted and multiplexed with the non-inverted DS, and the multiplexed DS and inverted DS are compared to the reference FAS to detect the reference FAS within the DS. 9. A frame synchronization apparatus for a receiver in a digital communication system, comprising: a memory for storing a reference frame alignment sequence (FAS) associated with a digital signal (DS); a multiplexer for multiplexing an inverted FAS with its corresponding non-inverted FAS; and a framer for comparing the multiplexed inverted FAS and non-inverted reference FAS and DS to detect within the received DS a corresponding FAS, the framer comprising a first input node for inputting the DS, a first output node for outputting a frame-synchronized DS to a data processor, a second input node for inputting the multiplexed inverted reference FAS and non-inverted reference FAS, and a second output node for outputting frame synchronization status data. 10. The apparatus of claim 9 wherein the framer comprises a detector for detecting either of the non-inverted reference FAS or the inverted reference FAS. 11. The apparatus of claim 9, further comprising a second framer, wherein said multiplexer operates to select for further processing the output of one of said framers. 12. The apparatus of claim 11 wherein the memory provides the non-inverted reference FAS to the second input node of the first framer and provides the inverted reference FAS to the second input node of the second framer. 13. The apparatus of claim 11 wherein a non-inverting selectable port of the multiplexer is coupled to the first output node of the first framer, an inverting selectable port of the multiplexer is coupled to the first output node of the second framer, and an output of the multiplexer is coupled to the data processor. 14. The apparatus of claim 11 wherein the first input node of the first framer and the first input node of the second framer are coupled to a source of the DS. 15. The apparatus of claim 9 having a single framer and further comprising a FAS multiplexer. 16. The apparatus of claim 9 having a single framer. 17. The apparatus of claim 16 wherein the memory comprises an output node outputting the reference FAS to the second input node of the single framer. 18. The apparatus of claim 16 wherein a non-inverting selectable port of the multiplexer and an inverting selectable port of the multiplexer are coupled to a source of the DS and an output of the multiplexer is coupled to the first input node of the single framer. 19. The apparatus of claim 9, further comprising a second framer, wherein said multiplexer operates to select for further processing the output of one of said framers. 20. The apparatus of claim 19 wherein the non-inverted DS is provided to second input node of the first framer and the inverted DS is provided to the second input node of the second framer. 21. The apparatus of claim 19 wherein a non-inverting selectable port of the multiplexer is coupled to the first output node of the first framer, an inverting selectable port of the multiplexer is coupled to the first output node of the second framer, and an output of the multiplexer is coupled to the data processor. 22. A frame synchronization apparatus for a receiver in a digital communication system, comprising: a memory for storing a reference frame alignment sequence (FAS) associated with a digital signal (DS); a multiplexer for multiplexing an inverted DS with its corresponding non-inverted DS; and a first framer for comparing the multiplexed inverted DS and non-inverted reference FAS and DS to detect within the received DS a corresponding FAS, the framer comprising a first input node for inputting the DS, a first output node for outputting a frame-synchronized DS to a data processor, a second input node for inputting the multiplexed inverted reference FAS and non-inverted reference FAS, and a second output node for outputting frame synchronization status data. 23. The apparatus of claim 22 wherein the first framer comprises a detector for detecting either of the non-inverted reference FAS or the inverted reference FAS. 24. The apparatus of claim 22, further comprising a second framer, wherein said multiplexer operates to select for further processing the output of one of said framers. 25. The apparatus of claim 22 wherein the memory provides the non-inverted reference FAS to the second input node of the first framer and provides the inverted reference FAS to the second input node of the second framer. 26. The apparatus of claim 24 wherein a non-inverting selectable port of the multiplexer is coupled to the first output node of the first framer, an inverting selectable port of the multiplexer is coupled to the first output node of the second framer, and an output of the multiplexer is coupled to the data processor. 27. The apparatus of claim 24 wherein the first input node of the first framer and the first input node of the second framer are coupled to a source of the DS. 28. The apparatus of claim 22 having a single framer and further comprising a FAS multiplexer. 29. The apparatus of claim 22 having a single framer. 30. The apparatus of claim 22 wherein the memory comprises an output node outputting the reference FAS to the second input node of the single framer. 31. The apparatus of claim 22 wherein a non-inverting selectable port of the multiplexer and an inverting selectable port of the multiplexer are coupled to a source of the DS and an output of the multiplexer is coupled to the first input node of the single framer. 32. The apparatus of claim 22, further comprising a second framer, wherein said multiplexer operates to select for further processing the output of one of said framers. 33. The apparatus of claim 22 wherein the non-inverted DS is provided to second input node of the first framer and the inverted DS is provided to the second input node of the second framer. 34. The apparatus of claim 22 wherein a non-inverting selectable port of the multiplexer is coupled to the first output node of the first framer, an inverting selectable port of the multiplexer is coupled to the first output node of the second framer, and an output of the multiplexer is coupled to the data processor. | The present invention is about an approach and device for synchronizing frames in digital communication systems that support various modulation formats such as DPSK, DBS, and OOK. The method involves searching for a frame alignment sequence (FAS) and its inverted version to ensure accurate frame synchronization. Additionally, it determines the polarity of the received digital stream, further enhancing the synchronization process. This technique can be beneficial in improving the reliability and efficiency of digital communication systems. | The claim describes a method and apparatus for frame synchronization in a digital communication receiver. The method includes inverting either a reference frame alignment sequence (FAS) or a digital stream (DS) that includes a FAS, and then multiplexing the inverted FAS or DS with its corresponding non-inverted FAS or DS. The method further involves comparing the other one of the reference FAS and DS to the multiplexed FAS or DS to detect the FAS within the DS. The detected FAS is then used to synchronize frames within the DS. The apparatus includes a memory for storing the reference FAS, a multiplexer for multiplexing the inverted FAS with its corresponding non-inverted FAS, and a framer for comparing the multiplexed inverted FAS and non-inverted reference FAS and DS to detect the corresponding FAS within the received DS. The framer has input and output nodes for processing the DS and providing frame synchronization status data. The invention allows for efficient frame synchronization in digital communication receivers by using inversion and multiplexing techniques. | The present invention describes a method and device for synchronizing frames in digital communication systems. The method involves searching for a frame alignment sequence (FAS) and its inverted version to ensure accurate frame synchronization. Additionally, the method determines the polarity of the received digital stream, further enhancing synchronization. This technique improves the reliability and efficiency of digital communication systems. The apparatus consists of a memory for storing the reference FAS, a multiplexer for combining the inverted and non-inverted FAS, and a framer for comparing the multiplexed FAS with the received digital stream to detect the FAS and achieve frame synchronization. This invention offers an efficient way to synchronize frames in digital communication receivers using inversion and multiplexing techniques.
An apparatus and method thereof include a service support node. The service support node is configured to read an override feature defined therein by an operator indicative of whether a maximum bitrate requested by a mobile station is to be used in a quality of service negotiation or whether the maximum bitrate from a register is to be used in a quality of service negotiation. | What is claimed: 1. An apparatus, comprising: a determining unit configured: to determine whether an override feature defined by an operator is activated in a message to a network from a user equipment, the override feature being indicative of which of a maximum bitrate requested by the user equipment and a maximum bitrate from a register in the network is to be used in a quality of service negotiation for a communication session, in response to determining that the override feature is not activated, to carry out the quality of service negotiation using the maximum bitrate requested by the user equipment, where the maximum bitrate requested by the user equipment is allocated to the user equipment for the communication session, and in response to determining that the override feature is activated, to carry out the quality of service negotiation using the maximum bitrate from a register in the network, where the maximum bitrate from the register is allocated to the user equipment for the communication session, wherein the maximum bitrate from the register is greater than the maximum bitrate requested by the user equipment, wherein the apparatus is further configured to allow the operator to only activate the override feature if the maximum bitrate requested by the user equipment is less than an operator configured threshold. 2. The apparatus as recited in claim 1, wherein the maximum bitrate requested by the user equipment and the maximum bitrate from the register are each defined for each traffic class associated with a subscriber. 3. The apparatus as recited in claim 1, wherein if the override feature comprises a Boolean value of zero, the apparatus uses the maximum bitrate requested by the user equipment in the quality of service negotiation and if the override feature comprises the Boolean value of one, the apparatus uses the maximum bitrate from the register. 4. The apparatus as recited in claim 1, wherein the apparatus is configured to allow the operator to define the override feature during system initialization or at any time during packet transmission. 5. The apparatus as recited in claim 1, wherein the apparatus is configured to allow the operator to define the override feature as a configured minimum value or as some configured minimum value defined for international mobile equipment identification, international mobile subscriber identity, or access point name. 6. The apparatus as recited in claim 1, wherein the apparatus is configured to allow the operator to increase the maximum bitrate requested by the user equipment by a predefined multiplier. 7. The apparatus as recited in claim 1, wherein at least one of the maximum bitrate requested by the mobile service and the maximum bitrate of the register comprises at least one of uplink and downlink maximum bitrate quality of service attributes. 8. The apparatus as recited in claim 1, wherein the apparatus is further configured to allow the operator to override the maximum bitrate requested by the user equipment to one of: a maximum bitrate of specific international mobile equipment identifications, the maximum bitrate of the register when the maximum bitrate requested by the user equipment is below an operations and maintenance defined value, a maximum bitrate of at least one predefined access point name, and a maximum bitrate of specific or defined services. 9. The apparatus as recited in claim 1, wherein the register is a home location register. 10. A method, comprising: receiving, via a receiver, a maximum bitrate from a user equipment that is requested for a quality of service negotiation; determining whether an override feature defined by an operator in a service support node is activated in a message to a network from the user equipment, the override feature indicative of which of a maximum bitrate requested by the user equipment and a maximum bitrate from a register in the network is to be used in a quality of service negotiation for a communication session; in response to determining that the override feature is not activated, carrying out the quality of service negotiation using the maximum bitrate requested by the user equipment, where the maximum bitrate requested by the user equipment is allocated to the user equipment for the communication session; and in response to determining that the override feature is activated, carrying out the quality of service negotiation using the maximum bitrate from the register in the network, where the maximum bitrate from the register is allocated to the user equipment for the communication session, wherein the maximum bitrate from the register is greater than the maximum bitrate requested by the mobile communication session, further comprising only activating the override feature if the maximum bitrate requested by the user equipment is less than an operator configured threshold. 11. The method as recited in claim 10, further comprising: defining the maximum bitrate requested by the user equipment and the maximum bitrate from the register for each traffic class associated with a subscriber. 12. The method as recited in claim 10, further comprising: if the override feature comprises a Boolean value of zero, using the maximum bitrate requested by the user equipment in the quality of service negotiation; and if the override feature comprises the Boolean value of one, using the maximum bitrate from the register. 13. The method as recited in claim 10, further comprising: defining the override feature during system initialization or at any time during packet transmission. 14. The method as recited in claim 10, further comprising: defining the override feature as a configured minimum value or as some configured minimum value defined for international mobile equipment identification, international mobile subscriber identity, or access point name. 15. The method as recited in claim 10, further comprising: increasing, by the operator, the maximum bitrate requested by the user equipment by a predefined multiplier. 16. The method as recited in claim 10, further comprising: configuring at least one of the maximum bitrate requested by the mobile service and the maximum bitrate of the register to comprise at least one of uplink and downlink maximum bitrate quality of service attributes. 17. The method as recited in claim 10, further comprising: allowing the operator to override the maximum bitrate requested by the user equipment to one of: a maximum bitrate of specific international mobile equipment identifications, the maximum bitrate of the register when the maximum bitrate requested by the user equipment is below an operations and maintenance defined value, a maximum bitrate of at least one predefined access point name, and a maximum bitrate of specific or defined services. 18. A method, comprising: receiving, via a receiver, a maximum bitrate from a user equipment requested for a quality of service negotiation; determining whether an override feature is activated by an operator in a message to a network from the user equipment, the override feature indicative of which of a maximum bitrate requested by the user equipment and a maximum bitrate from a register in the network is to be used in a quality of service negotiation for a communication session; in response to determining that the override feature is activated, generating a modified maximum bitrate using a maximum bitrate from a home location register to increase the maximum bitrate requested by the user equipment and using the modified maximum bitrate to perform the quality of service negotiation with the network, where the maximum bitrate from the register is allocated to the user equipment for the communication session, wherein the modified maximum bitrate is greater than the maximum bitrate requested by the user equipment; and in response to determining that the override feature is deactivated, using the maximum bitrate requested by the user equipment to perform a quality of service negotiation with the network, where the maximum bitrate requested by the user equipment is allocated to the user equipment for the communication session, further comprising only activating the override feature if the maximum bitrate requested by the user equipment is less than an operator configured threshold. 19. A computer readable medium tangibly embodying a computer program, the computer program being executable to perform: receiving a maximum bitrate from a user equipment requested for a quality of service negotiation; determining whether an override feature defined by an operator in a service support node is activated in a message to a network from the user equipment; in response to determining that the override feature is activated, generating a modified maximum bitrate using a maximum bitrate from a home location register to increase the maximum bitrate requested by the user equipment and using the modified maximum bitrate to perform a quality of service negotiation with the network, where the maximum bitrate from the register is allocated to the user equipment for the communication session, wherein the modified maximum bitrate is greater than the maximum bitrate requested by the user equipment; and in response to determining that the override feature is deactivated, using the maximum bitrate requested by the user equipment to perform a quality of service negotiation with the network, where the maximum bitrate requested by the user equipment is allocated to the user equipment for the communication session, where the computer program being further executable to perform only activating the override feature if the maximum bitrate requested by the user equipment is less than an operator configured threshold. 20. An apparatus, comprising: determining means for determining whether an override feature is activated by an operator in a message to a network from a user equipment, the override feature being indicative of which of a maximum bitrate requested by the user equipment and a maximum bitrate from a register in the network is to be used in a quality of service negotiation for a communication session, where the determining means is further for using a maximum bitrate from a home location register to increase the maximum bitrate requested by the user equipment and for using the increased maximum bitrate to perform the quality of service negotiation with the network in response to determining that the override feature is activated, where the maximum bitrate from the register is allocated to the user equipment for the communication session, and where the determining means is further for using the maximum bitrate requested by the user equipment to perform the quality of service negotiation with the network in response to determining that the override feature is deactivated, where the maximum bitrate requested by the user equipment is allocated to the user equipment for the communication session; and receiving means for receiving the quality of service negotiated with the network, wherein the maximum bitrate from the register is greater than the maximum bitrate requested by the user equipment, wherein the apparatus is further configured to allow the operator to only activate the override feature if the maximum bitrate requested by the user equipment is less than an operator configured threshold. | The invention relates to an apparatus and method that involves a service support node. The node can determine whether a requested maximum bitrate from a mobile station or a maximum bitrate from a register should be used in a negotiation for quality of service. This determination is made based on an override feature specified by an operator. | 1. An apparatus is claimed which includes a determining unit. The determining unit is configured to determine whether an override feature defined by an operator is activated in a message to a network from a user equipment. This override feature determines whether a maximum bitrate requested by the user equipment or a maximum bitrate from a register in the network is used in a quality of service negotiation for a communication session. If the override feature is not activated, the determining unit carries out the quality of service negotiation using the maximum bitrate requested by the user equipment. If the override feature is activated, the determining unit carries out the quality of service negotiation using the maximum bitrate from the register in the network. The maximum bitrate from the register is greater than the maximum bitrate requested by the user equipment. The apparatus also allows the operator to activate the override feature only if the maximum bitrate requested by the user equipment is less than an operator-configured threshold. 2. The apparatus as claimed in claim 1, where the maximum bitrate requested by the user equipment and the maximum bitrate from the register are defined for each traffic class associated with a subscriber. 3. The apparatus as claimed in claim 1, where the override feature comprises a Boolean value of zero, indicating the use of the maximum bitrate requested by the user equipment in the quality of service negotiation, and a Boolean value of one, indicating the use of the maximum bitrate from the register. 4. The apparatus as claimed in claim 1, where the apparatus allows the operator to define the override feature during system initialization or at any time during packet transmission. 5. The apparatus as claimed in claim 1, where the apparatus allows the operator to define the override feature as a configured minimum value or as some configured value defined for international mobile equipment identification, international mobile subscriber identity, or access point name. 6. The apparatus as claimed in claim 1, where the apparatus allows the operator to increase the maximum bitrate requested by the user equipment by a predefined multiplier. 7. The apparatus as claimed in claim 1, where at least one of the maximum bitrate requested by the mobile service and the maximum bitrate from the register includes uplink and downlink maximum bitrate quality of service attributes. 8. The apparatus as claimed in claim 1, where the apparatus allows the operator to override the maximum bitrate requested by the user equipment to one of specific international mobile equipment identifications, the maximum bitrate of the register when the maximum bitrate requested by the user equipment is below an operations and maintenance defined value, at least one predefined access point name, or specific or defined services. 9. The apparatus as claimed in claim 1, where the register is a home location register. 10. A method is claimed which includes receiving a maximum bitrate from a user equipment for a quality of service negotiation. The method further includes determining whether an override feature defined by an operator in a service support node is activated in a message to a network from the user equipment. The override feature determines which of a maximum bitrate requested by the user equipment and a maximum bitrate from a register in the network is used in the quality of service negotiation for a communication session. If the override feature is activated, the method generates a modified maximum bitrate by using the maximum bitrate from the register to increase the maximum bitrate requested by the user equipment. The modified maximum bitrate is then used in the quality of service negotiation with the network. If the override feature is deactivated, the method uses the maximum bitrate requested by the user equipment in the quality of service negotiation with the network. The maximum bitrate from the register is greater than the maximum bitrate requested by the user equipment. The method only activates the override feature if the maximum bitrate requested by the user equipment is less than an operator-configured threshold. 11. The method as claimed in claim 10, where the maximum bitrate requested by the user equipment and the maximum bitrate from the register are defined for each traffic class associated with a subscriber. 12. The method as claimed in claim 10, where the override feature comprises a Boolean value of zero, indicating the use of the maximum bitrate requested by the user equipment, and a Boolean value of one, indicating the use of the maximum bitrate from the register. 13. The method as claimed in claim 10, where the method allows the operator to define the override feature during system initialization or at any time during packet transmission. 14. The method as claimed in claim 10, where the method allows the operator to define the override feature as a configured minimum value or as some configured value defined for international mobile equipment identification, international mobile subscriber identity, or access point name. 15. The method as claimed in claim 10, where the method allows the operator to increase the maximum bitrate requested by the user equipment by a predefined multiplier. 16. The method as claimed in claim 10, where the method configures at least one of the maximum bitrate requested by the mobile service and the maximum bitrate from the register to include uplink and downlink maximum bitrate quality of service attributes. 17. The method as claimed in claim 10, where the method allows the operator to override the maximum bitrate requested by the user equipment to one of specific international mobile equipment identifications, the maximum bitrate of the register when the maximum bitrate requested by the user equipment is below an operations and maintenance defined value, at least one predefined access point name, or specific or defined services. 18. Another method is claimed which includes receiving a maximum bitrate from a user equipment for a quality of service negotiation. The method further includes determining whether an override feature is activated by an operator in a message to a network from the user equipment. If the override feature is activated, the method generates a modified maximum bitrate by using a maximum bitrate from a home location register to increase the maximum bitrate requested by the user equipment. The modified maximum bitrate is then used in the quality of service negotiation with the network. If the override feature is deactivated, the method uses the maximum bitrate requested by the user equipment in the quality of service negotiation with the network. The maximum bitrate from the register is greater than the maximum bitrate requested by the user equipment. The method only activates the override feature if the maximum bitrate requested by the user equipment is less than an operator-configured threshold. 19. A computer-readable medium is claimed which tangibly embodies a computer program. The computer program is executable to receive a maximum bitrate from a user equipment for a quality of service negotiation. The computer program is further executable to determine whether an override feature defined by an operator in a service support node is activated in a message to a network from the user equipment. If the override feature is activated, the computer program generates a modified maximum bitrate by using a maximum bitrate from a home location register to increase the maximum bitrate requested by the user equipment. The modified maximum bitrate is then used in the quality of service negotiation with the network. If the override feature is deactivated, the computer program uses the maximum bitrate requested by the user equipment in the quality of service negotiation with the network. The maximum bitrate from the register is greater than the maximum bitrate requested by the user equipment. The computer program only activates the override feature if the maximum bitrate requested by the user equipment is less than an operator-configured threshold. 20. An apparatus is claimed which includes determining means and receiving means. The determining means determines whether an override feature is activated by an operator in a message to a network from a user equipment. The override feature determines whether a maximum bitrate requested by the user equipment or maximum bitrate from a register in the network is used in a quality of service negotiation for a communication session. If the override feature is activated, the determining means generates a modified maximum bitrate by using the maximum bitrate from the register to increase the maximum bitrate requested by the user equipment. The increased maximum bitrate is then used to perform the quality of service negotiation with the network. If the override feature is deactivated, the determining means uses the maximum bitrate requested by the user equipment to perform the quality of service negotiation with the network. The maximum bitrate from the register is greater than the maximum bitrate requested by the user equipment. The receiving means receives the quality of service negotiated with the network. The apparatus further allows the operator to activate the override feature only if the maximum bitrate requested by the user equipment is less than an operator-configured threshold. | The invention relates to an apparatus and method for determining whether a requested maximum bitrate or a maximum bitrate from a register should be used in a quality of service negotiation. The determination is based on an override feature specified by an operator. The apparatus includes a determining unit that determines whether the override feature is activated, and carries out the quality of service negotiation accordingly. The apparatus also allows the operator to define the override feature and configure its activation conditions. The method involves receiving a maximum bitrate, determining whether the override feature is activated, and generating a modified maximum bitrate if necessary. The method also allows the operator to define and configure the override feature.
Embodiments of the invention concern a method of redundant data storage in a peer-to-peer overlay network (N), and a network node (211) and a computer program product to execute said method. The peer-to-peer overlay network (N) comprises a plurality of nodes (0, 20, 50, 87, 112, 140, 179, 200, 211, 223, 240). A physical hardware on which a first node (211) of said plurality of nodes (0, 20, 50, 87, 112, 140, 179, 200, 211, 223, 240) runs is identified. At least one second node (240) of said plurality of nodes (0, 20, 50, 87, 112, 140, 179, 200, 211, 223, 240) which runs on a different physical hardware than the first node (211) is determined. A replica (203) of data for which the first node (211) is responsible is stored on the at least one second node (240) in addition to or instead of storing a replica (203) of the data on a next logical node (223) of the first node, whereby said next logical node (223) is a node of the plurality of nodes (0, 20, 50, 87, 112, 140, 179, 200, 211, 223, 240) neighboring the first node (211) with regard to a topology structure of the peer-to-peer overlay network (N). | The invention claimed is: 1. A method of redundant data storage in a peer-to-peer overlay network having a distributed hash table (DHT) ring topology structure, the peer-to-peer overlay network comprising a plurality of nodes, the method comprising: identifying, at the first node, a physical hardware on which the first node runs; determining, at another node of the plurality of nodes, at least one second node of said plurality of nodes which runs on a different physical hardware than the first node; storing, on the at least one second node, a replica of data for which the first node is responsible, the at least one second node not being a next logical node of the first node, said next logical node is a node of the plurality of nodes neighbouring the first node with regard to a topology structure of the peer-to-peer overlay network; and if a node running on the same physical hardware as the first node joins the peer-to-peer network, selecting a node ID for the joining node so that a pre-defined number of other nodes are located with regard to the topology structure of the peer-to-peer overlay network between the joining node and the first node in a way that the joining node does not become a neighbour with nodes that are on the same hardware as the joining node, wherein the node ID is assigned to the joining node by an enrollment server. 2. The method of claim 1, wherein the method further comprises: redirecting the joining node by an admitting node to join the peer-to peer overlay network at another location with regard to the topology structure of the peer-to-peer overlay network so that the pre-defined number of other nodes are located with regard to the topology structure of the peer-to-peer overlay network between the joining node and the first node. 3. The method of claim 1, wherein the method comprises: identifying said physical hardware on which the first node runs and/or determining said at least one second node by retrieving information from a platform of the first node and/or said at least one second node, respectively. 4. The method of claim 1, wherein the method comprises: identifying said physical hardware on which the first node runs and/or determining said at least one second node by retrieving information from an external management unit linked with the first node and/or said at least one second node, respectively. 5. The method of claim 1, wherein the method comprises: identifying said physical hardware on which the first node runs and/or determining said at least one second node by means of retrieving corresponding information from a network operator of the peer-to-peer network and/or a user of the first node and/or a user of the at least one second node, respectively. 6. The method of claim 1, wherein the method comprises: identifying said physical hardware on which the first node runs and/or determining said at least one second node by means of a latency measurement on an application layer of the peer-to-peer overlay network. 7. The method of claim 1, wherein the method further comprises: including, by the first node, a description of the physical hardware on which the first node runs into a peer-to-peer message sent from the first node to the next logical node of the first node, the next logical node storing a replica of the data; checking, by the next logical node, whether the physical hardware on which the first node runs is the same as the physical hardware on which the next logical node runs; and if the physical hardware on which the first node runs is the same as the physical hardware on which the next logical node runs, forwarding, by the next logical node, the replica of the data to the at least one second node. 8. The method of claim 1, wherein the storing of the replica of data also includes storing the replica of data on a next logical node of the first node. 9. A first node of a peer-to-peer overlay network, the network having a distributed hash table (DHT) ring topology structure, comprising: a plurality of nodes, the first node including a controller configured to identify a physical hardware on which the first node runs, determine at least one second node of said plurality of nodes which runs on a different physical hardware than the first node, and initiate the storage of a replica of data for which the first node is responsible on the at least one second node, the at least one second node not being a next logical node of the first node, said next logical node being a node of the plurality of nodes neighbouring the first node with regard to a topology structure of the peer-to-peer overlay network. 10. The first node of claim 9, wherein the storing of the replica of data also includes storing the replica of data on a next logical node of the first node. 11. A computer program product on a storage medium, for redundant data storage in a peer-to-peer overlay network having a distributed hash table (DHT) ring topology structure with a plurality of nodes, whereby the computer program product on the storage medium, when executed by a node of said plurality of nodes, performs the steps of: identifying, at a first node, a physical hardware on which the first node runs; determining, at another node of the plurality of nodes, at least one second node of said plurality of nodes which runs on a different physical hardware than the first node; and initiating, at the at least one second node, the storage of a replica of data for which the first node is responsible, the at least one second node not being a next logical node of the first node, whereby said next logical node is a node of the plurality of nodes neighbouring the first node with regard to a topology structure of the peer-to-peer overlay network; and if a node running on the same physical hardware as the first node joins the peer-to-peer network, selecting a node ID for the joining node so that a pre-defined number of other nodes are located with regard to the topology structure of the peer-to-peer overlay network between the joining node and the first node in a way that the joining node does not become a neighbour with nodes that are on the same hardware as the joining node, wherein the node ID is assigned to the joining node by an enrollment server. 12. The computer program product on the storage medium of claim 11, wherein the storing of the replica of data also includes storing the replica of data on a next logical node of the first node. | The invention describes a method for storing redundant data in a peer-to-peer overlay network. The method involves identifying a physical hardware on which a node runs, determining a second node running on different hardware, and storing a replica of the data on the second node instead of the next logical node in the network. This allows for efficient and distributed storage of data in the network. | The invention claimed is a method of redundant data storage in a peer-to-peer overlay network with a distributed hash table (DHT) ring topology structure. The method includes the following steps: 1. The first node identifies the physical hardware on which it runs. 2. Another node in the network determines at least one second node that runs on a different physical hardware than the first node. 3. The at least one second node stores a replica of data for which the first node is responsible. 4. The at least one second node is not the next logical node of the first node, meaning it is not a neighbor to the first node in the network topology. 5. If a node running on the same physical hardware as the first node joins the network, a node ID is selected for the joining node so that a predetermined number of other nodes are located between the joining node and the first node in a way that avoids the joining node becoming a neighbor of nodes on the same hardware. The node ID is assigned by an enrollment server. Optional steps in the method include redirecting the joining node to join the network at a different location to maintain the predetermined number of nodes between the joining node and the first node, and including a description of the physical hardware in peer-to-peer messages to aid in determining whether the next logical node runs on the same hardware as the first node. The invention also includes a first node in the network with a controller capable of performing the steps described above, and a computer program product stored on a storage medium that, when executed by a node, performs the steps described above. | The invention presents a method for storing redundant data in a peer-to-peer overlay network. This method involves identifying the physical hardware of a node, determining a different node running on separate hardware, and storing a replica of the data on the second node instead of the next logical node. This allows for distributed and efficient storage of data within the network. The invention encompasses specific steps to achieve this, including assigning node IDs and redirecting joining nodes to maintain the desired node spacing. The invention also includes a first node with a controller capable of executing the method and a computer program product for performing the steps.
This invention relates to generating a list of devices in physical proximity of each other and utilizing said list, for example, for sharing of content between a plurality of mobile devices applying individual media items such as address book entries, calendar entries, and/or Short Messaging Services (SMS) or Multimedia Messaging Services (MMS) messages. | What is claimed is: 1. A method comprising: (a) causing a first communication network to be utilized to identify a presence of one or more devices in physical proximity of a terminal; (b) generating a list of said identified one or more devices in response to a user controlled operation of said terminal; (c) associating said list with said user controlled operation; and (d) causing a service to be provided based on the list of the identified one or more devices, wherein causing the service to be provided further comprises causing billing of services rendered to be provided based on the presence of the identified one or more devices at a particular point in time. 2. The method of claim 1, wherein said first communication network comprises a Bluetooth network, wireless local area network, a mobile telecommunication network, an inter-network such as the Internet, or any combination thereof. 3. The method of claim 1, wherein said physical proximity is defined by a transmission range within said first communications network, by a border at a geographical distance from said terminal, or by any combination thereof. 4. The method of claim 1, wherein said identifying one or more devices comprises receiving a communication network identity for a device in physical proximity of said terminal and further comprising associating said communication network identity of said device with a personal identity of a user of said device and further comprising associating said personal identity with a sharing technique, wherein said sharing technique comprises a short messaging services message, a multimedia messaging services message, an email, a server system having a shared memory accessible by said terminal and said one or more devices or any combination thereof. 5. The method of claim 1, wherein causing a service to be provided further comprises recapping the presence of the identified one or more devices at a given particular point in time. 6. A method comprising: (a) causing a first communication network to be utilized to identify one or more devices in physical proximity of a terminal; (b) generating a list of said identified one or more devices in response to a user controlled operation of said terminal; (c) associating said list with said user controlled operation; (d) receiving a selection of one or more recipients from said list; and (e) causing an item to be shared with said one or more recipients, wherein said sharing involves distribution on a second communication network, and wherein said item comprises a text recording, an image recording, an audio recording, or any combination thereof. 7. The method of claim 6, wherein said the first and second communication networks comprise a Bluetooth network, wireless local area network, a mobile telecommunication network, an inter-network such as the Internet, or any combination thereof. 8. The method of claim 6, wherein said identifying one or more devices comprises receiving a communication network identity for a device in physical proximity of said terminal and wherein said communication network identity comprises a Bluetooth ID, a radio frequency ID, a wireless communication protocol ID, a cell ID, or any combination thereof. 9. The method of claim 6, wherein said identifying one or more devices comprises receiving a communication network identity for a device in physical proximity of said terminal and further comprising associating said communication network identity of said device with a personal identity of a user of said device. 10. The method of claim 9, further comprising associating said personal identity with a sharing technique. 11. The method of claim 10, wherein said sharing technique comprises a short messaging services message, a multimedia messaging services message, an email, a server system having a shared memory accessible by said terminal and said one or more devices or any combination thereof. 12. The method of claim 6, wherein said physical proximity is defined by a transmission range within said first communications network, by a border at a geographical distance from said terminal, or by any combination thereof. 13. The method of claim 6, further comprising clustering said item with any other item of said terminal according to a recording time of said item and a recording time of said any other item. 14. The method of claim 13, wherein said clustering further comprises clustering said item with said any other item of said terminal according to associated geographic recording position of said terminal. 15. The method of claim 6, further comprising drafting a sharing message comprising said item or a link to a shared memory storing said item. 16. The method of claim 15, wherein drafting the sharing message includes drafting the sharing message automatically in an instance in which specific conditions are met. 17. The method of claim 16, wherein one specific condition is that personal content is shared with a restricted access home weblog/moblog. 18. A non-transitory memory device having a computer program stored thereon, the computer program, when executed, being configured to direct an apparatus to at least: cause a first communication network to be utilized to identify a presence of one or more devices in physical proximity of a terminal; generate a list of said identified one or more devices in response to a user controlled operation of said terminal; associate said list with said user controlled operation; and cause a service to be provided based on the list of the identified one or more devices, wherein being configured to direct the apparatus to cause the service to be provided includes being configured to direct the apparatus to cause billing of services rendered to be provided based on the presence of the identified one or more devices at a particular point in time. 19. A non-transitory memory device having a computer program stored thereon, the computer program, when executed, being configured to direct an apparatus to at least: cause a first communication network to be utilized to identify one or more devices in physical proximity of a terminal; generate a list of said identified one or more devices in response to a user controlled operation of said terminal; associate said list with said user controlled operation; receive a selection of one or more recipients from said list; and cause an item to be shared with said one or more recipients, wherein said sharing involves distribution on a second communication network, and wherein said item comprises a text recording, an image recording, an audio recording, or any combination thereof. 20. The non-transitory memory device of claim 19, wherein the computer program is further configured to direct the apparatus to draft a sharing message comprising said item or a link to a shared memory storing said item, wherein being configured direct the apparatus to draft said sharing message includes being configured to direct the apparatus to draft said sharing message automatically in an instance in which specific conditions are met. 21. The non-transitory memory device of claim 20, wherein one specific condition is that personal content is shared with a restricted access home weblog/moblog. 22. An apparatus comprising circuitry and a memory device having a computer program code stored thereon, the memory device and the computer program configured to with the circuitry, direct the apparatus at least to: cause a first communication network to be utilized to identify a presence of one or more devices in physical proximity of said communication terminal; generate a list of said identified one or more devices in response to a user controlled operation of said communication terminal; associate said list with said user controlled operation; and cause a service to be provided based on the list of the identified one or more devices, wherein being directed to cause the service to be provided includes being directed to cause billing of services rendered to be provided based on the presence of the identified one or more devices at a particular point in time. 23. The apparatus of claim 22, wherein being directed to cause the first communication network to be utilized further comprises being directed to use physical position information received from a physical positioning service in said first communication network, wherein a local phonebook is used to narrow a number of identities provided in the physical positioning information. 24. The apparatus of claim 22, wherein being directed to generate the list includes being directed to generate the list via a delivery list generator. 25. An apparatus comprising circuitry and a memory device having a computer program code stored thereon, the memory device and the computer program configured to, with the circuitry, direct the apparatus at least to: cause a first communication network to be utilized to identify one or more devices in physical proximity of a terminal; generate a list of said identified one or more devices in response to a user controlled operation of said terminal; associate said list with said user controlled operation; receive a selection of one or more recipients from said list; and cause an item to be shared with said one or more recipients, wherein said sharing involves distribution on a second communication network, and wherein said item comprises a text recording, an image recording, an audio recording, or any combination thereof. 26. The apparatus of claim 25, wherein being directed to cause the first communication network to be utilized further comprises being directed to use physical position information received from a physical positioning service in said first communication network. 27. The apparatus of claim 25, wherein being directed to generate the list includes being directed to generate the list via a delivery list generator. 28. The apparatus of claim 25, wherein being directed to cause an item to be shared includes being directed to cause an item to be shared via a sharing list generator. 29. The apparatus of claim 25, wherein the apparatus is configured to use the first communication network to identify and the second communication network to distribute. 30. The apparatus of claim 25, wherein the apparatus is further directed to draft a sharing message comprising said item or a link to a shared memory storing said item. 31. The apparatus of claim 30, wherein being directed to draft the sharing message includes being directed to draft the sharing message automatically in an instance in which specific conditions are met. 32. The apparatus of claim 31, wherein one specific condition is that personal content is shared with a restricted access home weblog/moblog. | This invention pertains to a system for creating a roster of nearby devices and using this roster to facilitate the exchange of various forms of content, such as contact information, appointments, text messages, and multimedia messages, among multiple mobile devices. | 1. A method is claimed in which a first communication network is used to identify devices in proximity to a terminal. A list of the identified devices is generated in response to a user action, and this list is associated with the user's operation. A service is then provided based on the list of identified devices, including billing for services rendered at a specific point in time. 2. The method of claim 1 specifies that the first communication network can be a Bluetooth network, wireless local area network, mobile telecommunication network, inter-network such as the Internet, or a combination of these. 3. The method of claim 1 defines proximity as being within the transmission range of the first communication network, within a certain geographic distance from the terminal, or a combination of both. 4. The method of claim 1 involves identifying devices by receiving their communication network identity in proximity to the terminal. This communication network identity is associated with the personal identity of the user of the device, and can be shared using messaging services, email, a shared memory accessible by the terminal and devices, or a combination of these. 5. In addition to providing a service based on the identified devices, the method of claim 1 includes recapping the presence of the identified devices at a specific point in time. 6. Another method is claimed in which a first communication network is used to identify devices in proximity to a terminal. A list of the identified devices is generated in response to a user action, and this list is associated with the user's operation. The user then selects one or more recipients from the list, and an item (such as a text, image, or audio recording) is shared with the selected recipients using a second communication network. 7. The method of claim 6 specifies that both the first and second communication networks can be Bluetooth networks, wireless local area networks, mobile telecommunication networks, inter-networks such as the Internet, or combinations of these. 8. Devices are identified in the method of claim 6 by their communication network identity, which can be a Bluetooth ID, radio frequency ID, wireless communication protocol ID, cell ID, or a combination of these. 9. The method of claim 6 involves associating the communication network identity of the identified devices with the personal identity of the user of the device. 10. The personal identity associated with the communication network identity can also be associated with a sharing technique, such as messaging services, email, a shared memory accessible by the terminal and devices, or a combination of these. 11. Proximity in the method of claim 6 is defined by the transmission range of the first communication network, a certain geographic distance from the terminal, or a combination of both. 12. The method of claim 6 further includes clustering the shared item with other items on the terminal based on their recording time and geographic recording position. 13. A sharing message comprising the shared item or a link to a shared memory storing the item is drafted in the method of claim 6. This sharing message can be drafted automatically under specific conditions, such as when personal content is shared with a restricted access home weblog/moblog. 14. The non-transitory memory device of claim 18 stores a computer program that, when executed, directs an apparatus to perform the method claimed in claim 1. 15. The non-transitory memory device of claim 19 stores a computer program that, when executed, directs an apparatus to perform the method claimed in claim 6. 16. The apparatus of claim 22 is configured with circuitry and a memory device containing a computer program that, when executed, directs the apparatus to perform the method claimed in claim 1. 17. The apparatus of claim 25 is configured with circuitry and a memory device containing a computer program that, when executed, directs the apparatus to perform the method claimed in claim 6. 18. The apparatus of claim 25 is further directed to draft a sharing message comprising the shared item or a link to a shared memory storing the item. This drafting can be done automatically under specific conditions, such as when personal content is shared with a restricted access home weblog/moblog. | This invention presents a system that allows for the creation of a roster of nearby devices and facilitates the exchange of different types of content among multiple mobile devices. The method involves using a first communication network to identify devices in proximity to a terminal and generating a list of these identified devices. This list is associated with the user's operation and can be used for services such as sharing contact information, appointments, text messages, and multimedia messages. The method also includes billing for services rendered at a specific point in time. The first communication network can be Bluetooth, wireless local area network, mobile telecommunication network, internet, or a combination of these. Proximity can be defined as within the transmission range of the communication network or within a certain geographic distance from the terminal. Devices are identified by their communication network identity, which can be shared using messaging services, email, or a shared memory accessible by the terminal and devices. The invention also allows for selecting recipients from the identified devices and sharing items through a second communication network. The shared items can be text, images, or audio recordings. Proximity, communication network identity, and personal identity are factors considered in the method. The system also includes features such as recapping the presence of identified devices, clustering shared items on the terminal based on recording time and position, and drafting sharing messages automatically under specific conditions. The invention can be executed through a computer program stored in a non-transitory memory device or through an apparatus configured with circuitry and a memory device.
An access/edge network node (300) according to the invention includes a single proxy function (301) to terminate on the subscriber side a single requesting protocol for a plurality of streaming video services. | The invention claimed is: 1. An access/edge network node comprising: subscriber line terminating equipment, subscriber line aggregating equipment and network terminating equipment, for terminating and aggregating bi-directional data packet traffic from and to a number of subscribers on a subscriber side onto a network link on a network side; a proxy unit having proxy functionality for a plurality of streaming video services, the proxy unit being configured to terminate on the subscriber side a single requesting protocol for at least two of said streaming video services, requests of the single requesting protocol each including an indicator capable of indicating a type of video service being requested; and a protocol translation unit configured to translate the single requesting protocol on the subscriber side into one of at least two requesting protocols on the network side. 2. An access/edge network node according to claim 1, characterized in that said at least two of said streaming video services comprise at least one streaming video service of on-demand nature and at least one video service of broadcast nature. 3. An access/edge network node according to claim 1, characterized in that said single requesting protocol is the Real Time Streaming Protocol (RTSP). 4. An access/edge network node according to claim 1, characterized in that said at least two requesting protocols on network side include the Real Time Streaming Protocol (RTSP) and the Internet Group Management Protocol (IGMP). 5. An access/edge network node according to claim 1, characterized in that said access/edge network node further includes a cache memory for steaming video with intelligent caching algorithm, operationally coupled with said proxy functionality and able to analyze information retrieved from said single requesting protocol and to thereupon decide intelligently which video channel or which video program to temporarily cache. 6. An access/edge network node according to claim 5, characterized in that said intelligent caching algorithm is further able to decide which fragments of a video program to cache. 7. An access/edge network node according to claim 6, characterized in that said intelligent caching algorithm is further able to decide how long to cache said fragments. 8. An access/edge network node according to claim 1, characterized in that said streaming video services include two or more of a broadcast TV service, a time-shifted TV service, a video-on-demand service, a near video-on-demand service, a multicast TV service, user-centric broadcast TV service, a pay-per-view TV service. 9. The access/edge network node of claim 1, wherein the at least two requesting protocols include at least one requesting protocol corresponding to a video service of an on-demand nature and at least one requesting protocol corresponding to a video service of broadcast nature. 10. An access/edge network node according to claim 1, further comprising: first and second output interfaces, the first and second output interfaces being separate interfaces, the first output interface being configured to output requests associated with a first one of the at least two requesting protocols from the proxy translation unit to the network side, and the second output interface being configured to output requests associated with a second one of the at least two requesting protocols from the proxy translation unit to the network side. 11. A method for providing a plurality of streaming video services to a number of subscribers via an access/edge network node that terminates and aggregates bi-directional data packet traffic for said number of subscribers, the method comprising: using between the subscriber terminal and said access/edge network node a single requesting protocol for at least two of said streaming video services, requests of the single requesting protocol each including an indicator capable of indicating a type of video service being requested; proxying said single requesting protocol at said access/edge network node; and translating the single requesting protocol into one of at least two requesting protocols at the access/edge network node. 12. The method according to claim 11, wherein the access/edge network node includes first and second output interfaces, the first and second output interfaces being separate interfaces, the first output interface being configured to output requests associated with a first one of the at least two requesting protocols to a network side, and the second output interface being configured to output requests associated with a second one of the at least two requesting protocols to the network side. 13. A subscriber terminal able to terminate at a subscriber premises a plurality of streaming video services received over a subscriber line, the subscriber terminal being configured to communicate with a network through a network node, the network node including a proxy unit having proxy functionality for a plurality of streaming video services and a protocol translation unit, the subscriber terminal being characterized in that said subscriber terminal includes a single requesting protocol client of Real Time Streaming Protocol (RTSP) type for generating RTSP type requests for at least one streaming video service of on-demand nature and at least one video service of broadcast nature, the RTSP type requests each including an indicator capable of indicating a type of video service being requested, and said subscriber terminal is configured to generate the RTSP type requests and forward the RTSP type requests towards the proxy unit and the protocol translation unit such that the proxy unit is capable of terminating, on a subscriber side of the network node, the RTSP type requesting protocol for at least two of said streaming video services, and the protocol translation unit is capable of translating the RTSP type requests on the subscriber side into one of at least two requesting protocols on a network side of the network node. | The invention introduces an access/edge network node (300) with a unique proxy function (301) that enables the termination of a single requesting protocol for multiple streaming video services on the subscriber side. | The invention claimed is an access/edge network node that facilitates the provision of multiple streaming video services to subscribers. The network node includes subscriber line terminating equipment, subscriber line aggregating equipment, and network terminating equipment. A proxy unit with proxy functionality for a plurality of streaming video services is also included. The proxy unit is configured to terminate a single requesting protocol for multiple streaming video services on the subscriber side. The single requesting protocol includes an indicator that indicates the type of video service being requested. The network node further includes a protocol translation unit that translates the single requesting protocol on the subscriber side into one of at least two requesting protocols on the network side. Additionally, the access/edge network node may include a cache memory with an intelligent caching algorithm. The cache memory is operationally coupled with the proxy functionality and can analyze information retrieved from the single requesting protocol to decide which video channel or program to temporarily cache. The intelligent caching algorithm can also determine which fragments of a video program to cache and how long to cache them. The streaming video services supported by the network node can include various services such as broadcast TV, time-shifted TV, video-on-demand, near video-on-demand, multicast TV, user-centric broadcast TV, and pay-per-view TV. The access/edge network node may also include separate output interfaces for different requesting protocols. This allows requests associated with different protocols to be sent to the network side through separate interfaces. In addition to the network node, the invention includes a method for providing multiple streaming video services to subscribers using a single requesting protocol. The method involves using the single requesting protocol, with an indicator for indicating the type of video service requested, between the subscriber terminal and the network node. The network node then proxies the single requesting protocol and translates it into one of the at least two requesting protocols. Furthermore, the invention includes a subscriber terminal that can terminate multiple streaming video services received over a subscriber line. The terminal communicates with the network node and includes a single requesting protocol client of Real Time Streaming Protocol (RTSP) type. The RTSP requests generated by the terminal include an indicator for indicating the type of video service requested. The terminal forwards the RTSP requests to the proxy unit and protocol translation unit in the network node, allowing the proxy unit to terminate the RTSP requesting protocol for at least two streaming video services and the protocol translation unit to translate the RTSP requests into one of the at least two requesting protocols on the network side. | This invention introduces a unique access/edge network node that enables the termination of a single requesting protocol for multiple streaming video services on the subscriber side. The network node includes various components such as subscriber line terminating equipment, subscriber line aggregating equipment, and network terminating equipment. It also includes a proxy unit with proxy functionality for multiple streaming video services. The proxy unit terminates the requesting protocol and a protocol translation unit translates it into different protocols on the network side. The network node may also include a cache memory with an intelligent caching algorithm. The invention also includes a method for providing multiple streaming video services using a single protocol and a subscriber terminal that can terminate multiple streaming video services.
The present invention pertains to a closed loop over-voltage protection for audio/video connection interfaces of devices especially of mobile devices. The over-voltage protection circuit for mobile devices comprising at least one connector with at least one electrical contact for connecting external devices and at least one internal contact to a circuitry using said connector, wherein said over-voltage protection circuit comprises: an electrically operated switch connected between an electrical contact of said connector and an internal contact to said circuitry, a control element to operate said electrically operated switch, wherein said control element is connected to said switch to operate said switch, a first voltage determining unit to detect a voltage between said contact of said connector and said electrically operated switch, and which is connected to said control element, and a second voltage determining unit to detect a voltage between said internal contact to said circuitry and said electrically operated switch, and which is connected to said control element wherein said control element is configured to open or close said switch based on the voltages detected at said internal contact to said circuitry and said contact of said connector. | The invention claimed is: 1. An over-voltage protection circuit for a mobile device comprising: at least one connector comprising at least one electrical contact for connecting an external device and at least one internal contact to a circuitry, wherein an electrically operated switch connected between the at least one electrical contact of said connector and said internal contact, a control element for operating said switch, a first voltage determining unit configured to detect a voltage at a point between said at least one external contact and said electrically operated switch, said first voltage determining unit being connected to said control element, and wherein said control element is configured to open or close said switch based at least in part on the voltage detected by said first voltage determining unit. 2. The over-voltage protection circuit according to claim 1 further comprising: a second voltage determining unit configured to detect a voltage at a point between said at least one internal contact and said electrically operated switch, said second voltage determining unit being connected to said control element, wherein said control element is configured to open or close said switch based at least in part on the voltage detected by said second voltage determining unit. 3. The over-voltage protection circuit according to claim 2, further comprising: at least one further electrically operated switch interconnected between at least one further electrical contact of said connector and at least one further internal contact to said circuitry, wherein said control element is respectively connected to each said at least one further electrically operated switch to control said switches, wherein said over-voltage protection circuit further comprises a further first voltage determining unit to respectively detect a voltage at a point between each said further electrical contact of said connector and said further electrically operated switch, wherein said over-voltage protection circuit further comprises a further second voltage determining unit to respectively detect a voltage at a point between each said further internal contact and said further electrically operated switch, wherein said further electrically operated switch is connected to said control element, wherein said control element is configured to open or close said switches based at least in part on the voltages detected by said further first and second voltage determining units. 4. The over-voltage protection circuit according to claim 1, further comprising: at least one further electrically operated switch interconnected between at least one further electrical contact of said connector and at least one further internal contact to said circuitry, wherein said control element is respectively connected to each said at least one further electrically operated switch to control said switches, wherein said over-voltage protection circuit further comprises a further first voltage determining unit to respectively detect a voltage at a point between each said further electrical contact of said connector and said further electrically operated switch, wherein said further electrically operated switch is connected to said control element, wherein said control element is configured to open or close said switches based at least in part on the voltages detected by said further first voltage determining unit. 5. The over-voltage protection circuit according to claim 2, further comprising at least one of the following: a) a switch matrix interconnected between at least two of said electrical contacts of said connector and at least two of said internal contacts to said circuitry, to reallocate the connections between the at least two contacts of said connector and said at least two internal contacts to said circuitry; b) a second switch matrix interconnected between said electrically operated switch and said contacts of said connector; c) a third switch matrix interconnected between said electrically operated switch and said internal contacts to said circuitry; wherein the control element is connected to said circuitry to control at least one switch of any of the switch matrixes in accordance with at least one signal received from said circuitry. 6. The over-voltage protection circuit according to claim 5, wherein the switch matrix comprises said electronically operated switch. 7. The over-voltage protection circuit according to claim 1 wherein said control element further comprises: a battery voltage determining unit to detect a battery voltage of a battery of said mobile device, and wherein the control element is configured to open said electrically operated switch based at least in part on whether the battery voltage falls below a predetermined threshold value. 8. The over-voltage protection circuit according to claim 1, wherein said control element further comprises: an output signal contact connected to said circuitry to notify said circuitry that the electrically operated switch has been opened. 9. The over-voltage protection circuit according to claim 8, wherein said control element further comprises: a timer to output said signal after a determined period of time. 10. The over-voltage protection circuit according to claim 1, further comprising: a connection detector to notify said circuitry that an external connector has been connected and/or disconnected at said at least one connector. 11. A mobile electronic device comprising: an over-voltage protection circuit comprising at least one connector comprising at least one electrical contact for connecting an external device and at least one internal contact to a circuitry, wherein an electrically operated switch connected between the at least one electrical contact of said connector and said internal contact, a control element for operating said switch, a first voltage determining unit configured to detect a voltage at a point between said at least one external contact and said electrically operated switch, said first voltage determining unit being connected to said control element, and wherein said control element is configured to open or close said switch based at least in part on the voltage detected by said first voltage determining unit, wherein said control element is connected to said circuitry to control the electrically operated switch of the over-voltage protection circuit in accordance with at least one voltage signal received from said circuitry or received from said at least one connector; and wherein said mobile electronic device is also configured as at least one of the following: a) a mobile telephone; b) an audio player or audio recorder device; c) a video player or video recorder device; d) a camera. 12. A method for operating an over-voltage protection circuit for a mobile device, wherein the over-voltage protection circuit comprises at least one electrical contact for connecting an external device, at least one internal contact to a circuitry, and an electrically operated switch connected between the at least one electrical contact of said connector and said internal contact, comprising: determining a first voltage at a point between said at least one external contact and said electrically operated switch; opening said electrically operated switch if the first voltage exceeds a predetermined voltage limit; determining a second voltage at a point between said at least one internal contact and said electrically operated switch; and opening said electrically operated switch if the second voltage exceeds a predetermined voltage limit. 13. The method of claim 12, wherein the over-voltage protection circuit further comprises a switch matrix interconnected between at least two of said electrical contacts of said connector and at least two of said internal contacts to said circuitry, said method further comprising: reallocating connections between the at least two contacts of said connector and said at least two internal contacts to said circuitry in accordance with at least the first voltage. 14. A mobile electronic device comprising: an over-voltage protection circuit for a mobile device comprising at least one connector comprising at least one electrical contact for connecting an external device and at least one internal contact to a circuitry, wherein an electrically operated switch connected between the at least one electrical contact of said connector and said internal contact, a control element for operating said switch, a first voltage determining unit configured to detect a voltage at a point between said at least one external contact and said electrically operated switch, said first voltage determining unit being connected to said control element, and wherein said control element is configured to open or close said switch based at least in part on the voltage detected by said first voltage determining unit; a battery connected to the at least one connector; wherein the first voltage determining unit is configured to detect a voltage of the battery. 15. The method of claim 12, further comprising: sending a signal indicating that the electrically operated switch has been opened. 16. The method of claim 15, further comprising: setting a timer after the first voltage has exceeded a threshold value; and outputting said signal after the timer has run off after a determined period of time. 17. The method of claim 12, further comprising: detecting that an external connector has been connected and/or disconnected at said at least one electrical contact; and notifying said circuitry that an external connector has been connected and/or disconnected at said at least one electrical contact. 18. A computer program product for operating an over-voltage protection circuit, the computer program product comprising a non-transitory computer-readable storage medium bearing computer program code embodied therein for use with a computer processor, wherein the over-voltage protection circuit comprises at least one electrical contact for connecting an external device, at least one internal contact to a circuitry, and an electrically operated switch connected between the at least one electrical contact of said connector and said internal contact, the computer program code comprising: code configured to cause the over-voltage protection circuit to determine a first voltage at a point between said at least one external contact and said electrically operated switch; and code configured to cause the over-voltage protection circuit to open said electrically operated switch if the first voltage exceeds a predetermined voltage limit. | The present invention relates to a closed loop over-voltage protection system for audio/video connection interfaces, primarily designed for mobile devices. The system includes a connector with electrical contacts for external device connections and internal contacts for circuitry connections. The over-voltage protection circuit consists of an electrically operated switch, controlled by a control element that detects voltages between the connector contacts and the switch. It also includes a voltage determining unit to measure voltages between the circuitry and the switch. The control element opens or closes the switch based on the detected voltages, effectively protecting the circuitry from over-voltage conditions. | This invention claims an over-voltage protection circuit for a mobile device. The circuit includes at least one connector with electrical contacts for connecting an external device, as well as internal contacts to the circuitry. An electrically operated switch is connected between the electrical contact of the connector and the internal contact. The circuit further includes a control element for operating the switch, as well as a first voltage determining unit to detect the voltage at a point between the external contact and the switch. The control element is configured to open or close the switch based on the voltage detected by the first voltage determining unit. Claim 2 adds a second voltage determining unit to detect the voltage between the internal contact and the switch. The control element can open or close the switch based on this second voltage as well. Claim 3 introduces additional electrically operated switches and voltage determining units, interconnected between further electrical and internal contacts. The control element is connected to each additional switch and controls them based on the voltages detected. Claim 4 is similar to claim 3 but without the second voltage determining unit. Claim 5 adds various components to the circuit, such as a switch matrix for reallocation of connections, a second switch matrix interconnected between the operated switch and the connector contacts, and a third switch matrix interconnected between the operated switch and the internal contacts. The control element is connected to the circuitry to control at least one switch of any of the switch matrixes based on signals received. Claim 6 specifies that the switch matrix includes the electrically operated switch. Claim 7 includes a battery voltage determining unit and states that the control element can open the switch if the battery voltage falls below a certain threshold. Claim 8 adds an output signal contact to the control element to notify the circuitry when the switch is opened. Claim 9 introduces a timer to output the signal after a determined period of time. Claim 10 includes a connection detector to notify the circuitry when an external connector is connected or disconnected. Claim 11 expands on the invention and claims a mobile electronic device that includes the over-voltage protection circuit. The device can be a mobile telephone, audio player/recorder, video player/recorder, or a camera. Claim 12 describes a method for operating the over-voltage protection circuit. It involves determining the voltages between the external contact and the switch, and between the internal contact and the switch. The switch is then opened if either of these voltages exceed a predetermined limit. Claim 13 extends the method by including the reallocation of connections between the connector contacts and the internal contacts based on the first voltage. Claim 14 applies the invention to a mobile electronic device with a battery connected to the connector. The first voltage determining unit can also detect the battery voltage. Claim 15 states that a signal is sent to indicate when the switch is opened. Claim 16 adds a timer that is set after the first voltage exceeds a threshold, and the signal is output after a determined period of time. Claim 17 includes a step of detecting when an external connector is connected or disconnected, and notifying the circuitry of this event. Lastly, claim 18 covers a computer program product embodied on a non-transitory computer-readable storage medium. The program includes code for the over-voltage protection circuit to determine the first voltage and open the switch if necessary. | The present invention is a closed loop over-voltage protection system designed for audio/video connection interfaces, specifically for mobile devices. The system includes a connector with electrical contacts for external device connections and internal contacts for circuitry connections. The over-voltage protection circuit comprises an electrically operated switch controlled by a control element that detects voltages between the connector contacts and the switch. It also includes a voltage determining unit to measure voltages between the circuitry and the switch. The control element opens or closes the switch based on the detected voltages, effectively safeguarding the circuitry from over-voltage conditions. The invention claims an over-voltage protection circuit for a mobile device, with additional claims introducing features such as multiple voltage determining units, switch matrices for connection reallocation, battery voltage detection, timer functionality, connection detection, and application in various mobile electronic devices. Furthermore, it covers a method for operating the over-voltage protection circuit and a computer program product with relevant code.
A scheme for authentication, dynamic key generation and exchange provides means for authentication of mobile nodes and networks, and for generation of per session, per node, security association and encryption keys for encrypting/decrypting communications between a mobile node and an access point in wireless local area networks. The scheme utilizes the same infrastructure and authentication information for both data link layers (layer 2) and network layers (layer 3). This scheme is particularly applicable to networks adhering to the IEEE 802 LAN family of standards. | What is claimed is: 1. A method for generating a security key for a mobile node in communication with an access point of a foreign network, the method comprising: generating at the mobile node a first authenticator using a group of parameters comprising: a first random number provided to the mobile node by the access point, a second random number generated by the mobile node, a network access identifier of the mobile node, a predetermined security key shared by the mobile node and the home network of the mobile node, an identifier of the access point of the foreign network, and a randomly generated session identifier of a communications session; providing the first authenticator to a home network of the mobile node; validating at the mobile node a second authenticator received from the home network via the access point of the foreign network, wherein the second authenticator is generated by the home network upon validating the first authenticator, the first and second authenticators are generated according to a Keyed Message Authorization Code (KMAC) using each of the above listed parameters; and generating at the mobile node a security key using the predetermined security key and the second authenticator, wherein the security key generated by the mobile node is provided to the access point. 2. The method of claim 1, wherein the second authenticator is generated using the first random number, the second random number, the network access identifier of mobile node, the predetermined security key, the access point identifier of the mobile node, and the session identifier. 3. The method of claim 2, wherein an order of using the first random number, the second random number, the network access identifier, the predetermined security key, the access point identifier, and the session identifier differs between the generation of the second authenticator and the generation of the first authenticator. 4. The method of claim 2, wherein the validating of the second authenticator by the mobile node, comprises: applying a function, used by the home network to generate the second authenticator, to the first random number, the second random number, the network access identifier, the predetermined security key, the access point identifier, and the session identifier in an order used by the home network in the generating of the second authenticator to calculate an interim second authenticator; and comparing the second authenticator with the interim second authenticator to determine whether the interim second authenticator matches the second authenticator. 5. The method of claim 1, wherein the security key is an ephemeral security key configured to encrypt and decrypt communications with the mobile node for a current session. 6. The method of claim 1, wherein the security key is an ephemeral security key configured to derive other ephemeral security keys for generating a temporary security association with the mobile node. 7. A method for generating a security key for an access point of a foreign network, the method comprising: challenging a mobile node to authenticate itself, wherein the mobile node seeks to establish a communications session with a home network of the mobile node via the foreign access point; providing to the home network a first authenticator received from the mobile node, wherein the first authenticator is generated at the mobile node using a group of parameters comprising: a first random number provided to the mobile node by the access point; a second random number generated by the mobile node, a network access identifier of the mobile node, a predetermined security key shared by the mobile node and the home network of the mobile node, an access point identifier of the access point of the foreign network, and a randomly generated session identifier of the communications session; providing the first authenticator to a home network of the mobile node; receiving a second authenticator and the security key from the home network, the second authenticator and the security key generated by the home network upon validating the first authenticator, wherein the second authenticator is generated using the group of parameters and the security key is generated using the predetermined security key and the second authenticator, the first and second authenticators are generated according to a Keyed Message Authorization Code (KMAC) using each of the above listed parameters; and providing the second authenticator to the mobile node for validating. 8. The method of claim 7, wherein the security key is an ephemeral security key configured to encrypt and decrypt communications between the access point and the mobile node for a current session. 9. The method of claim 7, wherein the security key is an ephemeral security key configured to derive other ephemeral security keys for generating a temporary security association with the access point. 10. The method of claim 7, wherein an order of using parameters of the group of parameters differs between the generation of the second authenticator and the generation of the first authenticator. 11. The method of claim 7, wherein the home network validates the first authenticator by: calculating an interim first authenticator by applying a function, used by the mobile node to generate the first authenticator, to the parameters of the group of parameters in an order that the mobile node applied the function to the parameters; and comparing the first authenticator and the interim first authenticator to determine whether the first second authenticator matches the first authenticator. 12. The method of claim 7, wherein the mobile node validates the second authenticator by: calculating an interim second authenticator by applying a function, used by the home network to generate the second authenticator, to the parameters of the group of parameters in an order that home network applied the function to the parameters; and comparing the second authenticator with the interim second authenticator to determine whether the interim second authenticator matches the second authenticator. 13. A mobile node for generating a security key, the mobile node comprising: a mobile node transmitter/receiver portion configured to: generate a first authenticator, wherein the first authenticator is calculated using a group of parameters comprising: a first random number provided to the mobile node by an access point of a foreign network, a second random number generated by the mobile node, a network access identifier of the mobile node, a predetermined security key shared by the mobile node and a home network of the mobile node, an access point identifier of the access point of the foreign network, and a randomly generated session identifier of a communications session; provide the first authenticator to the home network of the mobile node via the access point; and validate a second authenticator received from the home network via the access point of the foreign network, wherein the second authenticator is generated by the home network upon validating the first authenticator, the first and second authenticators are generated according to a Keyed Message Authorization Code (KMAC) using each of the above listed parameters; and a mobile node key generator configured to generate the security key using the predetermined security key and the second authenticator. 14. A network for generating a security key, the network comprising: a network transmitter/receiver portion configured to receive from an access point a first authentication, wherein the first authenticator is generated at a mobile node attempting to establish a communications session with the network via the access point; a network authenticator processor configured to: validate the received first authenticator using a group of parameters comprising: a first random number, a second random number, a network access identifier of the mobile node, an access point identifier of the access point of the foreign network, a randomly generated session identifier of the communications session, a predetermined security key; and generate, upon the validation of the first authenticator, a second authenticator using the group of parameters, the first and second authenticators are generated according to a Keyed Message Authorization Code (KMAC) using above listed parameters; and a network key generator configured to generate the security key using the predetermined security key and the second authenticator, wherein the network transmitter/receiver portion is further configured to provide the security key to the access point and wherein the security key is an ephemeral security key configured for encrypting and decrypting communications between the mobile node and the access point during the communications session. 15. The network of claim 14, wherein said security key is an ephemeral security key configured to derive other ephemeral security keys for generating a temporary security association with the mobile node. 16. A method generating a security key by a network, the method comprising: receiving, from an access point, a first authenticator, wherein the first authenticator is generated at a mobile node attempting to establish a communications session with the network via the access point; validating the received first authenticator using a group of parameters comprising: a first random number, a second random number, a network access identifier of the mobile node, a predetermined security key, an access point identifier of the access point of the foreign network, a randomly generated session identifier of the communications session, and a predetermined security key; generating, upon successful validation of the first authenticator, a second authenticator using the group of parameters, the first and second authenticators are generated according to a Keyed Message Authorization Code (KMAC) using each of the above listed parameters; generating the security key using the predetermined security key and the second authenticator, if said second authenticator matches said interim second authenticator; and providing the security key to the access point, wherein the security key is configured to be used for encrypting and decrypting communications between the mobile node and the access point during the communications session upon the second authenticator being validated by the mobile node. 17. The method of claim 16, wherein the security key is an ephemeral security key configured to derive other ephemeral security keys for generating a temporary security association between the mobile node and the network. 18. A computer non-transitory readable storage medium encoded with a computer program code, wherein when the computer program code is executed by a processor, the processor performs a method for generating a security key for a mobile node, the method comprising: providing a first authenticator to a home network of the mobile node via an access point of the foreign network, wherein the first authenticator is generated at the mobile node using a group of parameters comprising: a first random number provided to the mobile node by the access point, a second random number generated by the mobile node, a network access identifier of mobile node, an access point identifier of the of the foreign network, a randomly generated session identifier of the communications session, and a predetermined security key shared by the mobile node and the home network of the mobile node validating at the mobile node a second authenticator received from the home network via the access point of the foreign network, wherein the second authenticator is generated by the home network upon validating the first second authenticator, the first and second authenticators are generated according to a Keyed Message Authorization Code (KMAC) using each of the above listed parameters; and generating at the mobile node the security key using the predetermined security key and the second authenticator, wherein the security key generated by the home network is provided to the access point. 19. A computer non-transitory readable storage medium encoded with a computer program code, wherein when the computer program code is executed by a processor, the processor performs a method for generating a security key for an access point, the method comprising: challenging a mobile node to authenticate itself, wherein the mobile nodes seeks to establish a communications session with a home network of the mobile node via the access point of a foreign network; providing to the home network a first authenticator received from the mobile node, wherein the first authenticator is generated at the mobile node using a group of parameters comprising: a first random number provided to the mobile node by the access point; a second random number generated by the mobile node, a network access identifier of the foreign network, a predetermined security key shared by the mobile node and the home network of the mobile node, an access point identifier of the access point, and a randomly generated session identifier of the communications session; receiving a second authenticator and the security key from the home network, the second authenticator and the security key generated by the home network upon validating the first authenticator, wherein the second authenticator is generated using the group of parameters, an order of using the parameters of the group of parameters being different between the generation of the second authenticator and the generation of the first authenticator and wherein the security key is generated using the predetermined security key and the second authenticator, the first and second authenticators are generated according to a Keyed Message Authorization Code (KMAC) using each of the above listed parameters; and providing the second authenticator to the mobile node for validating. 20. A computer non-transitory readable storage medium encoded with a computer program code, wherein when the computer program code is executed by a processor, the processor performs a method for generating a security key by a network, the method comprising: receiving, from an access point, a first authenticator, wherein the first authenticator is generated at a mobile node attempting to establish a communications session with the network via the access point; validating the received first authenticator using a group of parameters comprising: a first random number, a second random number, a network access identifier of the mobile node, a predetermined security key, an access point identifier of the access point, and a randomly generated session identifier of the communications session; generating, upon successful validation of the first authenticator, a second authenticator using the group of parameters, wherein an order of using the parameters of the group of parameters differs between the generation of the second authenticator and the generation of the first authenticator; generating the security key using the predetermined security key and the second authenticator, if said second authenticator matches said interim second authenticator, the first and second authenticators are generated according to a Keyed Message Authorization Code (KMAC) using each of the above listed parameters; and providing the security key to the access point, wherein the security key is configured to be used for encrypting and decrypting communications between the mobile node and the access point during the communications session upon the second authenticator being validated by the mobile node. | This scheme proposes a method for authenticating mobile devices and networks, as well as dynamically generating and exchanging encryption keys for secure communication between a mobile device and an access point in wireless local area networks. It leverages existing infrastructure and authentication information to provide security at both the data link and network layers. This scheme is designed specifically for networks that follow the IEEE 802 family of LAN standards. | The claimed invention is related to a method for generating a security key for a mobile node in communication with an access point of a foreign network. The method involves generating a first authenticator at the mobile node using various parameters, including a first random number provided by the access point, a second random number generated by the mobile node, a network access identifier, a predetermined security key shared by the mobile node and the home network, an identifier of the access point, and a session identifier. The first authenticator is then provided to the home network, which validates it and generates a second authenticator. The second authenticator is generated using the same parameters as the first authenticator, but in a different order. The first and second authenticators are generated using a Keyed Message Authorization Code (KMAC). Finally, the mobile node generates a security key using the predetermined security key and the second authenticator. This security key is then provided to the access point. The invention also includes methods for generating a security key for an access point, a mobile node for generating a security key, a network for generating a security key, and computer-readable storage media encoded with computer program code for performing the various methods described. Overall, the invention provides a secure method for generating a security key for a mobile node in a foreign network, allowing for secure communications between the mobile node and the access point. | The proposed scheme offers a method for authenticating mobile devices and networks, as well as generating encryption keys for secure communication between a mobile device and an access point in wireless local area networks. It utilizes existing infrastructure and authentication information to provide security at both the data link and network layers, specifically for networks following the IEEE 802 family of LAN standards. The invention involves generating authenticators at the mobile node and home network using various parameters and a Keyed Message Authorization Code (KMAC). A security key is then generated and exchanged between the mobile node and access point, ensuring secure communication. The invention also includes methods for generating security keys for access points, mobile nodes, and networks, as well as computer program code for performing these methods.
Buffering packets of a media stream for transmission from a transmitting device to a receiving device. Media packets are formed from at least one kind of media information in a stream generator; forward error correction data is formed on the basis of the media packets; one or more repair packets are formed on the basis of the forward error correction data; and a transmission schedule is generated for packets to be transmitted. In addition, hypothetical decoding is also performed according to the transmission schedule. The hypothetical decoding comprises buffering the packets to be transmitted according to the transmission schedule to a hypothetical decoding buffer; and controlling the buffer occupancy level of the hypothetical decoding buffer by controlling the operation of the stream generator. | What is claimed is: 1. A method comprising: forming media packets from at least one kind of media information; forming forward error correction data on the basis of the media packets; forming one or more repair packets on the basis of the forward error correction data; generating a transmission schedule for packets to be transmitted; and performing hypothetical decoding according to the transmission schedule comprising: buffering the packets to be transmitted according to the transmission schedule to a hypothetical decoding buffer; and controlling the buffer occupancy level of the hypothetical decoding buffer. 2. The method according to claim 1 comprising: forming a forward error correction block from a set of the media packets; and forming the forward error correction data for the forward error correction block. 3. The method according to claim 1 comprising: defining a sequence order number at least to the media packets indicating the transmission order of the media packets; defining an initial buffering amount for delaying the hypothetical decoding of the packets at the beginning of transmission of the packets; and defining the sequence number of the packet which shall be used as an indication for ending the initial buffering at the hypothetical decoding. 4. The method according to claim 3 wherein the hypothetical decoding further comprises: examining the sequence order number of the media packets to detect the media packet which indicates the end of the initial buffering; and removing one media packet from the hypothetical decoding buffer when the media packet which indicates the end of the initial buffering is detected. 5. The method according to claim 3 further comprising: including the initial buffering amount to the forward error correction data calculation, and leaving the initial buffering amount out from the packets to be transmitted. 6. A device comprising: a stream generator comprising a first packetizer for forming media packets from a media stream; an error correction code definer for forming forward error correction data on the basis of the media packets; a second packetizer for forming one or more repair packets on the basis of the forward error correction data; and a scheduler for generating a transmission schedule for packets to be transmitted; and a hypothetical decoder for performing hypothetical decoding during the transmission according to the transmission schedule comprising: a hypothetical buffer for buffering the packets to be transmitted according to the transmission schedule; and a controller for controlling the buffer occupancy level of the hypothetical decoding buffer. 7. The device according to claim 6 wherein a size for the hypothetical decoding buffer is determined such that the buffer occupancy does not exceed the determined size. 8. The device according to claim 6 wherein the size of the hypothetical decoding buffer is predetermined, wherein the hypothetical decoder is used to control the buffer occupancy level not to exceed the determined size by controlling at least one of the following: the frequency of formed media packets, the number of formed repair packets, and the transmission schedule of media and repair packets. 9. The device according to claim 6 wherein the first packetizer is used to form a forward error correction block from a set of the media packets; and the error correction code definer is used to form the forward error correction data for the forward error correction block. 10. The device according to claim 9 wherein the hypothetical decoder comprises a controller for examining the transmission schedule of packets stored in the hypothetical decoding buffer, wherein the controller is used to remove all the repair packets of a forward error correction block from the hypothetical decoding buffer after the last packet of said forward error correction block is scheduled to be transmitted. 11. The device according to claim 10 wherein the scheduler is used to schedule all the packets of the forward error correction block and the repair packets for transmission. 12. The device according to claim 10 wherein the scheduler is used to schedule the repair packets for transmission and leaving at least one of the media packets out from the packets to be transmitted. 13. The device according to claim 6 wherein a sequence order number is defined at least to the media packets indicating the transmission order of the media packets; an initial buffering amount for delaying the hypothetical decoding of the packets at the beginning of transmission of the packets is defined; and the sequence number of the packet which shall be used as an indication for ending the initial buffering at the hypothetical decoding is defined. 14. The device according to claim 13 wherein the hypothetical decoder is used to: examine the sequence order number of the media packets to detect the media packet which indicates the end of the initial buffering; and remove one media packet from the hypothetical decoding buffer when the media packet which indicates the end of the initial buffering is detected. 15. The device according to claim 14 wherein, after said one media packet is removed from the hypothetical decoding buffer, the hypothetical decoder is used to: determine a time elapsed from the removal of a media packet; compare the elapsed time to a time calculated by the following equation: 8*(size of the previous media packet with transmission protocol overhead in bytes)/(1000*(bandwidth reserved for the transmission of the media stream in kbps)); and remove a succeeding media packet from the hypothetical decoding buffer when the comparison indicates that the elapsed time is greater or equal than the calculated time. 16. The device according to claim 13 wherein the error correction code definer is used to: include the initial buffering amount to the forward error correction data calculation, and leave the initial buffering amount out from the packets to be transmitted. 17. A system comprising: a buffer for buffering a media stream comprising at least one kind of media information for transmission from a first device to a second device, the first device comprising: a stream generator comprising a first packetizer for forming packets from the media stream; an error correction code definer for forming forward error correction data on the basis of the media packets; a second packetizer for forming one or more repair packets on the basis of the forward error correction data; and a scheduler for generating a transmission schedule for packets to be transmitted; and a hypothetical decoder for performing hypothetical decoding during the transmission according to the transmission schedule comprising: a hypothetical buffer for buffering the packets to be transmitted according to the transmission schedule; and a controller for controlling the buffer occupancy level of the hypothetical decoding buffer. 18. The device of claim 17, wherein said first device is a server. 19. The device according to claim 18, wherein it is a Multimedia Broadcast/Multicast Service server, and that the transmitter is used to transmit the packets as a Multimedia Broadcast/Multicast Service. 20. A device comprising: a receiver for receiving a packet stream including repair packets formed on the basis of at least one kind of media information, forward error correction data and information of an initial buffering amount for delaying the decoding of the packets at the beginning of reception of the packets; a first de-packetizer for separating the packets from the media stream; a buffer for buffering the information of the packets; a decoder for decoding media information of the packets; and a controller for delaying the decoding according to the information of the initial buffering amount. 21. A storage medium having stored thereon a signal for transmitting a media stream comprising at least repair packets formed on the basis of at least one kind of media information, wherein the signal comprises information of such an initial buffering amount for delaying the decoding of the packets at the beginning of reception of the signal that makes repair packets arrive before respective media information is decoded. 22. The storage medium according to claim 21 wherein the signal comprises at least two blocks of packets and said initial buffering amount information for each of said at least two blocks of packets. 23. A computer readable medium stored with machine executable instructions for buffering packets of a media stream by, forming media packets from at least one kind of media information; forming forward error correction data on the basis of the media packets; forming one or more repair packets on the basis of the forward error correction data; generating a transmission schedule for packets to be transmitted; and performing hypothetical decoding according to the transmission schedule comprising machine executable instructions for, buffering the packets to be transmitted according to the transmission schedule to a hypothetical decoding buffer; and controlling the buffer occupancy level of the hypothetical decoding buffer. 24. The computer program product according to claim 23, the controlling comprising machine executable instructions for removing all the repair packets from the hypothetical decoding buffer after the last repair packet is scheduled to be transmitted. 25. A chipset comprising: a stream generator comprising a first packetizer for forming media packets from a media stream; an error correction code definer for forming forward error correction data on the basis of the media packets; a second packetizer for forming one or more repair packets on the basis of the forward error correction data; and a scheduler for generating a transmission schedule for packets to be transmitted; and a hypothetical decoder for performing hypothetical decoding during the transmission according to the transmission schedule comprising: a hypothetical buffer for buffering the packets to be transmitted according to the transmission schedule; and a controller for controlling the buffer occupancy level of the hypothetical decoding buffer. | This system involves buffering media packets that make up a media stream to be transmitted from one device to another. Forward error correction data is generated based on the media packets, and repair packets are formed based on this data. A transmission schedule is created for the packets to be transmitted, and hypothetical decoding is performed using this schedule. This hypothetical decoding process includes buffering the packets in a hypothetical decoding buffer and controlling the buffer occupancy level by adjusting the operation of the stream generator. | Claim 1 is for a method comprising forming media packets, forming forward error correction data, forming repair packets, generating a transmission schedule, and performing hypothetical decoding. Hypothetical decoding involves buffering packets to be transmitted and controlling the buffer occupancy level. Claim 2 adds the formation of a forward error correction block and forward error correction data for the block. Claim 3 introduces the definition of a sequence order number, initial buffering amount, and end indication for buffering. Claim 4 specifies the detection and removal of packets indicating the end of initial buffering. Claim 5 includes the initial buffering amount in the forward error correction data calculation but leaves it out from the transmitted packets. Claim 6 is for a device comprising a stream generator and a hypothetical decoder. Claim 7 states that the size of the hypothetical decoding buffer is such that the buffer occupancy does not exceed it. Claim 8 establishes that the size of the hypothetical decoding buffer is predetermined and controlled by adjusting packet frequency, repair packet number, and transmission schedule. Claim 9 includes a first packetizer for forming forward error correction blocks and an error correction code definer for forming forward error correction data. Claim 10 specifies the removal of all repair packets of a forward error correction block from the hypothetical decoding buffer after the last packet is scheduled to be transmitted. Claim 11 and 12 describe the scheduling of packets for transmission, including repair packets. Claim 13 introduces the definition of a sequence order number, initial buffering amount, and end indication for buffering in the hypothetical decoder. Claim 14 is for detecting the media packet indicating the end of initial buffering and removing it from the buffer. Claim 15 involves determining the elapsed time after removing a media packet and comparing it to a calculated time to determine when to remove a succeeding media packet. Claim 16 adds the inclusion of the initial buffering amount in the forward error correction data calculation and exclusion from the transmitted packets. Claim 17 is for a system comprising a buffer, a stream generator, and a hypothetical decoder. Claim 18 specifies that the first device is a server. Claim 19 is for a Multimedia Broadcast/Multicast Service server. Claim 20 is for a device comprising a receiver, de-packetizer, buffer, decoder, and controller for delaying decoding according to the initial buffering amount information. Claim 21 is for a storage medium containing a signal for transmitting a media stream with repair packets and information about the initial buffering amount. Claim 22 specifies that the signal includes initial buffering amount information for multiple blocks of packets. Claim 23 is for a computer readable medium with instructions for buffering packets, forming error correction data, forming repair packets, generating a transmission schedule, and performing hypothetical decoding. Claim 24 specifies the removal of all repair packets from the hypothetical decoding buffer after the last repair packet is scheduled to be transmitted. Claim 25 is for a chipset comprising a stream generator and a hypothetical decoder. | This patent application describes a system and method for buffering media packets in a media stream transmission. It involves generating forward error correction data and repair packets, creating a transmission schedule, and performing hypothetical decoding. The hypothetical decoding process includes buffering packets and controlling the buffer occupancy level. The claims cover various aspects of the method, such as the formation of forward error correction blocks and data, packet scheduling, detection and removal of end indication packets, buffer size control, and the inclusion/exclusion of initial buffering amount in the calculations and transmitted packets. The claims also cover devices, systems, storage mediums, computer-readable mediums, and chipsets related to the described method.
A method of encoding a video signal representing a sequence of pictures, the method employing both non-temporal prediction and temporal prediction, wherein the method comprises, for each picture that forms a reference picture for the temporal prediction of another picture, associating with each such picture an indicator indicating the temporal order of the reference picture in the encoded video signal relative to the other reference pictures in the encoded video signal. | 1. A method of encoding a video signal using an encoder to form an encoded video signal, the video signal representing a sequence of pictures, the method comprising the encoder using an independent numbering scheme, to assign consecutive reference pictures in encoding order with respective sequence indicator values that differ with respect to each other by a predetermined amount independent of one or more of the number of non-reference pictures encoded between consecutive reference pictures and the number of non-coded pictures between consecutive reference pictures. 2. A method according to claim 1, comprising the encoder incrementing the sequence indicator value by one between consecutively encoded reference pictures. 3. A method according to claim 1, comprising the encoder providing the sequence indicator value for a particular picture in a corresponding picture header. 4. A method according to claim 1, comprising the encoder encoding the video signal according to the H.263 video coding standard and providing the sequence indicator value for a particular picture in the corresponding Supplemental Enhancement Information of the H.263 bit-stream. 5. A method according to claim 1, comprising the encoder associating a sequence indicator value with the whole of a picture. 6. A method according to claim 1, comprising the encoder associating a sequence indicator value-with part of a picture. 7. A method according to claim 6, comprising the encoder providing the sequence indicator value in a picture segment header or a macroblock header of an encoded picture. 8. A method according to claim 1, comprising the encoder encoding the video signal using multi-layer coding to produce an encoded video signal with multiple layers and providing respective sequence indicator values for each of said multiple layers of the multi-layer coded video signal. 9. A method according to claim 1, comprising the encoder using a fixed value as the predetermined amount. 10. A method according to claim 1, comprising the encoder using sequence indicator values which are reference picture order numbers. 11. A method according to claim 1, comprising the encoder encoding reference pictures in I-picture format or P-picture format. 12. A method according to claim 1, comprising the encoder encoding non-reference pictures in B-picture format. 13. A method according to claim 1, comprising the encoder incrementing the sequence indicator value by said predetermined amount between consecutively encoded reference pictures when there are no non-reference pictures. 14. A non-transitory computer readable storage medium comprising a computer program embodied thereon, the computer program comprising computer program code for performing the encoding method of claim 1. 15. A method of decoding an encoded video signal using a decoder to form a decoded video signal, the video signal representing a sequence of pictures, the method comprising: the decoder examining decoded reference pictures to identify a difference in respective sequence indicator values assigned to consecutively encoded reference pictures; the decoder comparing the identified difference in said sequence indicator values on the basis of an independent numbering scheme in which consecutive reference pictures in encoding order are assigned sequence indicator values that differ with respect to each other by a predetermined amount, independent of one or more of the number of non-reference pictures encoded between consecutive reference pictures, and the number of non-coded pictures between consecutive reference pictures; and the decoder detecting corruption or loss of a reference picture if said identified difference in sequence indicator values is more than said predetermined amount. 16. A method according to claim 15, comprising the decoder comparing the sequence indicator value assigned to a particular received and decoded reference picture with the sequence indicator value assigned to an immediately preceding received and decoded reference picture. 17. A method according to claim 15, further comprising the decoder sending a request for an encoder to provide a picture encoded in a non-temporally-predicted manner when said identified difference differs from said predetermined amount. 18. A method according to claim 15, comprising the decoder using a predetermined amount of one in said comparison when the sequence indicator values assigned to consecutive reference pictures in encoding order differ by one. 19. A method according to claim 15, comprising the decoder obtaining the sequence indicator value for a particular picture from a corresponding picture header. 20. A method according to claim 15, comprising the decoder receiving a video signal encoded according to the H.263 video coding standard and obtaining the sequence indicator value for a particular picture from the corresponding Supplemental Enhancement Information of the H.263 bit-stream. 21. A method according to claim 15, wherein a sequence indicator value is associated with the whole of a picture. 22. A method according to claim 15, wherein a sequence indicator value is associated with part of a picture. 23. A method according to claim 22, comprising the decoder obtaining the sequence indicator value from a picture segment header or a macroblock header of an encoded picture. 24. A method according to claim 15, comprising the decoder examining identified differences in sequence indicator values provided for each layer of an encoded video signal that comprises multiple layers in order to detect corruption or loss of reference pictures within said layers. 25. A method according to claim 15, wherein the predetermined amount is a fixed value. 26. A method according to claim 15, wherein the sequence indicator value is a reference picture order number. 27. A method according to claim 15, wherein reference pictures are encoded in I-picture format or P-picture format. 28. A method according to claim 15, wherein non-reference pictures are encoded in B-picture format. 29. A method according to claim 15, wherein the sequence indicator value is incremented by said predetermined amount between consecutively encoded reference pictures when there are no non-reference pictures. 30. A non-transitory computer readable storage medium comprising a computer program embodied thereon, the computer program comprising computer program code for performing the decoding method of claim 15. 31. An apparatus for encoding a video signal representing a sequence of pictures to form an encoded video signal, wherein the apparatus is configured to use an independent numbering scheme to assign consecutive reference pictures in encoding order with respective sequence indicator values that differ with respect to each other by a predetermined amount independent of one or more of the number of non-reference pictures encoded between consecutive reference pictures, and the number of non-coded pictures between consecutive reference pictures. 32. An apparatus according to claim 31, wherein the apparatus is configured to increment the sequence indicator value by one between consecutively encoded reference pictures. 33. An apparatus according to claim 31, wherein the apparatus is configured to provide the sequence indicator value for a particular picture in a corresponding picture header. 34. An apparatus according to claim 31, wherein the apparatus is configured to encode the video signal according to the H.263 video coding standard and to provide the sequence indicator value for a particular picture in the corresponding Supplemental Enhancement Information of the H.263 bit-stream. 35. An apparatus according to claim 31, wherein the apparatus is configured to associate a sequence indicator value with the whole of a picture. 36. An apparatus according to claim 31, wherein the apparatus is configured to associate a sequence indicator value with part of a picture. 37. An apparatus according to claim 36, wherein the apparatus is configured to provide the sequence indicator value in a picture segment header or a macroblock header of an encoded picture. 38. An apparatus according to claim 31, wherein the apparatus is configured to encode the video signal using multi-layer coding to produce an encoded video signal with multiple layers and to provide respective sequence indicator values for each of said multiple layers of the multi-layer coded video signal. 39. A portable radio communications device comprising an apparatus for encoding a video signal according to claim 31. 40. A multimedia terminal device comprising an apparatus for encoding a video signal according to claim 31. 41. An apparatus according to claim 31, wherein the apparatus is configured to use a fixed value as the predetermined amount. 42. An apparatus according to claim 31, wherein the apparatus is configured to use sequence indicator values which are reference picture order numbers. 43. An apparatus according to claim 31, wherein the apparatus is configured to encode reference pictures in I-picture format or P-picture format. 44. An apparatus according to claim 31, wherein the apparatus is configured to encode non-reference pictures in B-picture format. 45. An apparatus according to claim 31, wherein the apparatus is configured to increment the sequence indicator value by said predetermined amount between consecutively encoded reference pictures when there are no non-reference pictures. 46. An apparatus for decoding an encoded video signal representing a sequence of pictures to form a decoded video signal, wherein the apparatus is configured to: examine decoded reference pictures to identify a difference in respective sequence indicator values assigned to consecutively encoded reference pictures; compare the identified difference in sequence indicator values on the basis of an independent numbering scheme in which consecutive reference pictures in encoding order are assigned sequence indicator values that differ with respect to each other by a predetermined amount, independent of one or more of the number of non-reference pictures encoded between consecutive reference pictures, and the number of non-coded pictures between consecutive reference pictures; and detect corruption or loss of a reference picture if said identified difference in sequence indicator values is more than said predetermined amount. 47. An apparatus according to claim 46, wherein the apparatus is configured to compare the sequence indicator value assigned to a particular received and decoded reference picture with the sequence indicator value assigned to an immediately preceding received and decoded reference picture. 48. An apparatus according to claim 46, wherein the apparatus is further configured to send a request for an encoder to provide a picture encoded in a non-temporally-predicted manner when said identified difference differs from said predetermined amount. 49. An apparatus according to claim 46, wherein the apparatus is configured to use a predetermined amount of one in said comparison when the sequence indicator values assigned to consecutive reference pictures in encoding order differ by one. 50. An apparatus according to claim 46, wherein the apparatus is configured to obtain the sequence indicator value for a particular picture from a corresponding picture header. 51. An apparatus according to claim 46, wherein the apparatus is configured to receive a video signal encoded according to the H.263 video coding standard and to obtain a sequence indicator value for a particular picture from the corresponding Supplemental Enhancement Information of the H.263 bit-stream. 52. An apparatus according to claim 46, wherein a sequence indicator value is associated with the whole of a picture. 53. An apparatus according to claim 46, wherein a sequence indicator value is associated with part of a picture. 54. An apparatus according to claim 53, wherein the apparatus is configured to obtain the sequence indicator value from a picture segment header or a macroblock header of an encoded picture. 55. An apparatus according to claim 46, wherein the apparatus is configured to examine identified differences in sequence indicator values provided for each layer of an encoded video signal that comprises multiple layers in order to detect corruption or loss of reference pictures within said layers. 56. A portable radio communications device comprising an apparatus for decoding an encoded video signal according to claim 46. 57. A multimedia terminal device comprising an apparatus for decoding an encoded video signal according to claim 46. 58. An apparatus according to claim 46, wherein the predetermined amount is a fixed value. 59. An apparatus according to claim 46, wherein the sequence indicator value is a reference picture order number. 60. An apparatus according to claim 46, wherein the apparatus is configured to decode reference pictures encoded in I-picture format or P-picture format. 61. An apparatus according to claim 46, wherein the apparatus is configured to decode non-reference pictures encoded in B-picture format. 62. An apparatus according to claim 46, wherein the sequence indicator value is incremented by said predetermined amount between consecutively encoded reference pictures when there are no non-reference pictures. | This patent describes a method for encoding video signals using both non-temporal prediction and temporal prediction. For each reference picture used in the temporal prediction of another picture, the method associates an indicator that indicates the temporal order of the reference picture in the encoded video signal relative to other reference pictures. | Claim 1: A method of encoding a video signal using an encoder to form an encoded video signal, the video signal representing a sequence of pictures. The encoder uses an independent numbering scheme to assign consecutive reference pictures in encoding order with respective sequence indicator values that differ with respect to each other by a predetermined amount, independent of the number of non-reference pictures encoded between consecutive reference pictures and the number of non-coded pictures between consecutive reference pictures. Claim 2: The method of claim 1, wherein the encoder increments the sequence indicator value by one between consecutively encoded reference pictures. Claim 3: The method of claim 1, wherein the encoder provides the sequence indicator value for a particular picture in a corresponding picture header. Claim 4: The method of claim 1, wherein the encoder encodes the video signal according to the H.263 video coding standard and provides the sequence indicator value for a particular picture in the corresponding Supplemental Enhancement Information of the H.263 bit-stream. Claim 5: The method of claim 1, wherein the encoder associates a sequence indicator value with the whole of a picture. Claim 6: The method of claim 1, wherein the encoder associates a sequence indicator value with part of a picture. Claim 7: The method of claim 6, wherein the encoder provides the sequence indicator value in a picture segment header or a macroblock header of an encoded picture. Claim 8: The method of claim 1, wherein the encoder encodes the video signal using multi-layer coding to produce an encoded video signal with multiple layers and provides respective sequence indicator values for each of said multiple layers of the multi-layer coded video signal. Claim 9: The method of claim 1, wherein the encoder uses a fixed value as the predetermined amount. Claim 10: The method of claim 1, wherein the encoder uses sequence indicator values which are reference picture order numbers. Claim 11: The method of claim 1, wherein the encoder encodes reference pictures in I-picture format or P-picture format. Claim 12: The method of claim 1, wherein the encoder encodes non-reference pictures in B-picture format. Claim 13: The method of claim 1, wherein the encoder increments the sequence indicator value by said predetermined amount between consecutively encoded reference pictures when there are no non-reference pictures. Claim 14: A non-transitory computer readable storage medium comprising a computer program embodied thereon. The computer program performs the encoding method of claim 1. Claim 15: A method of decoding an encoded video signal using a decoder to form a decoded video signal, the video signal representing a sequence of pictures. The decoder examines decoded reference pictures to identify a difference in respective sequence indicator values assigned to consecutively encoded reference pictures. The decoder compares the identified difference in sequence indicator values on the basis of an independent numbering scheme in which consecutive reference pictures in encoding order are assigned sequence indicator values that differ with respect to each other by a predetermined amount, independent of the number of non-reference pictures encoded between consecutive reference pictures and the number of non-coded pictures between consecutive reference pictures. The decoder detects corruption or loss of a reference picture if the identified difference in sequence indicator values is more than the predetermined amount. Claim 16: The method of claim 15, wherein the decoder compares the sequence indicator value assigned to a particular received and decoded reference picture with the sequence indicator value assigned to an immediately preceding received and decoded reference picture. Claim 17: The method of claim 15, further comprising the decoder sending a request for an encoder to provide a picture encoded in a non-temporally-predicted manner when the identified difference differs from the predetermined amount. Claim 18: The method of claim 15, wherein the decoder uses a predetermined amount of one in the comparison when the sequence indicator values assigned to consecutive reference pictures in encoding order differ by one. Claim 19: The method of claim 15, wherein the decoder obtains the sequence indicator value for a particular picture from a corresponding picture header. Claim 20: The method of claim 15, wherein the decoder receives a video signal encoded according to the H.263 video coding standard and obtains the sequence indicator value for a particular picture from the corresponding Supplemental Enhancement Information of the H.263 bit-stream. Claim 21: The method of claim 15, wherein a sequence indicator value is associated with the whole of a picture. Claim 22: The method of claim 15, wherein a sequence indicator value is associated with part of a picture. Claim 23: The method of claim 22, wherein the decoder obtains the sequence indicator value from a picture segment header or a macroblock header of an encoded picture. Claim 24: The method of claim 15, wherein the decoder examines identified differences in sequence indicator values provided for each layer of an encoded video signal that comprises multiple layers in order to detect corruption or loss of reference pictures within said layers. Claim 25: The method of claim 15, wherein the predetermined amount is a fixed value. Claim 26: The method of claim 15, wherein the sequence indicator value is a reference picture order number. Claim 27: The method of claim 15, wherein reference pictures are encoded in I-picture format or P-picture format. Claim 28: The method of claim 15, wherein non-reference pictures are encoded in B-picture format. Claim 29: The method of claim 15, wherein the sequence indicator value is incremented by the predetermined amount between consecutively encoded reference pictures when there are no non-reference pictures. Claim 30: A non-transitory computer readable storage medium comprising a computer program embodied thereon. The computer program performs the decoding method of claim 15. Claim 31: An apparatus for encoding a video signal representing a sequence of pictures to form an encoded video signal. The apparatus uses an independent numbering scheme to assign consecutive reference pictures in encoding order with respective sequence indicator values that differ with respect to each other by a predetermined amount, independent of the number of non-reference pictures encoded between consecutive reference pictures and the number of non-coded pictures between consecutive reference pictures. Claim 32: The apparatus of claim 31, wherein the apparatus increments the sequence indicator value by one between consecutively encoded reference pictures. Claim 33: The apparatus of claim 31, wherein the apparatus provides the sequence indicator value for a particular picture in a corresponding picture header. Claim 34: The apparatus of claim 31, wherein the apparatus encodes the video signal according to the H.263 video coding standard and provides the sequence indicator value for a particular picture in the corresponding Supplemental Enhancement Information of the H.263 bit-stream. Claim 35: The apparatus of claim 31, wherein the apparatus associates a sequence indicator value with the whole of a picture. Claim 36: The apparatus of claim 31, wherein the apparatus associates a sequence indicator value with part of a picture. Claim 37: The apparatus of claim 36, wherein the apparatus provides the sequence indicator value in a picture segment header or a macroblock header of an encoded picture. Claim 38: The apparatus of claim 31, wherein the apparatus encodes the video signal using multi-layer coding to produce an encoded video signal with multiple layers and provides respective sequence indicator values for each of said multiple layers of the multi-layer coded video signal. Claim 39: A portable radio communications device comprising an apparatus for encoding a video signal according to claim 31. Claim 40: A multimedia terminal device comprising an apparatus for encoding a video signal according to claim 31. Claim 41: The apparatus of claim 31, wherein the apparatus uses a fixed value as the predetermined amount. Claim 42: The apparatus of claim 31, wherein the apparatus uses sequence indicator values which are reference picture order numbers. Claim 43: The apparatus of claim 31, wherein the apparatus encodes reference pictures in I-picture format or P-picture format. Claim 44: The apparatus of claim 31, wherein the apparatus encodes non-reference pictures in B-picture format. Claim 45: The apparatus of claim 31, wherein the apparatus increments the sequence indicator value by the predetermined amount between consecutively encoded reference pictures when there are no non-reference pictures. Claim 46: An apparatus for decoding an encoded video signal representing a sequence of pictures to form a decoded video signal. The apparatus examines decoded reference pictures to identify a difference in respective sequence indicator values assigned to consecutively encoded reference pictures. The apparatus compares the identified difference in sequence indicator values on the basis of an independent numbering scheme in which consecutive reference pictures in encoding order are assigned sequence indicator values that differ with respect to each other by a predetermined amount, independent of the number of non-reference pictures encoded between consecutive reference pictures and the number of non-coded pictures between consecutive reference pictures. The apparatus detects corruption or loss of a reference picture if the identified difference in sequence indicator values is more than the predetermined amount. Claim 47: The apparatus of claim 46, wherein the apparatus compares the sequence indicator value assigned to a particular received and decoded reference picture with the sequence indicator value assigned to an immediately preceding received and decoded reference picture. Claim 48: The apparatus of claim 46, wherein the apparatus sends a request for an encoder to provide a picture encoded in a non-temporally-predicted manner when the identified difference differs from the predetermined amount. Claim 49: The apparatus of claim 46, wherein the apparatus uses a predetermined amount of one in the comparison when the sequence indicator values assigned to consecutive reference pictures in encoding order differ by one. Claim 50: The apparatus of claim 46, wherein the apparatus obtains the sequence indicator value for a particular picture from a corresponding picture header. Claim 51: The apparatus of claim 46, wherein the apparatus receives a video signal encoded according to the H.263 video coding standard and obtains the sequence indicator value for a particular picture from the corresponding Supplemental Enhancement Information of the H.263 bit-stream. Claim 52: The apparatus of claim 46, wherein a sequence indicator value is associated with the whole of a picture. Claim 53: The apparatus of claim 46, wherein a sequence indicator value is associated with part of a picture. Claim 54: The apparatus of claim 53, wherein the apparatus obtains the sequence indicator value from a picture segment header or a macroblock header of an encoded picture. Claim 55: The apparatus of claim 46, wherein the apparatus examines identified differences in sequence indicator values provided for each layer of an encoded video signal that comprises multiple layers in order to detect corruption or loss of reference pictures within said layers. Claim 56: A portable radio communications device comprising an apparatus for decoding an encoded video signal according to claim 46. Claim 57: A multimedia terminal device comprising an apparatus for decoding an encoded video signal according to claim 46. Claim 58: The apparatus of claim 46, wherein the predetermined amount is a fixed value. Claim 59: The apparatus of claim 46, wherein the sequence indicator value is a reference picture order number. Claim 60: The apparatus of claim 46, wherein the apparatus decodes reference pictures encoded in I-picture format or P-picture format. Claim 61: The apparatus of claim 46, wherein the apparatus decodes non-reference pictures encoded in B-picture format. Claim 62: The apparatus of claim 46, wherein the sequence indicator value is incremented by the predetermined amount between consecutively encoded reference pictures when there are no non-reference pictures. | This patent describes a method and apparatus for encoding and decoding video signals using non-temporal prediction and temporal prediction. It introduces the use of sequence indicator values to indicate the temporal order of reference pictures in the encoded video signal. The encoder assigns sequence indicator values to consecutive reference pictures, independent of non-reference pictures or non-coded pictures. The decoder examines the difference in sequence indicator values assigned to consecutively encoded reference pictures and detects corruption or loss of a reference picture if the difference is more than a predetermined amount. The patent also covers various aspects of the encoding and decoding apparatus, as well as storage mediums and communication devices that implement the methods.
The present invention concerns a method for determining a sequence of services linked to a conversation in which a user (12) takes part from a communication system (1), as well as the associated communication system (1). According to the invention, the method includes the following stages: | 1. Method for determining a sequence of services linked to a conversation in which a user takes part from a communication system, wherein it includes, once the conversation is completed, the following stages: retrieval of all expression used during the conversation; semantic analysis of expressions retrieved; selection of a plurality of services from a list of services previously saved, based on at least said semantic analysis, with each service of said list able to be launched from said communication system; contextual analysis of the expressions used during the conversation; determination of a sequence of said services selected based on the contextual analysis; display on said communication system of the sequence of services selected. 2. Method according to claim 1, wherein the selection of a plurality of services also depends on at least one previously-saved preference of said user. 3. Method according to claim 1, wherein it also comprises a sequential stage for the running of said services selected based on the determined sequence. 4. Method according to claim 1, wherein, with the conversation being a telephone conversation and the expressions being used vocally, the expression retrieval stage comprises: the retrieval of a voice recording of the conversation; the transmission of the voice recording to a natural-language analysis server 13. 5. Method according to claim 1, wherein, with the conversation being held from at least one instant messaging client integrated into said communication system and with the conversation consisting of expressions entered and sent from, or received by respectively, said messaging client, the retrieval stage comprises the transmission, by said instant messaging client, of all the expressions entered or received which make up the conversation to a natural-language analysis server. 6. Method according to claim 5, wherein the sequence of services selected is displayed on the interface of said instant messaging client. 7. Communication system comprising means to allow a user to hold a conversation, wherein it also comprises: a means of storage for a list of services which can be launched from at least said communication system; a natural-language analysis server able to: select a plurality of services from the list of services stored, based on at least one semantic analysis of all expressions used during the conversation; determine a sequence of services selected based on a contextual analysis of all the expressions used during the conversation; means of displaying the sequence of the services selected. 8. Communication system according to claim 7, wherein it comprises a second storage means for storing preferences of said user, and in that said natural-language analysis server is also able to select said plurality of services depending on the preferences stored in the second storage means. | 1. Receiving a conversation from the communication system in which a user is participating. 2. Analyzing the conversation to identify the sequence of services that are relevant to the conversation. 3. Determining the specific services that should be linked to the conversation based on the analysis. 4. Establishing a connection between the determined services and the conversation. 5. Providing the user with the sequence of services linked to the conversation. 6. Updating the linked services based on the user's feedback or new information obtained during the conversation. 7. Facilitating the user's access to the linked services during the conversation. 8. Monitoring and adapting the sequence of services based on the user's preferences and contextual information. 9. Optimizing the user's experience by dynamically adjusting the sequence of services throughout the conversation. 10. Enabling seamless integration of the determined services into the communication system for improved user interaction and convenience. | Claim 1 describes a method for determining a sequence of services linked to a conversation in a communication system. The method includes stages such as retrieving all expressions used during the conversation, performing semantic analysis on the retrieved expressions, selecting services from a list based on the semantic analysis, contextually analyzing the expressions used, determining a sequence of services based on the contextual analysis, and displaying the selected sequence of services. Claim 2 adds that the selection of services can also depend on previously-saved user preferences. Claim 3 states that the method may also include a stage for running the selected services in sequence. Claim 4 specifies that if the conversation is a telephone conversation with vocal expressions, the expression retrieval stage involves retrieving a voice recording of the conversation and transmitting it to a natural-language analysis server. Claim 5 states that if the conversation is held through an instant messaging client integrated into the communication system, the retrieval stage involves transmitting all the entered or received expressions of the conversation to a natural-language analysis server. Claim 6 adds that the sequence of services selected is displayed on the interface of the instant messaging client. Claim 7 describes a communication system with storage means for a list of services, a natural-language analysis server for selecting services and determining a sequence based on semantic and contextual analysis, and means for displaying the sequence of services. Claim 8 states that the communication system includes a second storage means for storing user preferences, and the natural-language analysis server can select services based on the stored preferences. | In summary, the claims describe a method and system for determining a sequence of services linked to a conversation in a communication system. The method involves retrieving expressions used during the conversation, analyzing the expressions semantically and contextually, selecting services based on the analysis, determining a sequence of services, and displaying the selected sequence. User preferences can also be taken into account, and the services can be run in sequence. The system includes storage means for services, a natural-language analysis server, and means for displaying the sequence of services. Additionally, the system can integrate voice or instant messaging communication methods.
A method for providing orientation independent face detection may include generating multiple mosaic images from an input image in which each of the multiple mosaic images has a different scale, employing a plurality of differently oriented edge detectors to perform edge detection on the multiple mosaic images including combining edges of the multiple mosaic images having the different scales, and performing face detection in regions corresponding to the differently oriented edge detectors based on respective feature maps produced by the differently oriented edge detectors. An apparatus and computer program product corresponding to the method are also provided. | 1. A method comprising: generating multiple mosaic images from an input image, each of the multiple mosaic images having a different scale; employing a plurality of differently oriented edge detectors to perform edge detection on the multiple mosaic images including combining edges of the multiple mosaic images having the different scales; and performing face detection in regions corresponding to the differently oriented edge detectors based on respective feature maps produced by the differently oriented edge detectors. 2. The method of claim 1, further comprising performing a verification of a candidate face detected by the face detection. 3. The method of claim 1, wherein employing the plurality of differently oriented edge detectors comprises utilizing edge detectors oriented with equal amounts of angular separation between each edge detector and at least one other edge detector and oriented to cover three hundred and sixty degrees of possible in-plane rotation angles for candidate faces in respective swaths of equal size. 4. The method of claim 1, wherein performing face detection comprises employing an elastic face template to data in the respective feature maps to detect a candidate face based on features of the candidate face matching the elastic face template. 5. The method of claim 1, wherein performing face detection comprises employing an elastic face template having a width corresponding to a distance between eyes of a detected eye pair and a height corresponding to a distance between a line connecting the detected eye pair and a potential mouth of a candidate face. 6. An apparatus comprising a processor and a memory device including instructions, the memory device and the instructions configured to, with the processor, cause the apparatus at least to: generate multiple mosaic images from an input image, each of the multiple mosaic images having a different scale; employ a plurality of differently oriented edge detectors to perform edge detection on the multiple mosaic images including combining edges of the multiple mosaic images having the different scales; and perform face detection in regions corresponding to the differently oriented edge detectors based on respective feature maps produced by the differently oriented edge detectors. 7. The apparatus of claim 6, wherein the processor is further configured to perform a verification of a candidate face detected by the face detection. 8. The apparatus of claim 7, wherein the processor is further configured to rotate the candidate face to a vertical orientation prior to performing the verification. 9. The apparatus of claim 7, wherein the processor is configured to perform the verification by employing an Adaboost verification with greater than four kinds of haar-like features. 10. The apparatus of claim 7, wherein the processor is configured to perform the verification by employing bootstrapping with a punishment coefficient applied to samples proximate to a cascade margin. 11. The apparatus of claim 6, wherein the processor is configured to employ the plurality of differently oriented edge detectors by utilizing edge detectors oriented with equal amounts of angular separation between each edge detector and at least one other edge detector and oriented to cover three hundred and sixty degrees of possible in-plane rotation angles for candidate faces in respective swaths of equal size. 12. The apparatus of claim 6, wherein the processor is configured to perform face detection by employing an elastic face template to data in the respective feature maps to detect a candidate face based on features of the candidate face matching the elastic face template. 13. The apparatus of claim 6, wherein the processor is configured to perform face detection by employing an elastic face template having a width corresponding to a distance between eyes of a detected eye pair and a height corresponding to a distance between a line connecting the detected eye pair and a potential mouth of a candidate face. 14. The apparatus of claim 6, wherein the processor is configured to generate multiple mosaic images by averaging pixel values in each of a plurality of cell windows to generate a mosaic representation of the input image comprising the plurality of cell windows and utilizing multiple levels to binarize mosaic images having different scales. 15. The apparatus of claim 6, wherein the processor is configured to perform face detection by employing multiple thresholds on respective ones of the mosaic images to generate corresponding different feature maps for face detection. 16. A computer program product comprising at least one non-transitory computer-readable storage medium having computer-executable program code instructions stored therein, the computer-executable program code instruction comprising: program code instructions for generating multiple mosaic images from an input image, each of the multiple mosaic images having a different scale; program code instructions for employing a plurality of differently oriented edge detectors to perform edge detection on the multiple mosaic images including combining edges of the multiple mosaic images having the different scales; and program code instructions for performing face detection in regions corresponding to the differently oriented edge detectors based on respective feature maps produced by the differently oriented edge detectors. 17. The computer program product of claim 16, further comprising program code instructions for performing a verification of a candidate face detected by the face detection. 18. The computer program product of claim 16, wherein program code instructions for employing the plurality of differently oriented edge detectors include instructions for utilizing edge detectors oriented with equal amounts of angular separation between each edge detector and at least one other edge detector and oriented to cover three hundred and sixty degrees of possible in-plane rotation angles for candidate faces in respective swaths of equal size. 19. The computer program product of claim 16, wherein program code instructions for performing face detection include instructions for employing an elastic face template having a width corresponding to a distance between eyes of a detected eye pair and a height corresponding to a distance between a line connecting the detected eye pair and a potential mouth of a candidate face. 20. An apparatus comprising: means for generating multiple mosaic images from an input image, each of the multiple mosaic images having a different scale; means for employing a plurality of differently oriented edge detectors to perform edge detection on the multiple mosaic images including combining edges of the multiple mosaic images having the different scales; and means for performing face detection in regions corresponding to the differently oriented edge detectors based on respective feature maps produced by the differently oriented edge detectors. | The disclosed method involves a technique for detecting faces in images, irrespective of their orientation. This is achieved by generating multiple mosaic images from a given input image, with each mosaic image being created at a different scale. Different edge detectors are then used to detect edges in these mosaic images, and the edges obtained from the different scales are combined. Face detection is performed in regions corresponding to these differently oriented edge detectors, using feature maps produced by them. The method may be implemented through an apparatus and computer program product as well. | Claim 1 describes a method for performing face detection using a mosaic image. The method involves generating multiple mosaic images from an input image, each with a different scale. Different edge detectors are then used to perform edge detection on the mosaic images, and the detected edges are combined. Face detection is then performed in regions corresponding to the differently oriented edge detectors based on feature maps produced by the edge detectors. Claim 2 is a continuation of claim 1 and describes an additional step of performing verification on a candidate face detected in the face detection step. Claim 3 further specifies that the differently oriented edge detectors are oriented with equal amounts of angular separation and cover 360 degrees of possible in-plane rotation angles for candidate faces. Claim 4 specifies that face detection is performed using an elastic face template, which is used to match features of the candidate face in the feature maps. Claim 5 specifies the dimensions of the elastic face template, which correspond to the distance between the eyes of a detected eye pair and the distance between a line connecting the eyes and a potential mouth of a candidate face. Claim 6 describes an apparatus that includes a processor and a memory device. The memory device contains instructions that, when executed by the processor, cause the apparatus to perform the steps described in claims 1-5. Claim 7 specifies that the apparatus further performs verification on a candidate face detected during face detection. Claims 8-13 describe various additional steps and configurations for performing the verification step, including rotating the candidate face to a vertical orientation, using Adaboost verification with specific kinds of features, and applying bootstrapping with a punishment coefficient. Claim 14 specifies a method for generating the multiple mosaic images by averaging pixel values in cell windows and utilizing multiple levels to binarize the mosaic images. Claim 15 specifies that face detection is performed by using multiple thresholds on the mosaic images to generate different feature maps. Finally, claim 16 describes a computer program product that includes computer-executable instructions for performing the steps described in claims 1-5. Claim 20 describes an apparatus with means for performing the steps described in claims 1-5. | The disclosed invention relates to a method for detecting faces in images, regardless of their orientation. The method involves generating multiple mosaic images of varying scales from an input image. Different edge detectors are then used to detect edges in these mosaic images, and the resulting edges are combined. Face detection is performed in regions corresponding to the different orientation detectors based on feature maps produced by them. The invention also includes an apparatus and computer program product to implement the method. Additional claims describe steps for verifying detected faces, specifying dimensions of an elastic face template, and various configurations for performing the verification step. The invention also includes a method for generating the mosaic images and a computer program product for executing the method.
A method, a system and a terminal for processing data, wherein the data is transmitted from the external memory device being part of a system, to the terminal, wherein the data content is recognized by means of the new field added to the application area data file and basing on that, directed to an application area specific handler, where a new media type is generated by concatenating a identification of the data to a public and registered application area specific media type, and used to get the user application for the content and a directory where the content is saved to. | 1. A method comprising receiving data at a terminal, the data including a new media type specifying identification of an application of interest and a registered media type of a type of the application of interest, wherein the type of application is associated with a plurality of independent applications that include the application of interest; extracting the identification from the new media type; directing the data to a handler specific to the type of application and configured to process each of the independent applications; and searching by the handler within the terminal, the application of interest and a directory for storing the data using the identification. 2. The method of claim 1, wherein the type of the application is associated with a plurality of independent game applications. 3. The method of claim 1, wherein the terminal is a mobile terminal capable of wireless communication. 4. The method of claim 1, wherein the new media type is a multipurpose internet mail extensions (MIME)-type. 5. The method of claim 1, further comprising: determining the handler among a plurality of handlers, each of the plurality of handlers specific to a different type of application, based at least in part on the type of application, wherein the identification of the application of interest is unique at least within the type of application. 6. The method of claim 1, wherein the directory is registered in the terminal in a form specific to the application of interest when the application of interest is installed. 7. A method comprising facilitating access to at least one interface to allow access to at least one service, the service configured to at least perform the following: receiving data at an apparatus; recognizing, among different types of applications, a type of an application of interest that processes the data, wherein each type of application is associated with a plurality of independent applications and a handler that is specific to the type of application and configured to process each of the independent applications; generating a new media type specifying identification of the application of interest and a registered media type of the type of the application of interest; including the new media type into the data; and determining to transmit the data included with the new media type from the apparatus to a terminal. 8. The method of claim 7, wherein the data included with the new media type is transmitted via a wireless communication network. 9. The method of claim 7, wherein the type of the application of interest is associated with a plurality of independent game applications. 10. The method of claim 7, wherein the terminal is a mobile terminal capable of wireless communication, and the apparatus is a memory device, a server, or a data processing device capable of storing data. 11. The method of claim 7, the new media type is a multipurpose internet mail extensions (MIME)-type. 12. The method of claim 7, wherein the identification of the application of interest is unique at least within the type of the application. 13. An apparatus comprising: a memory, the apparatus being configured to perform at least the following: receive data that includes a new media type specifying identification of an application of interest and a registered media type of a type of the application of interest, wherein the type of application is associated with a plurality of independent applications; extract the identification from the new media type; direct the data to a handler specific to the type of application and configured to process each of the independent applications; and search by the handler within the apparatus the application of interest and a directory for storing the data using the identification. 14. The apparatus of claim 13, wherein the type of the application is associated with a plurality of independent game applications. 15. The apparatus of claim 13, wherein the apparatus is a mobile wireless communication terminal. 16. The apparatus of claim 13, wherein the apparatus is further caused to: determine the handler among a plurality of handlers, each of the plurality of handlers specific to a different type of application, based at least in part on the type of application, wherein the identification of the application of interest is unique at least within the type of application. 17. An apparatus comprising a memory, the apparatus configured to perform at least the following: receive data; recognize, among different types of applications, a type of an application of interest that processes the data, wherein each type of application is associated with a plurality of independent applications and a handler that is specific to the type of application and configured to process each of the independent applications; generate a new media type specifying identification of the application of interest and a registered media type of the type of the application; include the new media type into the data; and determine to transmit the data included with the new media type to a terminal. 18. The apparatus of claim 17, wherein the data included with the new media type is transmitted via a wireless communication network. 19. The apparatus of claim 17, wherein the terminal is a mobile wireless communication terminal. 20. The apparatus of claim 17, wherein the apparatus is a memory device, a server, or a data processing device capable of storing data. | This invention presents a method, system, and terminal for data processing. In this system, data is transmitted from an external memory device to the terminal. The data content is recognized using a newly added field in the application area data file. Based on this recognition, the data is directed to an application area specific handler. A new media type is generated by combining the data identification with a public and registered application area specific media type. This new media type is then used to determine the user application for the content and the directory where the content is saved. | Claim 1: The method involves receiving data at a terminal, where the data includes a new media type indicating the identification of an application of interest and a registered media type of that application. The identification is extracted from the new media type and the data is directed to a handler specific to the type of application. The handler searches within the terminal to find the application of interest and a directory for storing the data using the identification. Claim 2: This claim specifies that the type of application mentioned in claim 1 is associated with a plurality of independent game applications. Claim 3: This claim states that the terminal mentioned in claim 1 is a mobile terminal capable of wireless communication. Claim 4: This claim adds that the new media type mentioned in claim 1 is a multipurpose internet mail extensions (MIME)-type. Claim 5: The method includes determining the handler among a plurality of handlers specific to different types of applications based on the type of application. The identification of the application of interest is unique within that type of application. Claim 6: This claim adds that the directory mentioned in claim 1 is registered in the terminal in a specific form when the application of interest is installed. Claim 7: The method involves facilitating access to at least one interface that allows access to at least one service. The service receives data at an apparatus, recognizes the type of an application of interest among different types of applications, generates a new media type indicating the identification of the application of interest and the registered media type, includes the new media type into the data, and determines to transmit the data with the new media type from the apparatus to a terminal. Claim 8: This claim specifies that the data included with the new media type mentioned in claim 7 is transmitted via a wireless communication network. Claim 9: This claim states that the type of the application of interest mentioned in claim 7 is associated with a plurality of independent game applications. Claim 10: This claim adds that the terminal mentioned in claim 7 is a mobile terminal capable of wireless communication, and the apparatus is a memory device, a server, or a data processing device capable of storing data. Claim 11: This claim mentions that the new media type mentioned in claim 7 is a multipurpose internet mail extensions (MIME)-type. Claim 12: The identification of the application of interest mentioned in claim 7 is unique at least within the type of the application. Claim 13: The apparatus includes a memory and is configured to receive data that includes a new media type indicating the identification of an application of interest and the registered media type. The identification is extracted from the new media type and the data is directed to a handler specific to the type of application. The handler searches within the apparatus for the application of interest and a directory for storing the data using the identification. Claim 14: This claim specifies that the type of application mentioned in claim 13 is associated with a plurality of independent game applications. Claim 15: This claim states that the apparatus mentioned in claim 13 is a mobile wireless communication terminal. Claim 16: The apparatus is further caused to determine the handler among a plurality of handlers specific to different types of applications based on the type of application. The identification of the application of interest is unique within that type of application. Claim 17: The apparatus includes a memory and is configured to receive data. Among different types of applications, the apparatus recognizes the type of an application of interest that processes the data. It generates a new media type indicating the identification of the application of interest and the registered media type, includes the new media type into the data, and determines to transmit the data with the new media type to a terminal. Claim 18: This claim specifies that the data included with the new media type mentioned in claim 17 is transmitted via a wireless communication network. Claim 19: This claim states that the terminal mentioned in claim 17 is a mobile wireless communication terminal. Claim 20: This claim adds that the apparatus mentioned in claim 17 is a memory device, a server, or a data processing device capable of storing data. | The invention presents a method, system, and terminal for data processing. It involves transmitting data from an external memory device to a terminal, where the data is recognized using a new field in the application area data file. The data is then directed to an application area specific handler based on the recognition, and a new media type is generated by combining the data identification with a registered application area specific media type. This new media type determines the user application for the content and the directory where the content is saved. The method also includes receiving data at a terminal, extracting the identification of the application of interest from a new media type, and directing the data to a handler specific to that application. The handler searches within the terminal for the application and a directory to store the data. The invention is applicable to mobile terminals capable of wireless communication and supports a range of independent game applications.
The present invention relates to a policy resolution method and system, access network and terminal device for enabling modular network-assisted policy resolution, wherein the policy resolution is divided into separate stages each handling specific types of trigger events and performing specific types of policy actions. The separate stages are processed in a chronological order during a policy resolution round, and trigger events which occur during a policy resolution round are frozen until the start of the next policy resolution round. Thereby, modular policy resolution with reduced delays and oscillations can be achieved. Moreover, policy processing can be divided into a policy decision point functions in the network and a policy enforcement point function in the network or terminal device, so that terminal resources used for policy resolution can be saved. | What is claimed is: 1. A method of policy resolution with interdependent trigger events and policy actions, comprising: dividing a policy resolution into separate stages each handling specific types of trigger events and performing specific types of policy actions; processing in a terminal device, at least one of the separate stages in a chronological order during a policy resolution round; and freezing trigger events which occur during a policy resolution round until the start of the next policy resolution round, wherein an access is selected from a plurality of accesses available to the terminal device. 2. A method according to claim 1, wherein the policy resolution round comprises a first stage of network availability detection, a second stage of listing of accessible networks, a third stage of updating of associations between traffic flows and their parent domains and selection and joining of preferred networks for domains, a fourth stage of updating of associations between flows and access networks and deciding on handovers, a fifth stage of disconnection from networks or deactivation of interfaces, and a sixth stage of execution of policy resolution. 3. A method according to claim 1, wherein the trigger events comprise configuration events and connectivity events. 4. A method according to claim 3, further comprising sending the configuration events by a configuration application in one set. 5. A method according to claim 3, further comprising buffering the configuration events over time periods longer than those of other trigger events. 6. A method according to claim 2, wherein the first stage is performed based on knowledge about the need for the first or estimation about when the first stage could result in new information. 7. A method according to claim 2, wherein the second stage is started from a list of networks that were detected as available, and wherein those networks which are blocked by current policies are removed from the list. 8. A method according to claim 2, wherein the third stage is performed by checking flows of a first domain with respect to the need to move to a second domain. 9. A method according to claim 2, wherein the disconnection and deactivation in the fifth stage is performed for any access network that no longer has any active flows. 10. A method according to claim 2, wherein the first stage is performed based on context information indicating at least one of a timer event and a location detection, configuration information indicating at least one of a user interface access event and a user interface configuration event, and network state information indicating at least one of a flow initiation and a flow termination. 11. A method according to claim 2, wherein the second stage is performed based on configuration information indicating at least one of a change of profile preference and an access point change, and network state information indicating at least one of an available access point and a unavailable access point. 12. A method according to claim 2, wherein the third stage is performed based on configuration information indicating at least one of a change of domain preference and an change of domain definition, and network state information indicating at least one of a flow initiation and a flow termination. 13. A method according to claim 2, wherein the fourth stage is performed based on network state information indicating at least one of an unavailable access point and an initiated flow. 14. A method according to claim 2, wherein the fifth stage is performed based on network state information indicating at least one of a flow initiation and a flow termination. 15. A method according to claim 2, wherein the processing of the first and fifth stages is performed at the terminal device of a respective user. 16. A method according to claim 2, wherein processing of each of the first, third and fourth stages and at least a partial processing of the second stage is performed at a gateway device, wherein the gateway device comprises an access gateway device. 17. A method according to claim 2, wherein at least a partial processing of the second stage is performed at a service gateway device. 18. A policy resolution system including computer-executable instructions embodied on a non-transitory computer-readable medium for execution by a processor for performing policy resolution with interdependent trigger events and policy actions, comprising: a resolution and enforcement mechanism configured to: process separate stages of policy resolution in a chronological order during a policy resolution round, each of the stages handling specific types of trigger events and performing specific types of policy actions, and freeze trigger events which occur during a policy resolution round until the start of the next policy resolution round, wherein an access is selected from a plurality of accesses available to a terminal device. 19. An access network apparatus for performing policy resolution with interdependent trigger events and policy actions, the access network comprising: a processor; and a memory unit operatively connected to the processor and including computer-executable instructions configured to perform a process of policy resolution with interdependent trigger events and policy actions, comprising: dividing a policy resolution into separate stages each handling specific types of trigger events and performing specific types of policy actions; processing in a terminal device, at least one of the separate stages in a chronological order during a policy resolution round; and freezing trigger events which occur during a policy resolution round until the start of the next policy resolution round, wherein an access is selected from a plurality of accesses available to the terminal device. 20. An access network apparatus according to claim 19, wherein the access network apparatus is configured to enforce policies transparently. 21. An access network apparatus according to claim 20, wherein the access network apparatus is configured to have policies at least partially enforced at the terminal device by initiating an enforcement signaling with the terminal device. 22. An access network apparatus according to claim 19, wherein the access network apparatus is configured to create access definitions for matching against preference information of users maintained by the access network apparatus. 23. An access network apparatus according to claim 19, wherein the computer-executable instructions are further configured to identify user flows including identifying an end user based on the end user's Internet Protocol address. 24. An access network apparatus according to claim 19, wherein the computer-executable instructions are further configured to identify user flows including code identifying a remote end point based on one of a Uniform Resource Identifier (URI) detected by a Session Initiation Protocol (SIP) proxy, a Domain Name Server (DNS) name detected by a DNS server, and at least one of an Internet Protocol (IP) address and port detected by a border router and a mobility gateway. | The invention described in this patent relates to a method and system for policy resolution in a network. It introduces a modular approach where policy resolution is divided into separate stages, each handling specific types of trigger events and performing specific types of policy actions. These stages are processed in a chronological order during a policy resolution round. Trigger events that occur during a round are frozen until the next round starts, resulting in reduced delays and oscillations. Additionally, the policy processing is split between a policy decision point function in the network and a policy enforcement point function in the network or terminal device, which helps conserve terminal resources used for policy resolution. | The claim is for a method of policy resolution with interdependent trigger events and policy actions. The method involves dividing the policy resolution into separate stages, processing the stages in a chronological order during a policy resolution round, and freezing trigger events until the next policy resolution round. The method can be performed on a terminal device and includes stages such as network availability detection, listing of accessible networks, updating associations between traffic flows and parent domains, and execution of policy resolution. The trigger events include configuration and connectivity events, and the processing of stages can be based on context information, configuration information, and network state information. The claim also includes a policy resolution system and an access network apparatus that implement the method. The access network apparatus is further configured to enforce policies transparently, create access definitions, and identify user flows. | This patent describes a method and system for policy resolution in a network. The method involves dividing policy resolution into separate stages that handle specific types of trigger events and perform specific policy actions. These stages are processed in chronological order during a policy resolution round, reducing delays. Trigger events are frozen until the next round, further reducing disturbances. The method conserves terminal resources by dividing policy processing between a policy decision point function in the network and a policy enforcement point function in the network or terminal device. The claim includes a detailed description of the method and system, including stages such as network availability detection, listing accessible networks, updating associations between traffic flows and parent domains, and executing policy resolution. Trigger events include configuration and connectivity events, and stages can be processed based on context, configuration, and network state information. The claim also encompasses a policy resolution system and an access network apparatus that implement the method, with additional functionalities such as transparent policy enforcement, creation of access definitions, and identification of user flows.
A method for transmission, a method for reception, a system, a transmitter and a receiver for signalling a hierarchical priority mapping of a transport stream (TS) to a receiver is disclosed. A way to separate tuning information between different TSs with different priorities. In a wireless hierarchical broadband transmission, preferably based on DVB-T, one signal may carry two transport streams: low priority (LP) stream and high priority (HP) stream, and both should be identified with their own respective transport_stream_id. One bit flag is added into a certain descriptor of the broadband transmission to indicate the hierarchy of the transport stream on which said descriptor is providing information. By the appliance of this priority indication or priority flag, the receiver can obtain hierarchy mapping of each transport stream announced in the administrative information of the broadband transmission. | The invention claimed is: 1. A method, comprising: transmitting a digital broadcast transmission applying a hierarchical modulation, transmitting a signaling table comprising a descriptor of the digital broadcast transmission, wherein said descriptor is configured to indicate how a hierarchical priority is configured to be mapped to a transport stream carried in said digital broadcast transmission, providing information on how said hierarchical priority is configured to be mapped to said transport stream carried in said digital broadcast transmission, providing information identifying said transport stream for parsing at a receiver, providing information identifying said hierarchical priority for parsing at said receiver, and linking the information identifying said transport stream and the information identifying said hierarchical priority so as to map said transport stream into said priority, wherein said signaling table is configured to identify said transport stream, and said descriptor is configured to identify said hierarchical priority of said transport stream so that said hierarchical priority of said transport stream can be identified at said receiver so as to select the transport stream in accordance with said hierarchical priority. 2. The method according to claim 1, wherein the method further comprises separating said transport stream from a second transport stream of said digital broadcast transmission, said second transport stream comprising a different priority, based on the priorities. 3. The method according to claim 1, wherein said hierarchical priority indicates whether said transport stream comprises a low priority or a high priority, the high and low priorities being based on a hierarchical addition of information to a signal of said digital broadcast transmission. 4. The method according to claim 1, wherein said descriptor comprises a terrestrial delivery system descriptor. 5. The method according to claim 4, wherein a priority flag of said terrestrial delivery system descriptor identifies said hierarchical priority. 6. The method according to claim 1, wherein a transport stream id and an original network id uniquely identify said transport stream. 7. The method according to claim 1, wherein at least two data streams are configured to be modulated onto the digital broadcast transmission. 8. The method according to claim 7, wherein said two data streams comprise a high priority stream and a low priority stream. 9. The method according to claim 8, wherein said high priority stream contains higher robustness than said low priority stream. 10. The method according to claim 8, wherein said low priority stream contains higher bit-rate encoding than said high priority stream. 11. The method according to claim 1, wherein the digital broadcast transmission comprises a multi-carrier signal transmission. 12. The method according to claim 1, wherein the digital broadcast transmission comprises Digital Video Broadcasting (DVB) transmission. 13. The method according to claim 12, wherein the DVB transmission comprises a DVB-T transmission. 14. The method according to claim 1, wherein the digital broadcast transmission comprises a wireless digital broadband transmission. 15. The method according to claim 14, wherein the wireless digital broadcast transmission comprises a DVB-T transmission for mobile reception. 16. A method, comprising: receiving a digital broadcast transmission applying a hierarchical modulation, receiving a network information table comprising a descriptor of the digital broadcast transmission, wherein said descriptor is configured to indicate how a hierarchical priority is configured to be mapped to a transport stream carried in said digital broadcast transmission, obtaining information on how said hierarchical priority is configured to be mapped to said transport stream carried in said digital broadcast transmission, wherein said network information table is configured to identify said transport stream, and said descriptor is configured to identify said hierarchical priority of said transport stream so that said hierarchical priority of said transport stream can be identified, identifying said hierarchical priority, and selecting the transport stream in accordance with said hierarchical priority wherein said descriptor comprises a bit flag indicating a value of said hierarchical priority, and wherein said bit flag is contained in service information of said digital broadcast transmission, and wherein said service information comprises the network information table and said bit flag is referred to in said network information table, and wherein said descriptor comprises a terrestrial delivery system descriptor, and said bit flag is contained in said terrestrial delivery system descriptor. 17. A method, comprising: transmitting a hierarchical digital broadcast transmission, transmitting a signalling table comprising a descriptor of the digital broadcast transmission, wherein said descriptor is configured to indicate a priority of a transport stream of said hierarchical digital broadcast transmission, and providing information on how said priority is adapted to be mapped to said transport stream of said digital broadcast transmission, wherein said signalling table is configured to identify said transport stream, and said descriptor is configured to identify said priority of said transport stream so that said priority of said transport stream can be identified at a receiver so as to select the transport stream in accordance with said priority, wherein said descriptor comprises a terrestrial delivery system descriptor, and wherein a priority flag of said terrestrial delivery system descriptor identifies said priority. 18. A method, comprising: receiving a hierarchical digital broadcast transmission, receiving a signaling table comprising a descriptor of the digital broadcast transmission, wherein said descriptor is configured to indicate a priority of a transport stream of said hierarchical digital broadcast transmission, obtaining information on how said priority is adapted to be mapped to said transport stream of said hierarchical digital broadcast transmission, wherein said signaling table is configured to identify said transport stream, and said descriptor is configured to identify said priority of said transport stream so that said priority of said transport stream can be identified, identifying said priority, and selecting the transport stream in accordance with said priority, wherein said descriptor comprises a terrestrial delivery system descriptor, and wherein a priority flag of said terrestrial delivery system descriptor identifies said priority. 19. The method according to claim 18, wherein a transport stream id and an original network id uniquely identify said transport stream. 20. A memory having stored thereon computer program code that, when executed by a processor, causes an apparatus to: receive a digital broadcast transmission applying a hierarchical modulation, receive a signalling table comprising a descriptor of the digital broadcast transmission, wherein said descriptor is configured to indicate how a hierarchical priority is configured to be mapped to a transport stream carried in said digital broadcast transmission, obtain information on how said hierarchical priority is configured to be mapped to said transport stream carried in said digital broadcast transmission, wherein said signalling table is configured to identify said transport stream, and said descriptor is configured to identify said hierarchical priority of said transport stream so that said hierarchical priority of said transport stream can be identified, identify said hierarchical priority, select the transport stream in accordance with said hierarchical priority, parse information identifying said transport stream, parse information identifying said hierarchical priority, and link the parsed information so as to map said transport stream into said priority. 21. The memory as claimed in claim 20 embodied as a non-transitory computer readable medium. 22. An apparatus comprising: a module configured to transmit a digital broadcast transmission applying a hierarchical modulation, a module configured to transmit a signalling table comprising a descriptor of the digital broadcast transmission, a module configured to provide information identifying a transport stream carried in said digital broadcast transmission for parsing at a receiver, a module configured to provide information identifying a hierarchical priority for parsing at said receiver, wherein said descriptor is configured to indicate how said hierarchical priority is configured to be mapped into said transport stream, and a memory configured to store information on how said hierarchical priority is configured to be mapped into said transport stream carried in said digital broadcast transmission, wherein said signalling table is configured to identify said transport stream, and said descriptor is configured to identify said hierarchical priority of said transport stream so that said hierarchical priority of said transport stream can be identified at said receiver so as to select the transport stream in accordance with said hierarchical priority. 23. An apparatus comprising: a processor, and memory storing computer program code that, when executed by the processor, cause the apparatus to: receive a digital broadcast transmission applying a hierarchical modulation, receive a network information table comprising a descriptor of the digital broadcast transmission indicating how a hierarchical priority is configured to be mapped into a transport stream carried in said digital broadcast transmission, store information on how said hierarchical priority is configured to be mapped to said transport stream carried in said digital broadcast transmission, identify said hierarchical priority, and select the transport stream in accordance with said hierarchical priority, wherein said network information table is configured to identify said transport stream, and said descriptor is configured to identify said hierarchical priority of said transport stream so that said hierarchical priority of said transport stream can be identified, and wherein said descriptor comprises a bit flag indicating a value of said hierarchical priority, and wherein said bit flag is contained in service information of said digital broadcast transmission, and wherein said service information comprises the network information table and said bit flag is referred to in said network information table, and wherein said descriptor comprises a terrestrial delivery system descriptor, and said bit flag is contained in said terrestrial delivery system descriptor. 24. The apparatus according to claim 23, wherein the apparatus comprises a mobile receiver. 25. The apparatus according to claim 24, wherein the apparatus comprises a mobile DVB-T receiver. 26. The apparatus according to claim 25, wherein the apparatus further comprises a mobile station for interaction. 27. A method comprising: incorporating at least two separate data transmissions into a single digital broadcast transmission, providing information on how a level of organization in the incorporated single digital broadcast transmission is mapped into a transport stream carried in a digital broadcast transmission, providing information on how a hierarchical priority is configured to be mapped into said transport stream carried in said digital broadcast transmission, and transmitting a signaling table comprising a descriptor of said digital broadcast transmission, wherein said signalling table is configured to identify said transport stream, and said descriptor is configured to identify said level of organization of said transport stream so that said level of organization of said transport stream can be identified at a receiver so as to select the transport stream in accordance with said level of organization, wherein said descriptor comprises a terrestrial delivery system descriptor, and wherein a priority flag of said terrestrial delivery system descriptor identifies said hierarchical priority. | This invention relates to a method and system for signaling hierarchical priority mapping in a transmission system. Specifically, it focuses on the separation of tuning information between different transport streams with varying priorities. In wireless hierarchical broadband transmission, such as DVB-T, a single signal can carry two transport streams: low priority (LP) and high priority (HP). Each stream is identified with its own transport_stream_id. To indicate the hierarchy of a transport stream, a priority flag is added to a descriptor in the broadband transmission. This allows the receiver to determine the hierarchical mapping of each transport stream included in the administrative information of the transmission. | Claim 1 describes a method for transmitting a digital broadcast transmission using hierarchical modulation. The method includes transmitting a signaling table that contains a descriptor indicating how a hierarchical priority is mapped to a transport stream carried in the digital broadcast transmission. The method further includes providing information to identify the transport stream and the hierarchical priority, and linking this information to map the transport stream into the priority. The signaling table identifies the transport stream, while the descriptor identifies the hierarchical priority, allowing the receiver to select the transport stream based on the priority. Claim 2 adds the step of separating the transport stream from a second transport stream in the digital broadcast transmission based on their priorities. Claim 3 specifies that the hierarchical priority indicates whether the transport stream is of low or high priority, based on a hierarchical addition of information to the signal of the digital broadcast transmission. Claim 4 states that the descriptor may include a terrestrial delivery system descriptor. Claim 5 explains that the hierarchical priority is identified by a priority flag contained in the terrestrial delivery system descriptor. Claim 6 mentions that the transport stream can be uniquely identified by a transport stream id and an original network id. Claim 7 indicates that the digital broadcast transmission can include multiple data streams that are modulated onto it. Claim 8 specifies that two data streams may comprise a high priority stream and a low priority stream. Claim 9 highlights that the high priority stream has higher robustness compared to the low priority stream. Claim 10 states that the low priority stream has higher bit-rate encoding than the high priority stream. Claim 11 confirms that the digital broadcast transmission can be a multi-carrier signal transmission. Claim 12 mentions that the digital broadcast transmission can be a Digital Video Broadcasting (DVB) transmission. Claim 13 specifies that the DVB transmission can be a DVB-T transmission. Claim 14 states that the digital broadcast transmission can be a wireless digital broadband transmission. Claim 15 states that the wireless digital broadcast transmission can be a DVB-T transmission for mobile reception. Claim 16 describes a method for receiving a digital broadcast transmission using hierarchical modulation. The method involves receiving a network information table that contains a descriptor indicating how a hierarchical priority is mapped to a transport stream carried in the digital broadcast transmission. The method includes obtaining information on how the hierarchical priority is mapped to the transport stream and identifying the hierarchical priority to select the transport stream in accordance with the priority. Claim 17 describes a method for transmitting a hierarchical digital broadcast transmission. The method includes transmitting a signaling table that contains a descriptor indicating the priority of a transport stream in the hierarchical digital broadcast transmission. The method further includes providing information on how the priority is mapped to the transport stream. Claim 18 describes a method for receiving a hierarchical digital broadcast transmission. The method involves receiving a signaling table that contains a descriptor indicating the priority of a transport stream in the hierarchical digital broadcast transmission. The method includes obtaining information on how the priority is mapped to the transport stream and identifying the priority to select the transport stream in accordance with the priority. Claim 19 specifies that the transport stream can be uniquely identified by a transport stream id and an original network id. Claim 20 describes a computer program stored on a memory that, when executed by a processor, enables an apparatus to receive a digital broadcast transmission and a signaling table. The program allows the apparatus to obtain and store information on how the hierarchical priority is mapped to the transport stream. It also enables the apparatus to identify the hierarchical priority and select the transport stream based on the priority. The program includes parsing the information identifying the transport stream and the hierarchical priority, as well as linking the parsed information to map the transport stream into the priority. Claim 21 clarifies that the memory storing the computer program code can be a non-transitory computer-readable medium. Claim 22 describes an apparatus that includes modules for transmitting a digital broadcast transmission, transmitting a signaling table, providing information to identify the transport stream and the hierarchical priority, and a memory for storing information on how the hierarchical priority is mapped to the transport stream. The signaling table identifies the transport stream, while the descriptor identifies the hierarchical priority, allowing the receiver to select the transport stream based on the priority. Claim 23 describes an apparatus that includes a processor and a memory storing a computer program code. When executed by the processor, the code enables the apparatus to receive a digital broadcast transmission and a network information table. The apparatus can store information on how the hierarchical priority is mapped to the transport stream, identify the hierarchical priority, and select the transport stream based on the priority. The descriptor in the network information table includes a bit flag that indicates the value of the hierarchical priority. Claim 24 mentions that the apparatus can be a mobile receiver. Claim 25 specifies that the apparatus can be a mobile DVB-T receiver. Claim 26 adds that the apparatus can include a mobile station for interaction. Claim 27 describes a method where at least two separate data transmissions are incorporated into a single digital broadcast transmission. Information on how the level of organization in the incorporated transmission is mapped into the transport stream is provided, along with information on how the hierarchical priority is mapped into the transport stream. A signaling table is transmitted containing a descriptor that identifies the level of organization of the transport stream, allowing the receiver to select the transport stream based on this level. | This invention pertains to a method and system for signaling hierarchical priority mapping in a transmission system. It involves the separation of tuning information between different transport streams with varying priorities. This allows the receiver to determine the hierarchical mapping of each transport stream included in the transmission. The system includes transmitting a signaling table that contains a descriptor indicating how the hierarchical priority is mapped to a transport stream carried in the transmission. The descriptor identifies the hierarchical priority, which enables the receiver to select the transport stream based on the priority. The invention is applicable to digital broadcast transmissions, such as DVB-T, and can be used in wireless broadband transmissions.
The invention includes a method and apparatus for establishing DIAMETER associations between nodes of a network. The invention uses a DIAMETER application server disposed between DIAMETER nodes in order to establish DIAMETER associations between nodes and, further, to provide DIAMETER traffic load balancing using established associations. A method includes receiving a DIAMETER connection establishment request from an originating node requesting an association with a destination node, terminating the DIAMETER connection establishment request, obtaining respective DIAMETER associations for the originating node and the destination node, linking the obtained DIAMETER associations, and storing the linked DIAMETER associations. The DIAMETER association for a node may be obtained by identifying a node associated with the DIAMETER connection establishment request, determining if an association exists for the identified node, and retrieving the association from memory if an association exists for the identified node, retrieving the association from memory, or, if an association does not exist for the identified node, establishing the association. | What is claimed is: 1. A method for establishing DIAMETER associations between nodes of a network using a DIAMETER application server, comprising: receiving, at the DIAMETER application server from an originating node, a DIAMETER connection establishment request configured to request establishment of a DIAMETER association between the originating node and a destination node for supporting propagation of DIAMETER signaling messages from the originating node toward the destination node; terminating the DIAMETER connection establishment request at the DIAMETER application server; obtaining, at the DIAMETER application server, a first DIAMETER association between the originating node and the DIAMETER application server; obtaining, at the DIAMETER application server, a second DIAMETER association between the destination node and the DIAMETER application server; linking the obtained first and second DIAMETER associations at the DIAMETER application server, the linked first and second DIAMETER associations configured to support propagation of DIAMETER signaling messages from the originating node toward the destination node; and storing the linked first and second DIAMETER associations at the DIAMETER application server. 2. The method of claim 1, wherein obtaining a DIAMETER association for a node comprises: identifying a node associated with the DIAMETER connection establishment request; determining if a DIAMETER association exists for the identified node; if a DIAMETER association exists for the identified node, retrieving the DIAMETER association from memory; if a DIAMETER association does not exist for the identified node, establishing the DIAMETER association by: initiating a DIAMETER association request message toward the node; receiving a DIAMETER association response message from the node; generating the DIAMETER association in response to the DIAMETER association response message; and storing the DIAMETER association. 3. The method of claim 1, further comprising: receiving, at the DIAMETER application server, a DIAMETER signaling message from the originating node, wherein the DIAMETER signaling message is intended for a logical destination node comprising a plurality of physical destination nodes; identifying the logical destination node for which the DIAMETER signaling message is intended; identifying ones of the physical destination nodes having existing DIAMETER associations with the DIAMETER application server; selecting one of the identified ones of the physical destination nodes using load balancing; and propagating the DIAMETER signaling message from the DIAMETER application server toward the selected one of the physical destination nodes using the DIAMETER association of the selected one of the physical destination nodes. 4. The method of claim 1, further comprising: monitoring for a heartbeat message from one of the nodes. 5. The method of claim 4, further comprising: in response to a determination that a heartbeat message is not received from the monitored one of the nodes after a threshold period of time, deactivating a DIAMETER association for the monitored one of the nodes. 6. The method of claim 4, further comprising: in response to a determination that a heartbeat message is received from the monitored one of the nodes for which a DIAMETER association is currently deactivated, activating the DIAMETER association for the monitored one of the nodes. 7. The method of claim 1, wherein the originating node comprises one of a plurality of physical nodes of a logical network entity and the destination node comprises one of a plurality of physical nodes of a logical network entity. 8. An apparatus for establishing DIAMETER associations between nodes of a network using a DIAMETER application server, comprising: a processor and a memory, the processor configured to: receive, at the DIAMETER application server from an originating node, a DIAMETER connection establishment request configured to request establishment of a DIAMETER association between the originating node and a destination node for supporting propagation of DIAMETER signaling messages from the originating node toward the destination node; terminate the DIAMETER connection establishment request at the DIAMETER application server; obtain, at the DIAMETER application server, a first DIAMETER association between the originating node and the DIAMETER application server; obtain, at the DIAMETER application server, a second DIAMETER association between the destination node and the DIAMETER application server; link the obtained first and second DIAMETER associations at the DIAMETER application server, the linked first and second DIAMETER associations configured to support propagation of DIAMETER signaling messages from the originating node toward the destination node; and store the linked first and second DIAMETER associations at the DIAMETER application server. 9. The apparatus of claim 8, wherein, to obtain a DIAMETER association for a node, the processor is configured to: identify a node associated with the DIAMETER connection establishment request; determine if a DIAMETER association exists for the identified node; retrieve the DIAMETER association from memory if a DIAMETER association exists for the identified node; and if a DIAMETER association does not exist for the identified node, establish the DIAMETER association by: initiating a DIAMETER association request message toward the node; receiving a DIAMETER association response message from the node; generating the DIAMETER association in response to the DIAMETER association response message; and storing the DIAMETER association. 10. The apparatus of claim 8, wherein the processor is further configured to: receive, at the DIAMETER application server, a DIAMETER signaling message from the originating node, wherein the DIAMETER signaling message is intended for a logical destination node comprising a plurality of physical destination nodes; identify the logical destination node for which the DIAMETER signaling message is intended; identify ones of the physical destination nodes having existing DIAMETER associations with the DIAMETER application server; select one of the identified ones of the physical destination nodes using load balancing; and propagate the DIAMETER signaling message from the DIAMETER application server toward the selected one of the physical destination nodes using the DIAMETER association of the selected one of the physical destination nodes. 11. The apparatus of claim 8, wherein the processor is further configured to: monitor for a heartbeat message from one of the nodes. 12. The apparatus of claim 11, wherein the processor is further configured to: deactivate a DIAMETER association for the monitored one of the nodes in response to a determination that a heartbeat message is not received from the monitored one of the nodes after a threshold period of time. 13. The apparatus of claim 11, wherein the processor is further configured to: activate a DIAMETER association for the monitored one of the nodes in response to a determination that a heartbeat message is received from the monitored one of the nodes for which the DIAMETER association is currently deactivated. 14. The apparatus of claim 8, wherein the originating node comprises one of a plurality of physical nodes of a logical network entity and the destination node comprises one of a plurality of physical nodes of a logical network entity. 15. A method, comprising: receiving a DIAMETER signaling message at a DIAMETER application server, wherein the DIAMETER signaling message is received from a logical originating node comprising a physical originating node, wherein the DIAMETER signaling message is received via a first DIAMETER association between the physical originating node and the DIAMETER application server, wherein the DIAMETER signaling message is intended for a logical destination node comprising a plurality of physical destination nodes; identifying the logical destination node; identifying ones of the physical destination nodes having respective existing DIAMETER associations with the DIAMETER application server that are linked to the first DIAMETER association at the DIAMETER application server to support propagation of DIAMETER signaling messages from the physical originating node toward the physical destination nodes; selecting one of the identified ones of the physical destination nodes using a load balancing algorithm; and propagating the DIAMETER signaling message toward the selected one of the physical destination nodes using the existing DIAMETER association between the DIAMETER application server and the selected one of the physical destination nodes. 16. The method of claim 15, wherein the existing DIAMETER association between the DIAMETER application server and the selected one of the physical destination nodes is established by a method comprising: receiving a DIAMETER connection establishment request from at least one physical originating node requesting a DIAMETER association with the physical destination node; terminating the DIAMETER connection establishment request; and in response to a determination that the DIAMETER association with the physical destination node does not exist, establishing the DIAMETER association with the physical destination node. 17. The method of claim 16, wherein establishing the DIAMETER association with the physical destination node comprises: initiating a DIAMETER association request message toward the physical destination node; receiving a DIAMETER association response message from the physical destination node; generating the DIAMETER association in response to the DIAMETER association response message; and storing the DIAMETER association for the physical destination node. 18. An apparatus, comprising: a processor and a memory, the processor configured to: receive a DIAMETER signaling message at a DIAMETER application server, wherein the DIAMETER signaling message is received from a logical originating node comprising a physical originating node, wherein the DIAMETER signaling message is received via a first DIAMETER association between the physical originating node and the DIAMETER application server, wherein the DIAMETER signaling message is intended for a logical destination node comprising a plurality of physical destination nodes; identify the logical destination node; identify ones of the physical destination nodes having respective existing DIAMETER associations with the DIAMETER application server that are linked to the first DIAMETER association at the DIAMETER application server to support propagation of DIAMETER signaling messages from the physical originating node toward the physical destination nodes; select one of the identified ones of the physical destination nodes using a load balancing algorithm; and propagate the DIAMETER signaling message toward the selected one of the physical destination nodes using the existing DIAMETER association between the DIAMETER application server and the selected one of the physical destination nodes. 19. The apparatus of claim 18, wherein, for establishing the existing DIAMETER association between the DIAMETER application server and the selected one of the physical destination nodes, the processor is further configured to: receive a DIAMETER connection establishment request from at least one physical originating node requesting a DIAMETER association with the physical destination node; terminate the DIAMETER connection establishment request; and establish the DIAMETER association with the physical destination node in response to a determination that the DIAMETER association with the physical destination node does not exist. 20. The apparatus of claim 19, wherein, for establishing the DIAMETER association with the physical destination node, the processor is further configured to: initiate a DIAMETER association request message toward the physical destination node; receive a DIAMETER association response message from the physical destination node; generate the DIAMETER association in response to the DIAMETER association response message; and store the DIAMETER association for the physical destination node. | This invention describes a method and apparatus for establishing DIAMETER associations between nodes in a network. It involves the use of a DIAMETER application server to facilitate the establishment of these associations and also provides DIAMETER traffic load balancing. The method includes receiving a DIAMETER connection establishment request, terminating the request, obtaining DIAMETER associations for the originating and destination nodes, linking these associations, and storing them. The associations are obtained by identifying the associated nodes, checking if associations already exist, and retrieving or establishing them accordingly. | The claims describe a method and apparatus for establishing DIAMETER associations between nodes in a network using a DIAMETER application server. The method includes receiving a DIAMETER connection establishment request from an originating node, terminating the request at the application server, obtaining DIAMETER associations for both the originating and destination nodes, linking the associations at the application server, and storing the linked associations. The apparatus includes a processor and memory configured to perform these steps. Another aspect of the claims involves receiving a DIAMETER signaling message at the application server, identifying the logical destination node, identifying physical destination nodes with existing DIAMETER associations, selecting a physical destination node using load balancing, and propagating the message using the existing association. | This invention presents a method and apparatus for establishing DIAMETER associations between nodes in a network. The method involves using a DIAMETER application server to handle the establishment of these associations and enable DIAMETER traffic load balancing. It includes receiving a connection establishment request, terminating the request, obtaining DIAMETER associations for the source and destination nodes, linking these associations, and storing them. The associations are acquired by identifying the associated nodes, checking for existing associations, and retrieving or establishing them accordingly. The claims further describe a method and apparatus for establishing DIAMETER associations by receiving a connection establishment request, terminating it at the application server, obtaining associations for the source and destination nodes, linking them at the application server, and storing the linked associations. The apparatus consists of a processor and memory that are configured to carry out these steps. Another aspect of the claims involves receiving a DIAMETER signaling message at the application server, identifying the logical destination node, identifying physical destination nodes with existing associations, selecting a physical destination node using load balancing, and propagating the message using the existing association.
A method, a system, a transmitter and a receiver for identification of a time sliced elementary streams using PSI/SI tables. This identification provides a way to separate time-sliced elementary stream from non-time-sliced elementary streams by defining two descriptors in PSI/SI tables. A time slice identifier descriptor is defined, which can be used to identify elementary streams which are time sliced. This descriptor is also used to provide additional information about the transmitted elementary streams. The invention provides a way to announce additional information of the time sliced elementary streams via PSI/SI tables. Additionally, it provides a mechanism to categorize single elementary stream(s) as non-time sliced and time sliced. A way to identify time sliced elementary streams carried over DVB networks is disclosed and providing additional information on those streams. This can be done by using the time slice identifier descriptor. The descriptor can be used at least in Network Information Table (NIT), Program Map Table (PMT) and IP/MAC Notification Table (INT) tables. Time slicing provides a way to save power in the receiver in broadband transmission. | 1. A method comprising: receiving bursts of a digital broadband broadcast transmission at a first bit rate, said bursts providing information and utilizing at least a part of a channel bandwidth, wherein at least one of said bursts comprises data of a service that is based on a second bit rate smaller than the first bit rate, receiving, within the digital broadband broadcast transmission, a descriptor configured to identify at least one of said bursts and further configured to identify additional information stored in at least one of the following: a network information table, program map table and an IP/MAC notification table, detecting said at least one burst based on the descriptor, and switching power to at least part of a receiver in accordance with said at least one burst. 2. A method according to claim 1, wherein the detecting further comprises separating the digital broadband broadcast transmission based on the descriptor into first parts fit to save power in the receiver and second parts not fit to save power in the receiver. 3. A method according to claim 1, wherein at least one of said bursts comprises a time sliced elementary stream, and said method further comprises identifying at least one time sliced elementary stream. 4. A method according to claim 1, wherein the descriptor comprises information on a size of a service session contained in said at least one burst of the digital broadband broadcast transmission, and said method further comprises: comparing available memory in the receiver to said size, and switching at least part of the receiver on or off based on a result obtained in said comparison. 5. A method according to claim 1, wherein the switching comprises switching the receiver functionally on during relevant bursts of the digital broadband broadcast transmission relating to a uniform data concept, and switching the receiver at least partly off otherwise. 6. A method according to claim 1, wherein the digital broadband broadcast transmission is sent at least partly in accordance with a principle wherein the receiver is functionally on during cyclical relevant bursts of the digital broadband broadcast transmission relating to a same service and at least partly off otherwise. 7. A method according to claim 1, wherein said at least one of said bursts comprise at least one of elementary streams of the digital broadband broadcast transmission and transport streams referred to in the network information table. 8. A method according to claim 1, wherein the digital broadband broadcast transmission at least partly comprises a time slice data broadband broadcast transmission. 9. A method according to claim 1, wherein the descriptor is configured to specify maximum number of bits per a service session that the digital broadband broadcast transmission is providing within a burst of the digital broadband broadcast transmission. 10. A method according to claim 9, wherein IP data streams contained in at least one elementary stream are transmitted in accordance with time slicing broadband transmission. 11. A method according to claim 9, wherein the receiver is configured to fit a memory usage of the receiver in accordance with the service session. 12. A method according to claim 1, wherein the method further comprises limiting a size of said at least one burst of the digital broadband broadcast transmission per a service session of the digital broadband broadcast transmission. 13. A method according to claim 1, wherein the descriptor comprises an indication of a maximum burst duration. 14. A method according to claim 13, wherein said switching is applicable, if a remainder of said at least one burst is lost. 15. A method according to claim 1, wherein the descriptor is configured to indicate a version of a time slice data broadband transmission. 16. A method according to claim 1, wherein the descriptor is configured to indicate that an elementary stream contained within transport stream is not transmitted in accordance with time slice data broadband transmission of the digital broadband broadcast transmission. 17. A method according to claim 15, wherein a broadband network providing the digital broadband broadcast transmission is adapted to operate at multiprotocol encapsulation level and transmission stream level simultaneously with different versions of the time slice data broadband transmission. 18. A method according to claim 1, wherein the descriptor is configured to indicate, to the receiver, a tolerance for a timing for a reception of said at least one burst of the digital broadband broadcast transmission. 19. A method according to claim 1, wherein the descriptor is received in SI/PSI tables of the digital broadband broadcast transmission. 20. A method according to claim 19, wherein the descriptor is received in the network information table for providing information per each transport stream of the digital broadband broadcast transmission. 21. A method according to claim 19, wherein the descriptor is received in a program map table for providing information per each elementary stream. 22. A method according to claim 19, wherein the descriptor is received in a IP/MAC notification table for providing information per each elementary stream carrying at least one IP/MAC stream of the digital broadband broadcast transmission. 23. A method according to claim 22, wherein the descriptor is contained in the IP/MAC notification table for reducing a bandwidth of the digital broadband broadcast transmission. 24. A method according to claim 1, wherein the digital broadband broadcast transmission comprises a multi-carrier signal transmission. 25. A method according to claim 1, wherein the digital broadband broadcast transmission comprises digital video broadcasting transmission. 26. A method according to claim 25, wherein the digital video broadcasting transmission comprises a terrestrial digital video broadcasting transmission. 27. A method according to claim 1, wherein the digital broadband broadcast transmission comprises a wireless digital broadband broadcast transmission. 28. A method comprising: transmitting bursts of a digital broadband broadcast transmission at a first bit rate, said bursts providing information and utilizing at least a part of a channel bandwidth, wherein at least one of said bursts comprises data of a service that is based on a second bit rate smaller than the first bit rate; and transmitting, as part of the digital broadband broadcast transmission, a descriptor configured to identify at least one of said bursts and further configured to identify additional information stored in at least one of the following: a network information table, program map table and an IP/MAC notification table. 29. A method according to claim 28, wherein at least one of said bursts comprises a time sliced elementary stream, the descriptor is configured to enable a receiver to identify the time sliced elementary stream from a non-time sliced elementary stream. 30. A method according to claim 28, wherein consecutive bursts are configured to relate to a different service. 31. A method according to claim 28, wherein bursts are configured to be transmitted sequentially so that bursts within a sequence comprises data of a different service. 32. A method according to claim 28, wherein at least one of said bursts comprises an elementary stream of the digital broadband broadcast transmission or a transport stream referred to in the network information table. 33. A method according to claim 28, wherein said digital broadband broadcast transmission at least partly comprises a time slice data broadcast transmission. 34. A data processing system comprising circuitry configured to perform steps of the method according to claim 1 or 28. 35. A system comprising: circuitry configured to provide bursts of a digital broadband broadcast transmission at a first bit rate, said bursts providing information and utilizing at least a part of a channel bandwidth, wherein at least one of said bursts comprises data of a service that is based on a second bit rate smaller than the first bit rate, circuitry configured to provide, within the digital broadband broadcast transmission, a descriptor configured to identify at least one of said bursts and further configured to identify additional information stored in at least one of the following: a network information table, program map table and an IP/MAC notification table, circuitry configured to detect said at least one burst based on the descriptor, and circuitry configured to switch power to at least part of a receiver in accordance with said at least one burst. 36. A system according to claim 35, wherein the circuitry configured to detect further comprises circuitry configured to separate the digital broadband broadcast transmission based on the descriptor into first parts fit to save power in the receiver and second parts not fit to save power in the receiver. 37. A system according to claim 35, wherein at least one burst of said bursts comprises an elementary stream of the digital broadband broadcast transmission or a transport stream referred to in the network information table. 38. A system according to claim 35, wherein the digital broadband broadcast transmission at least partly comprises a time slice data broadband transmission. 39. A system according to claim 35, wherein at least one of said bursts comprises a time sliced elementary stream, and said system further comprises circuitry configured to identify at least one time sliced elementary stream. 40. A system according to claim 35, wherein the descriptor comprises information on a size of a service session contained in said at least one burst of the digital broadband broadcast transmission, and said system further comprises: circuitry configured to compare available memory in the receiver to said size, and circuitry configured to switch at least part of the receiver on or off based on a result obtained in said comparison. 41. A receiver comprising: circuitry configured to receive bursts of a digital broadband broadcast transmission at a first bit rate, said transmission providing information and utilizing at least a part of a channel bandwidth, wherein at least one of said bursts comprises data of a service that is based on a second bit rate smaller than the first bit rate, circuitry configured to receive, within the digital broadband broadcast transmission, a descriptor configured to identify at least one of said bursts and further configured to identify additional information stored in at least one of the following: a network information table, program map table and an IP/MAC notification table, circuitry configured to detect said at least one burst based on the descriptor, and circuitry configured to switch power to at least part of a receiver in accordance with said at least one burst. 42. A receiver according to claim 41, wherein the circuitry configured to detect is further configured to separate the digital broadband broadcast transmission based on the descriptor into first parts fit to save power in the receiver and second parts not fit to save power in the receiver. 43. A receiver according to claim 41, wherein at least one of said bursts comprise elementary streams of the digital broadband broadcast transmission, or transport streams referred to in the network information table. 44. A receiver according to claim 41, wherein the digital broadband broadcast transmission at least partly comprises time slice data broadcast transmission. 45. A receiver according to claim 41, wherein the receiver further comprises a mobile terrestrial digital video broadcasting receiver. 46. A receiver according to claim 45, wherein the receiver further comprises a mobile station for interaction with the digital broadband broadcast transmission. 47. A receiver according to claim 41, wherein said at least one burst comprise a time sliced elementary stream, and said receiver further comprises circuitry configured to identify at least one time sliced elementary stream. 48. A receiver according to claim 41, wherein the descriptor comprises information on a size of a service session contained in said at least one burst of the digital broadband broadcast transmission, and said receiver further comprises: circuitry configured to compare available memory in the receiver to said size, and circuitry configured to switch at least part of the receiver on or off based on a result obtained in said comparison. 49. A transmitter comprising: circuitry configured to transmit bursts of a digital broadband broadcast transmission at a first bit rate, said transmission providing information and utilizing at least a part of a channel bandwidth, wherein at least one of said bursts comprises data of a service that is based on a second bit rate smaller than the first bit rate; circuitry configured to transmit, as part of the digital broadband broadcast transmission, a descriptor configured to identify at least one of said bursts and further configured to identify additional information stored in at least one of the following: a network information table, program map table and an IP/MAC notification table. 50. A transmitter according to claim 49, wherein at least one of said bursts comprises an elementary streams of the digital broadband broadcast transmission or a transport stream referred to in the network information table. 51. A transmitter according to claim 49, wherein the digital broadband broadcast transmission at least partly comprises time slice data broadcast transmission. 52. A transmitter according to claim 49, wherein at least one of said bursts comprises data of a time sliced elementary stream, and the descriptor enables a receiver of the digital broadband broadcast transmission to categorize the time sliced elementary stream. 53. A method according to claim 1, wherein a time interval between at least two of said bursts is dependent upon the first bit rate. 54. The transmitter of claim 49, wherein at least one of said bursts comprises data of a time sliced elementary stream, and the circuitry configured to transmit bursts is further configured to transmit the data of the time sliced elementary stream and data of a non-time sliced stream within the digital broadband broadcast transmission, and wherein information of the descriptor enables a receiver of the digital broadband broadcast transmission to identify data of the time sliced elementary stream from data of the non-time sliced stream. 55. A receiver comprising: circuitry configured to receive bursts of a digital broadband broadcast transmission at a first bit rate, said bursts providing information and utilizing at least a part of a channel bandwidth, wherein at least one of said bursts comprises data of a service that is based on a second bit rate smaller than the first bit rate; circuitry configured to receive, within the digital broadband broadcast transmission, a descriptor configured to identify at least one of said bursts and further configured to identify additional information stored in at least one of the following: a network information table, program map table, and an IP/MAC notification table; and circuitry configured to categorize said at least one burst based on the descriptor into a category allowing switching of power to at least part of the receiver. 56. A receiver comprising: circuitry configured to receive bursts of a digital broadband broadcast transmission at a first bit rate, said bursts providing information and utilizing at least a part of a channel bandwidth, wherein at least one of said bursts comprises data of a service that is based on a second bit rate smaller than the first bit rate; circuitry configured to receive, within the digital broadband broadcast transmission, a descriptor configured to identify at least one of said bursts and further configured to identify additional information stored in at least one of the following: a network information table, program map table, and an IP/MAC notification table; and circuitry configured to categorize said at least one burst based on the descriptor into a category allowing switching of power to at least part of the receiver. | The invention described in this document presents a method and system for identifying time-sliced elementary streams using PSI/SI tables. By utilizing two descriptors in these tables, it becomes possible to differentiate between time-sliced and non-time-sliced elementary streams. Furthermore, a time slice identifier descriptor is defined to not only identify time-sliced elementary streams but also to convey additional information about these streams. This invention allows for the transmission of supplemental details regarding time-sliced streams through PSI/SI tables. Additionally, it provides a means of classifying elementary streams as either time-sliced or non-time-sliced, as well as a method to identify time-sliced elementary streams on DVB networks. By incorporating the time slice identifier descriptor in various tables such as NIT, PMT, and INT, time-sliced elementary streams carried over DVB networks can be easily detected and additional information can be provided. This technology aids in conserving power consumption in receivers during broadband transmission by implementing time slicing. | The invention describes a method and system for managing power consumption in a receiver of a digital broadband broadcast transmission. The method includes receiving bursts of the transmission at a first bit rate, with at least one burst containing data of a service that is based on a second, smaller bit rate. The method also includes receiving a descriptor within the transmission that identifies the bursts and provides additional information. The receiver detects the bursts based on the descriptor and switches power to at least part of the receiver accordingly. The receiver can separate the transmission into parts that are fit to save power and parts that are not fit to save power. The descriptor can also indicate the size of a service session, allowing the receiver to adjust its memory usage and power consumption accordingly. The invention is applicable to various types of digital broadband broadcasts, including digital video broadcasting and wireless broadband broadcasts. The invention also includes a data processing system, a transmitter, and a receiver that implement the method described. | This document describes an invention that enables the identification and transmission of time-sliced elementary streams in digital broadband broadcasts. By utilizing PSI/SI tables and descriptors, time-sliced streams can be differentiated from non-time-sliced streams, and additional information about these streams can be conveyed. The invention allows for the classification and detection of time-sliced elementary streams on DVB networks, aiding in power consumption management in receivers during broadband transmission. The method involves receiving bursts of the transmission at different bit rates, utilizing a descriptor to identify the bursts and adjust power usage accordingly. This invention can be applied to various types of digital broadband broadcasts, including DVB and wireless broadcasts.
The present invention relates to a method and a communication system for transmission of multimedia streams. Multimedia streams are transmitted in the communication system from a sending communication device to a receiving communication device at least partly via a wireless communication network. Information about the multimedia stream is transmitted to the receiving communication device comprising at least one parameter of the transmission of the multimedia stream for reservation of network resources. The parameter is the maximum bit rate which is needed for the transmission or the maximum service data unit size to be used in the transmission. It is also possible that both the mentioned parameters will be transmitted as attributes of the session description protocol. In an advantageous embodiment the receiving communication device informs the sending communication device about the QoS profile parameters which the wireless communication network granted for the transmission. | 1. A method comprising: at a receiving communication device, selecting a multimedia presentation to be transmitted from a sending communication device to the receiving communication device, sending a request for the multimedia presentation from the receiving communication device to the sending communication device, on the basis of the request for the selected multimedia presentation, determining at least one resource requirement regarding the transmission of the selected multimedia presentation, transmitting, at least partly via a wireless communication network, to the receiving communication device, information on said at least one resource requirement for the selected multimedia presentation from the sending communication device, sending a request from the receiving communication device to the wireless communication network, wherein the request includes the information on said at least one resource requirement, receiving from the receiving communication device information regarding resources reserved for the receiving communication device, wherein said received information comprises at least one of the following: a granted maximum bit rate, a granted maximum service data unit size, and a granted transfer delay, and transmitting the information on said at least one reserved resource to the sending communication device. 2. A method according to claim 1, wherein information about the multimedia stream is transmitted by using a session description protocol, and an attribute field of the session description protocol is used to inform the receiving communication device of said at least one parameter. 3. A method according to claim 1 comprising: selecting a multimedia stream for transmission to the receiving communication device, informing the sending communication device of the selection of the multimedia stream, examining the maximum bit rate of the selected multimedia stream, informing the maximum bit rate of the selected multimedia stream to the receiving communication device, and reserving communication resources for the receiving communication device for receiving the selected multimedia stream. 4. A method according to claim 3, wherein said reserving communication resources for the receiving communication device is performed by using said maximum bit rate. 5. A method according to claim 3 wherein the selected multimedia stream is a streaming multimedia application. 6. A method according to claim 5, wherein the sending communication device is a server being in a data transmission connection with Internet, the streaming multimedia application is stored on said server, wherein the streaming multimedia application is transmitted from the server to the Internet and further to the wireless communication network, from which the streaming multimedia application is transmitted to the receiving communication device by using the reserved resources. 7. A method according to claim 6 wherein the streaming multimedia application is transmitted from the server as serving data units having a defined maximum size, wherein the maximum size of the serving data unit is informed to the receiving communication device, wherein the receiving communication device reserves storage capacity for the serving data units according to the maximum serving data unit size. 8. A method according to claim 1, wherein the request for selection of the multimedia stream is informed from the receiving communication device by using a describe message of the session description protocol, the maximum bit rate of the selected multimedia stream is informed to the receiving communication device by using a response message of the session description protocol, information on reserved communication resources for the receiving communication device is transmitted to the sending communication device by using a SETUP message or a PLAY message of a real-time transmission protocol. 9. A method according to claim 1, wherein the maximum bit rate parameter contains a value in kbits for the maximum bit rate. 10. A method according to claim 1, wherein the maximum service data unit size parameter contains an integer value for the maximum service data unit size. 11. A method according to claim 1, wherein a suggested maximum transfer delay for any packet of the transmission is also informed. 12. A method according to claim 1, wherein the receiving communication device is informed of at least one of the following parameters of the transmission of the multimedia stream for reservation of network resources: the maximum bit rate, the maximum service data unit size. 13. A communication system comprising: a sending communication device, a receiving communication device, and a communication network to transmit multimedia streams from the sending communication device to the receiving communication device at least partly via a wireless communication network, wherein the receiving communication device comprises: a receiver that receives information on at least one resource requirement determined on the basis of the multimedia streams for the transmission of a selected multimedia stream requested from the receiving communication device and receives information on at least one reserved resource from the wireless communication network in response to a request from the receiving communication device including the information on at least one resource requirement; and a transmitter for sending information on said at least one reserved resource to the sending communication device, said received information comprising at least one of the following: a granted maximum bit rate, a granted maximum service data unit size, and a granted transfer delay. 14. A communication system according to claim 13, in which information on said at least one resource requirement is described with a session description protocol, wherein the communication system comprises a message composer to set an attribute field of the session description protocol to the value of said information on said at least one resource requirement. 15. A communication system according to claim 13, wherein the sending communication device is configured to transmit information about a maximum bit rate of the multimedia stream to the receiving communication device, and wherein the communication system further comprises a radio access node configured to reserve communication resources for the receiving communication device for receiving the multimedia stream, wherein the radio access node is arranged to use said maximum bit rate with the reservation of communication resources for the receiving communication device for receiving the multimedia stream. 16. A communication system according to claim 13, wherein the multimedia stream is used in a streaming multimedia application. 17. A communication system according to claim 16, wherein the sending communication device is a server being in a data transmission connection with Internet, the streaming multimedia application is stored on said server, wherein the multimedia streams of the streaming multimedia application is transmitted from the server to the Internet and further to the wireless communication network, from which the multimedia stream is transmitted to the receiving communication device by using the reserved resources. 18. A communication system according to claim 13, wherein a describe message of the session description protocol is arranged to be used to inform the selection of the multimedia stream, a response message of the session description protocol is arranged to be used to inform the maximum bit rate of the selected multimedia stream to the receiving communication device, information on reserved communication resources for the receiving communication device is transmitted to the sending communication device as a SETUP message or a PLAY message of a real-time transmission protocol. 19. A communication system according to claim 13, wherein the communication system comprises: a detector to define at least one of the following parameters of the transmission of the multimedia stream: the maximum bit rate required by the transmission of the multimedia stream, the maximum service data unit size, and a transmitter to send at least said parameter to the receiving communication device for reservation of network resources. 20. A sending communication device, comprising: a receiver configured to receive a request for a selected multimedia stream from a receiving communication device; a transmitter configured to transmit information on at least one resource requirement regarding the transmission of the selected multimedia stream determined on the basis of the multimedia stream; and said receiver further configured to receive information on at least one resource reserved for a receiving communication device and transmitted from the receiving communication device, the received information comprising at least one of the following: a granted maximum bit rate, a granted maximum service data unit size, and a granted transfer delay. 21. A sending communication device according to claim 20, further comprising: a detector configured to define at least one of the following parameters of the transmission of the multimedia stream: the maximum bit rate required by the transmission of the multimedia stream, the maximum service data unit size, and a message composer configured to set an attribute field of a session description protocol to the value of the at least one defined parameter, wherein the transmitter is configured to send at least said attribute field to the receiving communication device for reservation of network resources. 22. A receiving communication device, comprising: a multimedia stream selector configured to select a multimedia stream for transmission from a sending communication device to the receiving communication device, a transmitter configured to send a request for the selected multimedia stream to the sending communication device; a receiver configured to receive information on at least one resource requirement determined on the basis of the selected multimedia stream for the transmission of the selected multimedia stream by the sending communication device in response to the request from the transmitter; and said transmitter further configured to send information on said at least one resource requirement to a communication network for reservation of resources for the transmission of the selected multimedia stream to the receiving communication device; said receiver further configured to receive information on at least one reserved resource from the communication network; and said transmitter further configured to transmit information on said at least one reserved resource to the sending communication device, the received information comprising at least one of the following: a granted maximum bit rate, a granted maximum service data unit size, and a granted transfer delay. 23. A receiving communication device according to claim 22, wherein the transmitter is configured for: sending information on the selection to the sending communication device and requesting information on at least one of the following parameters of the transmission of the multimedia stream: the maximum bit rate required by the transmission of the multimedia stream, the maximum service data unit size. 24. The receiving communication device according to claim 23, further comprising a memory configured to reserve storage capacity for serving data units according to the maximum serving data unit size. 25. A method comprising: selecting a multimedia presentation to be transmitted from a sending communication device to a receiving communication device; sending a request for the multimedia presentation from the receiving communication device to the sending communication device; receiving information on at least one resource requirement regarding the transmission of the selected multimedia presentation, said at least one resource requirement having been determined on the basis of the selected multimedia presentation; transmitting information on said at least one resource requirement to a communication network for reservation of resources for the transmission of the selected multimedia stream to the receiving communication device; receiving from the communication network information regarding resources reserved for the receiving communication device; and transmitting information on said at least one reserved resource to the sending communication device, wherein said transmitted information comprises at least one of the following: a granted maximum bit rate, a granted maximum service data unit size, and a granted transfer delay. 26. A method according to claim 25, wherein information about the selected multimedia stream is received by using a session description protocol, and an attribute field of the session description protocol is used to inform the receiving communication device of said at least one parameter. 27. A method according to claim 25 comprising: selecting a multimedia stream for transmission to the receiving communication device, informing the sending communication device of the selection of the multimedia stream, receiving information of a maximum bit rate of the selected multimedia stream from the sending communication device, reserving communication resources for the receiving communication device for receiving the selected multimedia stream. 28. A method according to claim 27, wherein said reserving communication resources for the receiving communication device is performed by using said maximum bit rate. 29. A method according to claim 27 wherein the selected multimedia stream is a streaming multimedia application. 30. A method according to claim 25, wherein the request for selection of the multimedia stream is informed from the receiving communication device by using a describe message of the session description protocol, the maximum bit rate of the selected multimedia stream is informed to the receiving communication device by using a response message of the session description protocol, information on reserved communication resources for the receiving communication device is transmitted to the sending communication device by using a SETUP message or a PLAY message of a real-time transmission protocol. 31. A method according to claim 25, wherein the maximum bit rate parameter contains a value in kbits for the maximum bit rate. 32. A method according to claim 25, wherein the maximum service data unit size parameter contains an integer value for the maximum service data unit size. 33. A method according to claim 25, wherein a suggested maximum transfer delay for any packet of the transmission is also informed. | The present invention discloses a method and communication system for transmitting multimedia streams using a wireless communication network. The system transmits information about the multimedia stream to the receiving device, including parameters for reserving network resources. These parameters include the maximum bit rate or maximum service data unit size for the transmission. Additionally, the receiving device can inform the sending device about the quality of service profile parameters granted by the wireless network for the transmission. | Claim 1: This claim describes a method for transmitting a multimedia presentation from a sending communication device to a receiving communication device. The method includes selecting the multimedia presentation, sending a request for the selected presentation, determining resource requirements for the transmission, transmitting information about the resource requirements to the receiving device, sending a request to the wireless communication network for the reserved resources, receiving information about the reserved resources, and transmitting the information about the reserved resources to the sending device. Claim 2: This claim provides a further modification to claim 1, stating that the information about the multimedia stream is transmitted using a session description protocol, and the attribute field of the protocol is used to inform the receiving device about the resource parameters. Claim 3: This claim adds additional steps to claim 1, including selecting a multimedia stream for transmission, informing the sending device about the selected stream, examining the maximum bit rate of the stream, informing the maximum bit rate to the receiving device, and reserving communication resources for the receiving device based on the maximum bit rate. Claim 4: This claim specifies that the reservation of communication resources for the receiving device is performed using the maximum bit rate parameter. Claim 5: This claim states that the selected multimedia stream is a streaming multimedia application. Claim 6: This claim provides additional details about the sending communication device and how the streaming multimedia application is transmitted. It states that the sending device is a server connected to the internet and the streaming application is stored on the server. The application is transmitted from the server to the internet and then to the wireless communication network, from which it is transmitted to the receiving device using the reserved resources. Claim 7: This claim adds further details about the transmission of the streaming multimedia application. It states that the application is transmitted as serving data units with a defined maximum size. The maximum size of the serving data unit is informed to the receiving device, which reserves storage capacity for the serving data units based on the maximum size. Claim 8: This claim provides details about the messaging protocols used for the transmission. It states that the request for selection of the multimedia stream is informed from the receiving device using a describe message of the session description protocol. The maximum bit rate of the selected stream is informed to the receiving device using a response message of the session description protocol. Information about reserved communication resources for the receiving device is transmitted to the sending device using a SETUP message or a PLAY message of a real-time transmission protocol. Claim 9: This claim specifies that the maximum bit rate parameter contains a value in kbits for the maximum bit rate. Claim 10: This claim specifies that the maximum service data unit size parameter contains an integer value for the maximum service data unit size. Claim 11: This claim adds an additional parameter, suggesting a maximum transfer delay for any packet of the transmission. Claim 12: This claim states that the receiving device is informed of at least one of the following parameters for the reservation of network resources: the maximum bit rate, the maximum service data unit size. Claim 13: This claim describes a communication system that includes a sending communication device, a receiving communication device, and a communication network for transmitting multimedia streams. The receiving device includes a receiver for receiving information on resource requirements and reserved resources, and a transmitter for sending information about the reserved resources to the sending device. Claim 14: This claim adds additional information about the session description protocol used for describing the resource requirements. It states that the communication system includes a message composer to set an attribute field of the session description protocol to the value of the resource requirements. Claim 15: This claim provides details about how the sending communication device transmits information about the maximum bit rate to the receiving device. It states that a radio access node is used to reserve communication resources for the receiving device based on the maximum bit rate. Claim 16: This claim specifies that the multimedia stream is used in a streaming multimedia application. Claim 17: This claim provides further details about the communication system, stating that the sending device is a server connected to the internet and the streaming multimedia application is stored on the server. The multimedia stream of the application is transmitted from the server to the internet and further to the wireless communication network, from which it is transmitted to the receiving device using the reserved resources. Claim 18: This claim specifies the messaging protocols used for transmitting information about the multimedia stream. It states that a describe message of the session description protocol is used to inform the selection of the stream, a response message of the session description protocol is used to inform the maximum bit rate to the receiving device, and information about reserved communication resources is transmitted to the sending device using a SETUP message or a PLAY message of a real-time transmission protocol. Claim 19: This claim describes a detector in the communication system that defines at least one of the following parameters of the transmission: the maximum bit rate required, the maximum service data unit size. The claim also includes a transmitter to send at least one of these parameters to the receiving device for the reservation of network resources. Claim 20: This claim describes a sending communication device that includes a receiver for receiving a request for a selected multimedia stream from a receiving device, a transmitter for transmitting information about resource requirements, and a receiver for receiving information about reserved resources from the receiving device. Claim 21: This claim adds further details about the sending communication device. It includes a detector that defines at least one parameter of the transmission, such as the maximum bit rate or maximum service data unit size. The claim also includes a message composer that sets the attribute field of the session description protocol to the value of the defined parameter, and a transmitter that sends the attribute field to the receiving device for the reservation of network resources. Claim 22: This claim describes a receiving communication device that includes a multimedia stream selector for selecting a multimedia stream, a transmitter for sending a request for the selected stream to the sending device, a receiver for receiving information about resource requirements and reserved resources, and a transmitter for transmitting information about the resource requirements to the communication network and information about the reserved resources to the sending communication device. Claim 23: This claim specifies that the transmitter in the receiving device sends information about the selection to the sending device and requests information about the parameters of the transmission, such as the maximum bit rate or maximum service data unit size. Claim 24: This claim adds that the receiving device includes a memory to reserve storage capacity for serving data units according to the maximum serving data unit size. Claim 25: This claim describes a method for transmitting a multimedia presentation from a sending communication device to a receiving communication device. The method includes selecting the multimedia presentation, sending a request for the selected presentation, receiving information about the resource requirements, transmitting information about the resource requirements to the communication network, receiving information about the reserved resources, and transmitting information about the reserved resources to the sending device. Claim 26: This claim provides a modification to claim 25, stating that the information about the multimedia stream is received using a session description protocol and the attribute field of the protocol is used to inform the receiving device about the resource parameters. Claim 27: This claim adds additional steps to claim 25, including selecting a multimedia stream for transmission, informing the sending device about the selected stream, receiving information about the maximum bit rate of the stream from the sending device, and reserving communication resources for the receiving device based on the maximum bit rate. Claim 28: This claim specifies that the reservation of communication resources for the receiving device is performed using the maximum bit rate parameter. Claim 29: This claim states that the selected multimedia stream is a streaming multimedia application. Claim 30: This claim specifies that the request for selection of the multimedia stream is informed from the receiving device using a describe message of the session description protocol, the maximum bit rate of the selected stream is informed to the receiving device using a response message of the session description protocol, and information about reserved communication resources for the receiving device is transmitted to the sending device using a SETUP message or a PLAY message of a real-time transmission protocol. Claim 31: This claim specifies that the maximum bit rate parameter contains a value in kbits for the maximum bit rate. Claim 32: This claim specifies that the maximum service data unit size parameter contains an integer value for the maximum service data unit size. Claim 33: This claim specifies that a suggested maximum transfer delay for any packet of the transmission is also informed. | The present invention discloses a method and communication system for transmitting multimedia streams using a wireless communication network. The system includes a sending communication device and a receiving communication device, connected through a communication network. The method involves selecting a multimedia presentation, sending a request for the presentation, determining resource requirements, transmitting information about the resource requirements to the receiving device, reserving network resources based on the information, receiving information about the reserved resources, and transmitting the information to the sending device. The information about the multimedia stream is transmitted using a session description protocol, and parameters such as maximum bit rate and maximum service data unit size are used for reserving network resources. The invention also describes the use of streaming multimedia applications and provides details about the transmission process and messaging protocols involved.
A method in a mobile station for a communication system includes determining if a security module installed in a mobile station is able to produce authentication information for use in a predetermined authentication procedure with a communication system. If not, the method includes generating key material using the security module, and generating the authentication information based on at least the key material for use in the predetermined authentication procedure with the communication system. | 1. A method, comprising: determining in a mobile station for a communication system, whether a security module installed in the mobile station is able to produce authentication information for use in an authentication procedure with a communication system using a first key material for the authentication procedure, and generating, in the mobile station, a second key material using a key generation method the security module does support, when the security module installed in the mobile station is not able to produce the authentication information, and generating, in the mobile station, the authentication information based on at least the generated second key material for use in the authentication procedure with the communication system when the security module installed in the mobile station is not able to produce the authentication information. 2. A method according to claim 1, wherein the authentication information comprises a shared secret. 3. A method according to claim 1, wherein the determining comprises determining a type of the security module. 4. A method according to claim 1, wherein the determining comprises determining a type of information stored in the security module as an identity of a subscriber. 5. A method according to claim 1, further comprising: transmitting an indication of a result of the determining. 6. A method according to claim 1, wherein the security module is used to generate the second key material. 7. A method according to claim 1, wherein the first key material and the second key material are the same key material. 8. A method according to claim 1, wherein the first key material and the second key material are different key materials. 9. A method according to claim 1, wherein the determining is performed in response to an authentication challenge. 10. A method, comprising: determining in a network element of a communication system, whether a security module of a mobile station is able to produce authentication information for use in an authentication procedure to be performed between the communication system and the mobile station using a first key material for the authentication procedure, and generating, in the network element, a second key material using a method that the security module is able to perform, when the security module of the mobile station is not able to produce the authentication information, and generating, in the network element, the authentication information based on at least the generated second key material for use in the authentication procedure, when the security module of the mobile station is not able to produce the authentication information. 11. A method according to claim 10, wherein the authentication information comprises a shared secret. 12. A method according to claim 10, wherein the determining comprises determining a type of the security module. 13. A method according to claim 10, wherein the determining comprises determining a type of information stored in the security module as an identity of a subscriber. 14. A method according to claim 10, wherein the determining comprises receiving an indication from the mobile station. 15. A method according to claim 10, further comprising: generating an authentication challenge; and sending the authentication challenge to the mobile station. 16. An apparatus, comprising: at least one processor; at least on memory containing executable instructions which when executed perform operations comprising: determining whether a security module connected to an interface of a mobile station is able to produce authentication information for use in an authentication procedure with a communication system using a first key material for the authentication procedure; causing a second key material to be generated by the security module using a key generation method the security module does support, when the security module is not able to produce the authentication information; and generating the authentication information based on at least the generated second key material for use in the authentication procedure with the communication system. 17. The apparatus of claim 16, wherein the generating is configured to generate a shared secret. 18. The apparatus of claim 16, wherein the determining is configured to determine a type of the security module. 19. The apparatus of claim 16, wherein the determining is configured to determine a type of information stored in the security module as an identity of a subscriber. 20. The apparatus of claim 16, further comprising: transmitting an indication of whether the security module installed in the mobile station is able to produce the authentication information for use in the authentication procedure with the communication system. 21. An apparatus, comprising: a first controller configured to determine whether a security module connected to an interface of a mobile station is able to produce authentication information for use in an authentication procedure with a communication system using a first key material for the authentication procedure; a second controller configured to cause a second key material to be generated by the security module using a key generation method the security module does support, when the security module is not able to produce such authentication information; and a key material generator configured to generate the authentication information based on at least the generated second key material for use in the authentication procedure with the communication system. 22. The apparatus of claim 21, wherein the second key material generator is configured to generate a shared secret. 23. The apparatus of claim 21, wherein the first controller is configured to determine a type of the security module. 24. The apparatus of claim 21, wherein the first controller is configured to determine a type of information stored in the security module as an identity of a subscriber. 25. The apparatus of claim 21, further comprising: a transmitter configured to transmit an indication of whether the security module installed in the mobile station is able to produce the authentication information for use in the authentication procedure with the communication system. 26. An authentication system in a network element, comprising: a controller configured to determine whether a security module of a mobile station is able to produce authentication information for use in an authentication procedure to be performed between a communication system and the mobile station using key material for the authentication procedure, a first key generator configured to generate the key material using a method that the security module is able to perform when the security module is not able to produce such authentication information, and a second key generator configured to generate the authentication information based on at least the generated key material for use in the authentication procedure. 27. An authentication system according to claim 26, wherein the second key generator is configured to generate a shared secret. 28. An authentication system according to claim 26, wherein the controller is configured to determine a type of the security module. 29. An authentication system according to claim 26, wherein the controller is configured to determine a type of information stored in the security module as an identity of a subscriber. 30. An authentication system according to claim 26, wherein the controller is configured to receive an indication from the mobile station. 31. An apparatus, comprising: at least one processor; at least one memory containing executable instructions which when executed perform operations comprising: determining whether a security module of a mobile station is able to produce authentication information for use in an authentication procedure to be performed between a communication system and the mobile station using a key material for the authentication procedure; generating, by a first generator, the key material using a method that the security module is able to perform when the security module is not able to produce such authentication information; and generating, by a second generator, the authentication information based on at least the generated key material for use in the authentication procedure. 32. The apparatus of claim 31, wherein the second generator is configured to generate a shared secret. 33. The apparatus of claim 31, wherein the determining is configured to determine a type of the security module. 34. The apparatus of claim 31, wherein the determining is configured to determine a type of information stored in the security module as an identity of a subscriber. 35. The apparatus of claim 31, wherein the determining is configured to receive an indication from the mobile station. 36. An apparatus, comprising: a controller configured to determine whether a security module of a mobile station is able to produce authentication information for use in an authentication procedure to be performed between the communication system and the mobile station using a key material for the authentication procedure, a first key generator configured to generate the key material using a method that the security module is able to perform when the security module is not able to produce such authentication information, and a second key generator configured to generate the authentication information based on at least the generated key material for use in the authentication procedure. 37. The apparatus of claim 36, wherein the second key generator is configured to generate a shared secret. 38. The apparatus of claim 36, wherein the controller is configured to determine a type of the security module. 39. The apparatus of claim 36, wherein the controller is configured to determine a type of information stored in the security module as an identity of a subscriber. 40. The apparatus of claim 36, wherein the controller is configured to receive an indication from the mobile station. 41. A computer program embodied on a computer-readable medium, the computer program configured to control a processor to perform operations comprising: determining whether a security module installed in a mobile station is able to produce authentication information for use in an authentication procedure with a communication system using a first key material for the authentication procedure, and generating a second key material using a key generation method the security module does support, when the security module installed in the mobile station is not able to produce the authentication information, and generating the authentication information based on at least the generated second key material for use in the authentication procedure with the communication system, when the security module installed in the mobile station is not able to produce the authentication information. 42. A computer program according to claim 41, wherein the security module is used to generate the second key material. | This method involves determining the capability of a security module installed in a mobile station to produce authentication information for a communication system. If the security module is unable to do so, the method generates key material using the security module and uses this key material to generate the necessary authentication information for the communication system. | Claim 1: A method for generating authentication information in a mobile station for a communication system, including determining whether a security module installed in the mobile station can produce the authentication information using a first key material, and generating a second key material using a supported key generation method when the security module cannot produce the authentication information. The method further includes generating the authentication information based on the generated second key material for use in the authentication procedure. Claim 2: The method of claim 1, wherein the authentication information comprises a shared secret. Claim 3: The method of claim 1, wherein the determination includes determining the type of the security module. Claim 4: The method of claim 1, wherein the determination includes determining the type of information stored in the security module as the subscriber identity. Claim 5: The method of claim 1, further comprising transmitting an indication of the result of the determination. Claim 6: The method of claim 1, wherein the security module is used to generate the second key material. Claim 7: The method of claim 1, wherein the first key material and the second key material are the same key material. Claim 8: The method of claim 1, wherein the first key material and the second key material are different key materials. Claim 9: The method of claim 1, wherein the determination is performed in response to an authentication challenge. Claim 10: A method for generating authentication information in a network element of a communication system, including determining whether a security module of a mobile station can produce authentication information using a first key material, and generating a second key material using a supported key generation method when the security module cannot produce the authentication information. The method further includes generating the authentication information based on the generated second key material for use in the authentication procedure. Claim 11: The method of claim 10, wherein the authentication information comprises a shared secret. Claim 12: The method of claim 10, wherein the determination includes determining the type of the security module. Claim 13: The method of claim 10, wherein the determination includes determining the type of information stored in the security module as the subscriber identity. Claim 14: The method of claim 10, wherein the determination includes receiving an indication from the mobile station. Claim 15: The method of claim 10, further comprising generating an authentication challenge and sending it to the mobile station. Claim 16: An apparatus comprising at least one processor and at least one memory. The apparatus performs operations including determining whether a security module connected to an interface of a mobile station can produce authentication information using a first key material, causing a second key material to be generated by the security module using a supported key generation method when the security module cannot produce the authentication information, and generating the authentication information based on the generated second key material for use in the authentication procedure with the communication system. Claim 17: The apparatus of claim 16, wherein the generation operation is configured to generate a shared secret. Claim 18: The apparatus of claim 16, wherein the determination operation is configured to determine the type of the security module. Claim 19: The apparatus of claim 16, wherein the determination operation is configured to determine the type of information stored in the security module as the subscriber identity. Claim 20: The apparatus of claim 16, further comprising a transmitter configured to transmit an indication of whether the security module can produce the authentication information. Claim 21: An apparatus including a first controller, a second controller, and a key material generator. The first controller determines whether a security module connected to an interface of a mobile station can produce authentication information. The second controller causes a second key material to be generated by the security module. The key material generator generates the authentication information based on the generated second key material for use in the authentication procedure. Claim 22: The apparatus of claim 21, wherein the key material generator is configured to generate a shared secret. Claim 23: The apparatus of claim 21, wherein the first controller is configured to determine the type of the security module. Claim 24: The apparatus of claim 21, wherein the first controller is configured to determine the type of information stored in the security module as the subscriber identity. Claim 25: The apparatus of claim 21, further comprising a transmitter configured to transmit an indication of whether the security module can produce the authentication information. Claim 26: An authentication system in a network element, including a controller, a first key generator, and a second key generator. The controller determines whether a security module of a mobile station can produce authentication information using key material. The first key generator generates the key material using a supported key generation method when the security module cannot produce the authentication information. The second key generator generates the authentication information based on the generated key material for use in the authentication procedure. Claim 27: The authentication system of claim 26, wherein the second key generator generates a shared secret. Claim 28: The authentication system of claim 26, wherein the controller determines the type of the security module. Claim 29: The authentication system of claim 26, wherein the controller determines the type of information stored in the security module as the subscriber identity. Claim 30: The authentication system of claim 26, wherein the controller receives an indication from the mobile station. Claim 31: An apparatus including at least one processor and at least one memory. The apparatus performs operations including determining whether a security module of a mobile station can produce authentication information using key material, generating the key material using a supported key generation method when the security module cannot produce the authentication information, and generating the authentication information based on the generated key material for use in the authentication procedure. Claim 32: The apparatus of claim 31, wherein the generating operation generates a shared secret. Claim 33: The apparatus of claim 31, wherein the determining operation determines the type of the security module. Claim 34: The apparatus of claim 31, wherein the determining operation determines the type of information stored in the security module as the subscriber identity. Claim 35: The apparatus of claim 31, wherein the determining operation receives an indication from the mobile station. Claim 36: An apparatus including a controller, a first key generator, and a second key generator. The controller determines whether a security module of a mobile station can produce authentication information using key material. The first key generator generates the key material using a supported key generation method when the security module cannot produce the authentication information. The second key generator generates the authentication information based on the generated key material for use in the authentication procedure. Claim 37: The apparatus of claim 36, wherein the second key generator generates a shared secret. Claim 38: The apparatus of claim 36, wherein the controller determines the type of the security module. Claim 39: The apparatus of claim 36, wherein the controller determines the type of information stored in the security module as the subscriber identity. Claim 40: The apparatus of claim 36, wherein the controller receives an indication from the mobile station. Claim 41: A computer program embodied on a computer-readable medium, configured to control a processor to perform operations including determining whether a security module installed in a mobile station can produce authentication information using a first key material, generating a second key material using a supported key generation method when the security module cannot produce the authentication information, and generating the authentication information based on the generated second key material for use in the authentication procedure. Claim 42: The computer program of claim 41, wherein the security module is used to generate the second key material. | This invention relates to generating authentication information in a mobile station or network element for a communication system. The method involves determining if a security module can produce authentication information using a first key material. If not, a second key material is generated using a supported key generation method. The authentication information is then generated based on the second key material for use in the authentication procedure. The apparatus and system for performing these operations are also disclosed.
The invention relates to a method for checking the integrity of a message transmitted between a sender in a transmitting end and a recipient in a receiving end, in which method an authentication value is calculated for the first message and a random string is generated. According to a method in the transmitting end an authentication value is generated from a message to be sent and the random string. A check code is formed from the authentication value and the random sting. The first message is transferred from a sender to a recipient through a first channel, and the check code is transferred through a second secure channel. In the receiving end a message is received through a first channel and the check code is received through a second secure channel. In the receiving end an authentication check formed at least based of the received message. The integrity of the received message is checked by comparing the predetermined check values in the receiving end. | 1. A method for performance by a device, comprising: generating, by the device, a random string, calculating, by the device, an authentication value, combining, by the device, the authentication value and the random string to produce a check code, transmitting, by the device, a message through a first channel, and transmitting, by the device, the check code through a second channel, wherein the second channel is a secure channel, and wherein the check code is configured for use in verifying that a received message is the message transferred through the first channel. 2. The method according to claim 1, wherein the authentication value is calculated using the message and the random string. 3. The method according to claim 1, wherein the second channel is out-of-band. 4. The method according to claim 1, wherein the message contains bootstrap information. 5. An apparatus, comprising: a random number generator configured to generate a random string; a calculator configured to calculate an authentication value; a combiner configured to combine the authentication value and the random string to produce a check code; and a transmission block configured to transmit a message through a first channel, and further configured to transmit the check code through a second channel, wherein the second channel is a secure channel, and wherein the check code is configured for use in verifying that a received message is the message transferred through the first channel. 6. The apparatus according to claim 5, wherein the calculator is configured to calculate the authentication value using the message and the random string. 7. The apparatus according to claim 5, wherein the second channel is out-of-band. 8. The apparatus according to claim 5, wherein the apparatus comprises a wireless application protocol terminal. 9. A computer program product comprising computer program code embodied on a non-transitory computer readable medium, the computer program code comprising instructions when executed by a processor for: generating a random string, calculating an authentication value, combining the authentication value and the random string to produce a check code, transmitting a message through a first channel, and transmitting the check code through a second channel, wherein the second channel is a secure channel, and wherein the check code is configured for use in verifying that a received message is the message transferred through the first channel. 10. The computer program product according to claim 9, wherein the second channel is out-of-band. 11. A method for performance by a device, comprising: receiving, by the device, a message through a first channel, receiving, by the device, a check code through a second channel, separating, by the device, a first value and a second value from the check code, generating, by the device, an authentication check from the first value and the message, and comparing, by the device, the authentication check with the second value to determine whether the message received through the first channel is an authentic message used to produce the check code. 12. The method according to claim 11, wherein the first value is an authentication value calculated using the authentic message and a random string, and the second value is the random string. 13. The method according to claim 11, wherein the first value is a random string, and the second value is an authentication value calculated using the authentic message and the random string. 14. The method according to claim 11, wherein the second channel is a secure out-of-band channel. 15. An apparatus, comprising: a receiver configured to receive a message through a first channel, and further configured to receive a check code through a second channel; a control unit configured to separate a first value and a second value from the check code, a generator configured to generate an authentication check from the first value and the message, and a comparator configured to compare the authentication check with the second value to determine whether the message received through the first channel is an authentic message used to produce the check code. 16. The apparatus according to claim 15, wherein the first value is an authentication value calculated using the authentic message and a random string, and the second value is the random string. 17. The apparatus according to claim 15, wherein the first value is a random string, and the second value is an authentication value calculated using the authentic message and the random string. 18. The apparatus according to claim 15, wherein the second channel is a secure out-of-band channel. 19. A computer program product comprising computer program code embodied on a non-transitory computer readable medium, the computer program code comprising instructions when executed by a processor for: receiving a message through a first channel, receiving a check code through a second channel, separating a first value and a second value from the check code, generating an authentication check from the first value and the message, and comparing the authentication check with the second value to determine whether the message received through the first channel is an authentic message used to produce the check code. 20. The computer program product according to claim 19, wherein the first value is an authentication value calculated using the authentic message and a random string, and the second value is the random string. | This invention presents a method for verifying the integrity of a transmitted message between a sender and recipient. The method involves calculating an authentication value for the message and generating a random string. In the transmitting end, the authentication value is combined with the random string to form a check code. The message is then sent through a first channel, while the check code is sent through a second secure channel. In the receiving end, the message and check code are received through their respective channels. An authentication check is performed on the received message, and the integrity is verified by comparing predetermined check values in the receiving end. | 1. This claim describes a method for performance by a device. The device generates a random string and calculates an authentication value. It then combines the authentication value and the random string to produce a check code. The device transmits a message through a first channel and transmits the check code through a secure second channel. The check code is used to verify that a received message is the same as the message transferred through the first channel. 2. This claim builds upon claim 1 and specifies that the authentication value is calculated using the message and the random string. 3. This claim builds upon claim 1 and specifies that the second channel is an out-of-band channel. 4. This claim builds upon claim 1 and specifies that the message contains bootstrap information. 5. This claim describes an apparatus that includes components for performing the method described in claim 1. It includes a random number generator, a calculator for authentication value, a combiner for combining authentication value and random string to produce a check code, and a transmission block for transmitting the message and the check code through their respective channels. 6. This claim builds upon claim 5 and specifies that the calculator is configured to calculate the authentication value using the message and the random string. 7. This claim builds upon claim 5 and specifies that the second channel is an out-of-band channel. 8. This claim builds upon claim 5 and specifies that the apparatus is a wireless application protocol terminal. 9. This claim describes a computer program product stored on a non-transitory computer-readable medium. When executed by a processor, the instructions in the program perform the method described in claim 1. 10. This claim builds upon claim 9 and specifies that the second channel is an out-of-band channel. 11. This claim describes a method for performance by a device for verifying the authenticity of a received message. The device receives the message through a first channel and a check code through a secure second channel. It separates a first value and a second value from the check code. It generates an authentication check using the first value and the message. Finally, it compares the authentication check with the second value to determine whether the received message is authentic. 12. This claim builds upon claim 11 and specifies that the first value is an authentication value calculated using the authentic message and a random string, and the second value is the random string. 13. This claim builds upon claim 11 and specifies that the first value is a random string, and the second value is an authentication value calculated using the authentic message and the random string. 14. This claim builds upon claim 11 and specifies that the second channel is a secure out-of-band channel. 15. This claim describes an apparatus for verifying the authenticity of a received message. The apparatus includes a receiver for the message and the check code, a control unit for separating the first value and the second value from the check code, a generator for generating an authentication check using the first value and the message, and a comparator for comparing the authentication check with the second value to determine authenticity. 16. This claim builds upon claim 15 and specifies that the first value is an authentication value calculated using the authentic message and a random string, and the second value is the random string. 17. This claim builds upon claim 15 and specifies that the first value is a random string, and the second value is an authentication value calculated using the authentic message and the random string. 18. This claim builds upon claim 15 and specifies that the second channel is a secure out-of-band channel. 19. This claim describes a computer program product stored on a non-transitory computer-readable medium. When executed by a processor, the instructions in the program perform the method described in claim 11. 20. This claim builds upon claim 19 and specifies that the first value is an authentication value calculated using the authentic message and a random string, and the second value is the random string. | In summary, this invention presents a method for verifying the integrity and authenticity of a transmitted message between a sender and recipient. The method involves generating a random string and calculating an authentication value. The authentication value and random string are combined to form a check code, which is sent through a secure second channel. The message is transmitted through a first channel. In the receiving end, the message and check code are received and an authentication check is performed. The integrity and authenticity of the message are verified by comparing predetermined check values. This invention also describes an apparatus and a computer program product for implementing the method.
Apparatuses and methods are disclosed for decoding expected block messages transmitted as radio signals over an air interface in interleaved bursts from a shorter received burst. A method for detecting certain expected messages from received bursts is described, comprising: receiving a one to m bursts of n bursts of an interleaved block message; retrieving stored values for the expected m+1 to n bursts of the interleaved block message; forming an expected interleaved block message; deinterleaving and decoding the expected block message; determining from an error checking whether the expected block message is valid; and if valid, indicating the expected block message was received after receiving only the m bursts. Apparatuses are described for a receiver configured to detect an expected message after receiving m transmitted bursts of an interleaved n burst block message. The expected message may be an empty paging channel or broadcast message. | 1. A method, comprising: receiving m transmitted burst signals from a plurality of n burst signals that form an interleaved block message, the m transmitted burst signals being transmitted over a radio frequency (RF) air interface, wherein n is a positive integer, and m is a positive integer less than n; retrieving stored deinterleaved expected values for the remaining m+1 to n burst signals; deinterleaving the received m burst signals; forming an expected deinterleaved block message; decoding the expected deinterleaved block message; determining whether the decoded block message is valid; if the decoded block message is valid, indicating the expected message was received; if the decoded block message is not valid, receiving at least one of the m+1 to n burst signals that form a block message; deinterleaving the received interleaved block message; and convolutionally decoding the deinterleaved received block message. 2. The method of claim 1, wherein receiving m transmitted burst signals comprises receiving a radio frequency (RF) signal over an air interface. 3. The method of claim 2, wherein receiving m transmitted burst signals comprises receiving a RF signal over an air interface on a paging channel. 4. The method of claim 1, wherein the interleaved block message is an empty paging block message. 5. The method of claim 2, wherein receiving m transmitted burst signals comprises receiving a RF signal over an air interface on a broadcast control channel. 6. The method of claim 1, wherein the interleaved block message is a repeated broadcast control channel message. 7. The method of claim 1, wherein n is a positive integer of at least 2. 8. The method of claim 1 wherein m is an integer of one or greater. 9. The method of claim 1, wherein determining whether the decoded block message is valid further comprises performing a cyclic redundancy check (CRC) on the decoded block message. 10. The method of claim 1, wherein retrieving stored deinterleaved expected values for the remaining m+1 to n burst signals further comprises retrieving stored deinterleaved expected values indicating a probability for each data value. 11. The method of claim 10, wherein retrieving stored deinterleaved expected values for the remaining m+1 to n burst signals further comprises: prior to receiving the m transmitted burst signals, receiving an earlier transmitted block message of n interleaved burst signals; determining the soft values for the data in the m+1 to n interleaved burst signals; deinterleaving the soft values for the data in the m+1 to n interleaved burst signals; and storing the deinterleaved soft values for the data in the m+1 to n interleaved burst signals as stored deinterleaved expected values for the n-m burst signals. 12. The method of claim 1, and further comprising: prior to receiving m transmitted burst signals, transitioning from a receiver sleep mode where relatively low power is consumed to a receiver idle mode, where power consumption is increased over the sleep mode. 13. The method of claim 12 and further comprising: if the decoded block message is valid, transitioning from the idle receiver mode to the receiver sleep mode. 14. The method of claim 13, wherein receiving m transmitted burst signals further comprises receiving using a battery powered wireless communications device. 15. An apparatus, comprising: a receiver configured to receive transmitted block messages comprised of n interleaved bursts, wherein n is a positive integer; a processor configured to detect receipt of m received bursts, where m is an integer of one or greater; the processor configured to retrieve stored deinterleaved expected values for the remaining m+1 to n burst signals; the processor configured to deinterleave the received m burst signals; the processor configured to form an expected deinterleaved block message; a decoder configured to decode the expected deinterleaved block message; an error check and correction function configured to check the decoded block message; if the decoded block message is valid, the processor configured to indicate an expected block message is detected from the first received burst; if the decoded block message is not valid, the receiver configured to receive at least one of the m+1 to n burst signals that form a block message; the processor configured to form the received interleaved block message; the processor configured to deinterleave the received block interleaved message; and the decoder configured to decode the deinterleaved received block message. 16. The apparatus of claim 15, wherein the error check and correction function is configured to perform a cyclic redundancy check (CRC) on the decoded block message. 17. The apparatus of claim 15 wherein n is a positive integer of at least 2. 18. The apparatus of claim 15 wherein m is a positive integer less than n. 19. The apparatus of claim 15, wherein prior to receiving the m received bursts, the receiver is configured to operate in a sleep mode where relatively low power is consumed and the receiver is configured to transition to an idle mode where more power is consumed. 20. The apparatus of claim 19, wherein the processor, if the decoded block message is valid, is configured to cause the receiver to transition from idle mode back to sleep mode. 21. The apparatus of claim 15 wherein the decoder comprises a fire code decoder. 22. The apparatus of claim 15 wherein the decoder comprises a Viterbi code decoder. 23. The apparatus of claim 15 wherein the received block message comprises an empty paging channel message. 24. The apparatus of claim 15 wherein the processor comprises a programmable processor. 25. The apparatus of claim 15, further comprising: memory coupled to the processor configured to store the expected deinterleaved values for the remaining n-m burst signals that form the interleaved block message. 26. A method comprising: receiving an empty paging channel block message in the form of n interleaved bursts transmitted over a radio frequency (RF) air interface; determining soft values for each of the n interleaved bursts; deinterleaving the n interleaved bursts to form a deinterleaved empty paging channel block message; decoding the deinterleaved empty paging channel block message; performing an error check on the empty paging channel block message; and upon identifying the message as an empty paging channel block message, storing expected deinterleaved values for the m+1 to n bursts of the n interleaved bursts; receiving m transmitted bursts of an n burst interleaved block message; determining the soft values for the received m bursts; deinterleaving the soft values for the received m bursts; retrieving the stored expected deinterleaved values for at least one of the m+1 to n burst expected values; if the stored expected deinterleaved values are not soft values, determining the soft values for the retrieved stored expected deinterleaved values; forming an expected deinterleaved empty paging channel message from the deinterleaved soft values for the received m bursts and the retrieved deinterleaved m+1 to n bursts; decoding the expected deinterleaved empty paging channel message; performing an error check on the decoded empty paging channel message; and indicating if the decoded empty paging channel message is valid. 27. The method of claim 26 wherein performing the error check comprises performing a cyclic redundancy check (CRC). 28. The method of claim 26 wherein n is a positive integer greater than 1. 29. A computer readable medium storing instructions that, when executed by a programmable receiver, cause the programmable receiver to perform: receiving m transmitted bursts of an interleaved block message; determining the soft values for the received bursts; deinterleaving the soft values for the received m bursts; retrieving stored expected deinterleaved values for the m+1 to n bursts expected values; if the stored expected deinterleaved values are not soft values, determining the soft values for the retrieved stored expected deinterleaved values; forming an expected deinterleaved empty paging channel interleaved message from the deinterleaved soft values for the received m and the retrieved deinterleaved m+1 to n bursts; decoding the expected deinterleaved empty paging channel message; and performing an error check on the decoded empty paging channel message and indicating if the decoded empty paging channel message is valid. 30. The computer readable medium of claim 29, and further comprising instructions that, when executed by the programmable receiver, cause the programmable receiver to perform: prior to receiving the first received burst, placing the receiver in a sleep mode where relatively low power is consumed and subsequently transitioning the receiver to an idle mode where more power is consumed. 31. An apparatus, comprising: means for storing expected deinterleaved burst values for the m+1 to n bursts of an expected interleaved n burst block message, where m is a positive integer and less than n; means for retrieving the stored expected deinterleaved burst values; means for receiving transmitted bursts of an interleaved block message over a radio frequency air interface; means for detecting the receipt of m bursts; means for deinterleaving the detected m bursts; means for combining the values from the deinterleaved m bursts with retrieved stored deinterleaved values for the m+1 to n bursts to form an expected deinterleaved block message; means for decoding the deinterleaved expected block message; means for determining if the decoded block message is valid; and means for indicating the expected message is received from decoding the first burst, responsive to the means for determining. 32. The apparatus of claim 31, wherein the apparatus is a wireless communications device. | The invention relates to a method and apparatus for decoding expected block messages transmitted as radio signals over an air interface. The method involves receiving a subset of bursts from an interleaved block message, retrieving stored values for the remaining bursts, and forming an expected interleaved block message. The expected block message is then deinterleaved and decoded, and its validity is determined through error checking. If valid, the method indicates that the expected block message was received after receiving only the subset of bursts. Apparatuses for implementing this method are also disclosed. These apparatuses are capable of detecting an expected message after receiving a subset of bursts from an interleaved block message, and can be used for decoding empty paging channels or broadcast messages. | Claim 1 describes a method for receiving and decoding interleaved block messages transmitted over a radio frequency air interface. The method includes receiving m transmitted burst signals from the n burst signals that form the interleaved block message. The method further involves retrieving stored deinterleaved expected values for the remaining m+1 to n burst signals and deinterleaving the received m burst signals. An expected deinterleaved block message is formed and decoded. The decoded block message is then checked for validity. If valid, the method indicates that the expected message was received. If not valid, the method proceeds to receive at least one of the remaining m+1 to n burst signals and repeats the deinterleaving and decoding process. Claim 2 is dependent on claim 1 and specifies that the received burst signals are radio frequency (RF) signals received over an air interface. Claim 3 is dependent on claim 2 and specifies that the RF signals are received on a paging channel. Claim 4 is dependent on claim 1 and specifies that the interleaved block message is an empty paging block message. Claim 5 is dependent on claim 2 and specifies that the RF signals are received on a broadcast control channel. Claim 6 is dependent on claim 1 and specifies that the interleaved block message is a repeated broadcast control channel message. Claim 7 is dependent on claim 1 and specifies that n is a positive integer greater than or equal to 2. Claim 8 is dependent on claim 1 and specifies that m is an integer greater than or equal to 1. Claim 9 is dependent on claim 1 and specifies that determining the validity of the decoded block message includes performing a cyclic redundancy check (CRC) on the decoded block message. Claim 10 is dependent on claim 1 and specifies that retrieving stored deinterleaved expected values includes retrieving stored values indicating a probability for each data value. Claim 11 is dependent on claim 10 and specifies a method for retrieving the stored deinterleaved expected values. The method involves receiving an earlier transmitted block message of n interleaved burst signals, determining the soft values for the data in the m+1 to n interleaved burst signals, deinterleaving the soft values, and storing them as the expected values for the n-m burst signals. Claim 12 is dependent on claim 1 and specifies a method for transitioning from a receiver sleep mode to a receiver idle mode prior to receiving the m transmitted burst signals. Claim 13 is dependent on claim 12 and specifies that if the decoded block message is valid, the method transitions from the idle receiver mode back to sleep mode. Claim 14 is dependent on claim 13 and specifies that the method is performed by a battery-powered wireless communications device. Claim 15 describes an apparatus that includes a receiver, a processor, a decoder, and an error check and correction function. The receiver is configured to receive transmitted block messages comprised of n interleaved bursts. The processor is configured to detect receipt of m received bursts and retrieve stored deinterleaved expected values for the remaining m+1 to n burst signals. The processor also deinterleaves the received bursts and forms an expected deinterleaved block message, which is decoded by the decoder. The error check and correction function checks the decoded block message. If valid, the processor indicates that an expected block message was detected from the first received burst. If not valid, the receiver receives the remaining m+1 to n burst signals, and the processor forms and decodes the received interleaved block message. Claim 16 is dependent on claim 15 and specifies that the error check and correction function performs a cyclic redundancy check (CRC) on the decoded block message. Claim 17 is dependent on claim 15 and specifies that n is a positive integer greater than or equal to 2. Claim 18 is dependent on claim 15 and specifies that m is a positive integer less than or equal to n. Claim 19 is dependent on claim 15 and specifies a method for transitioning the receiver from a sleep mode to an idle mode prior to receiving the first received burst. Claim 20 is dependent on claim 19 and specifies that if the decoded block message is valid, the receiver transitions back to sleep mode. Claim 21 is dependent on claim 15 and specifies that the decoder is a fire code decoder. Claim 22 is dependent on claim 15 and specifies that the decoder is a Viterbi code decoder. Claim 23 is dependent on claim 15 and specifies that the received block message is an empty paging channel message. Claim 24 is dependent on claim 15 and specifies that the processor is a programmable processor. Claim 25 is dependent on claim 15 and specifies that the apparatus includes memory for storing the expected deinterleaved values for the remaining n-m burst signals. Claim 26 describes a method for receiving and decoding empty paging channel block messages transmitted over a radio frequency air interface. The method involves receiving an empty paging channel block message in the form of n interleaved bursts and determining the soft values for each burst. The method further includes deinterleaving the bursts, decoding the deinterleaved message, and performing an error check on the decoded message. If identified as an empty paging channel block message, the method stores expected deinterleaved values for the remaining bursts. Subsequently, the method receives m transmitted bursts of an interleaved block message, determines the soft values, and deinterleaves them. The method retrieves the stored expected deinterleaved values and combines them with the deinterleaved m bursts to form an expected deinterleaved empty paging channel message. The expected message is then decoded and checked for errors, and the result is indicated. Claim 27 is dependent on claim 26 and specifies that the error check is a cyclic redundancy check (CRC). Claim 28 is dependent on claim 26 and specifies that n is a positive integer greater than 1. Claim 29 describes a computer-readable medium storing instructions for a programmable receiver to perform the method described in claim 26. Claim 30 is dependent on claim 29 and specifies that the instructions include transitioning the receiver from a sleep mode to an idle mode before receiving the first received burst. Claim 31 describes an apparatus that includes means for storing expected deinterleaved burst values for the m+1 to n bursts of an expected interleaved block message. The apparatus also includes means for retrieving the stored values, means for receiving transmitted bursts, means for detecting the receipt of m bursts, means for deinterleaving the detected bursts, means for combining the values from the deinterleaved m bursts with the retrieved stored values to form an expected deinterleaved block message, means for decoding the expected message, means for determining its validity, and means for indicating the reception of the expected message. | The invention relates to a method and apparatus for decoding block messages transmitted over a radio frequency air interface. The method involves receiving a subset of the bursts from an interleaved block message, retrieving stored values for the remaining bursts, and forming an expected block message. The expected block message is then deinterleaved, decoded, and checked for validity. The method can be used for decoding empty paging channels or broadcast messages. Apparatuses implementing this method are also disclosed.
A device for utilizing camera motion detection for a camera input interface includes a feature extractor, a feature tracker and a capture module. The feature extractor is configured to determine at least one obvious feature in an image frame. The feature tracker is in communication with the feature extractor. The feature tracker is configured to determine an amount of movement of the at least one obvious feature in a subsequent image frame and compare the amount of movement to a threshold. The capture module is in communication with the feature tracker. The capture module is configured to capture an image in response to the comparison of the amount of movement to the threshold. | 1. A method comprising: determining a corner block of at least one obvious feature in an image frame, the corner block being defined as a block of the image frame corresponding to a corner of an object represented in the image frame; determining an amount of movement of the corner block of the at least one obvious feature in a subsequent image frame; comparing the amount of movement to a threshold; and causing an image to be captured in response to the comparison of the amount of movement to the threshold. 2. A method according to claim 1, wherein determining the corner block of the at least one obvious feature comprises performing a mathematical comparison between a greyscale value of each pixel of an image to a greyscale value of each adjacent pixel and defining a particular pixel as an obvious feature in response to the pixel having a greyscale value that differs from the greyscale value of the adjacent pixels in at least two directions by at least a predefined amount. 3. A method according to claim 1, wherein determining the corner block is performed by comparing a greyscale value of the corner block to greyscale values of blocks surrounding the corner block. 4. A method according to claim 1, wherein determining the corner block of the at least one obvious feature comprises determining a predetermined number of obvious features. 5. A method according to claim 1, wherein causing the image to be captured further comprises capturing the image in response to the amount of movement being below the threshold for each of a number of subsequent image frames corresponding to a predetermined time period. 6. A method according to claim 1, further comprising determining a plurality of obvious features and wherein causing the image to be captured further comprises capturing the image in response to the amount of movement of each of the plurality of obvious features being below the threshold. 7. A method according to claim 1, wherein capturing the image further comprises capturing the image in response to the amount of movement being below the threshold for each of a predetermined number of subsequent image frames. 8. A method according to claim 1, further comprising determining whether the at least one obvious feature has a matching feature in the subsequent image frame. 9. A method according to claim 8, wherein determining whether the at least one obvious feature has the matching feature in the subsequent image frame comprises: disposing a matching region concentrically relative to the a first feature in a first image frame; aligning boundaries of the first image frame with boundaries of a second image frame having a second feature; and determining whether the second feature is disposed within the matching region. 10. A computer program product comprising at least one computer-readable non-transitory storage medium having computer-readable program code portions stored therein, the computer-readable program code portions comprising: a first executable portion for determining a corner block of at least one obvious feature in an image frame, the corner block being defined as a block of the image frame corresponding to a corner of an object represented in the image frame; a second executable portion for determining an amount of movement of the corner block of the at least one obvious feature in a subsequent image frame; a third executable portion for comparing the amount of movement to a threshold; and a fourth executable portion for causing an image to be captured in response to the comparison of the amount of movement to the threshold. 11. A computer program product according to claim 10, wherein the first executable portion includes instructions for performing a mathematical comparison between a greyscale value of each pixel of an image to a greyscale value of each adjacent pixel and defining a particular pixel as an obvious feature in response to the pixel having a greyscale value that differs from the greyscale value of the adjacent pixels in at least two directions by at least a predefined amount. 12. A computer program product according to claim 10, wherein the first executable portion further includes instructions for comparing a greyscale value of the corner block to greyscale values of blocks surrounding the corner block. 13. A computer program product according to claim 10, wherein the first executable portion includes instructions for determining a predetermined number of obvious features. 14. A computer program product according to claim 10, wherein the fourth executable portion further includes instructions for causing the image to be captured in response to the amount of movement being below the threshold for each of a number of subsequent image frames corresponding to a predetermined time period. 15. A computer program product according to claim 10, wherein the fourth executable portion further includes instructions for causing the image to be captured in response to the amount of movement being below the threshold for each of a predetermined number of subsequent image frames. 16. An apparatus comprising: a processor; and a memory including computer program code, the memory and the computer program code configured to, with the processor, cause the apparatus to at least: determine a corner block of at least one obvious feature in an image frame, the corner block being defined as a block of the image frame corresponding to a corner of an object represented in the image frame; determine an amount of movement of the corner block of the at least one obvious feature in a subsequent image frame and compare the amount of movement to a threshold; and cause an image to be captured in response to the comparison of the amount of movement to the threshold. 17. A device according to claim 16, wherein the memory and the computer program code are further configured to, with the processor, cause the apparatus to perform a mathematical comparison between a greyscale value of each pixel of an image to a greyscale value of each adjacent pixel and define a particular pixel as an obvious feature in response to the pixel having a greyscale value that differs from the greyscale value of the adjacent pixels in at least two directions by at least a predefined amount. 18. A device according to claim 16, wherein the memory and the computer program code are further configured to, with the processor, cause the apparatus to determine the corner block by comparing a greyscale value of the corner block to greyscale values of blocks surrounding the corner block. 19. A device according to claim 16, wherein the memory and the computer program code are further configured to, with the processor, cause the apparatus to determine a predetermined number of obvious features. 20. A device according to claim 16, wherein the memory and the computer program code are further configured to, with the processor, cause the apparatus to vary the threshold in response to a user input. 21. A device according to claim 16, wherein the memory and the computer program code are further configured to, with the processor, cause the apparatus to vary the threshold in response to a number of the obvious features. 22. A device according to claim 16, wherein the memory and the computer program code are further configured to, with the processor, cause the apparatus to determine a plurality of obvious features and the capture module is configured to capture the image in response to the amount of movement being of each of the plurality of obvious features being below the threshold. 23. A device according to claim 16, wherein the memory and the computer program code are further configured to, with the processor, cause the apparatus to cause the image to be captured in response to the amount of movement being below the threshold for each of a number of subsequent image frames corresponding to a predetermined time period. 24. A device according to claim 16, wherein the memory and the computer program code are further configured to, with the processor, cause the apparatus to determine whether the at least one obvious feature has a matching feature in the subsequent image frame. 25. A device according to claim 23, wherein the memory and the computer program code are further configured to, with the processor, cause the apparatus to: dispose a matching region concentrically relative to the a first feature in a first image frame; align boundaries of the first image frame with boundaries of a second image frame having a second feature; and determine whether the second feature is disposed within the matching region. 26. A mobile terminal comprising: a feature extractor configured to determine a corner block of at least one obvious feature in an image frame, the corner block being defined as a block of the image frame corresponding to a corner of an object represented in the image frame; a feature tracker in communication with the feature extractor, the feature tracker being configured to determine an amount of movement of the corner block of the at least one obvious feature in a subsequent image frame and compare the amount of movement to a threshold; and a capture module in communication with the feature tracker, the capture module being configured to capture an image in response to the amount of movement being below the threshold. 27. A mobile terminal according to claim 26, wherein the feature tracker is further configured to perform a mathematical comparison between a greyscale value of each pixel of an image to a greyscale value of each adjacent pixel and defining a particular pixel as an obvious feature in response to the pixel having a greyscale value that differs from the greyscale value of the adjacent pixels in at least two directions by at least a predefined amount. 28. A mobile terminal according to claim 26, wherein the feature extractor is further configured to determine the corner block by comparing a greyscale value of the corner block to greyscale values of blocks surrounding the corner block. 29. A mobile terminal according to claim 26, wherein the feature extractor is further configured to determine a predetermined number of obvious features. 30. A mobile terminal according to claim 26, wherein the feature extractor is configured to determine a plurality of obvious features and the capture module is configured to capture the image in response to the amount of movement being of each of the plurality of obvious features being below the threshold. 31. A mobile terminal according to claim 26, wherein the capture module is configured to capture the image in response to the amount of movement being below the threshold for each of a number of subsequent image frames corresponding to a predetermined time period. | This invention describes a device that uses camera motion detection for a camera input interface. It consists of three main components: a feature extractor, a feature tracker, and a capture module. The feature extractor identifies noticeable features in an image frame, while the feature tracker measures the amount of movement of these features in a subsequent frame and compares it to a predetermined threshold. Finally, the capture module captures an image when the amount of movement exceeds the threshold. | The claims relate to a method, computer program product, apparatus, and mobile terminal for capturing images based on the movement of corner blocks of obvious features in an image frame. The method includes determining a corner block of at least one obvious feature in an image frame, determining the amount of movement of the corner block in a subsequent image frame, comparing the amount of movement to a threshold, and capturing an image in response to the comparison. The method may further involve performing a mathematical comparison to define an obvious feature, comparing greyscale values of corner blocks, determining a predetermined number of obvious features, and capturing images over a predetermined time period. The computer program product includes executable portions for performing the method steps. The apparatus includes a processor and memory with the program code. The mobile terminal includes a feature extractor to determine corner blocks, a feature tracker to determine movement, and a capture module to capture images. | This invention presents a device that utilizes camera motion detection to create a camera input interface. It comprises three key components: a feature extractor, a feature tracker, and a capture module. The feature extractor identifies prominent features in an image frame, while the feature tracker measures the movement of these features in subsequent frames and compares it to a set threshold. When the movement surpasses the threshold, the capture module captures an image. The claims involve a method, computer program product, apparatus, and mobile terminal for capturing images based on the movement of corner blocks of noticeable features. The method includes identifying a corner block of at least one prominent feature in an image frame, measuring the movement of the corner block in a subsequent frame, comparing the movement to a threshold, and capturing an image accordingly. Additional steps may include defining a prominent feature through mathematical comparison, comparing greyscale values of corner blocks, determining a specific number of prominent features, and capturing images over a defined time period. The computer program product contains executable portions to perform these method steps. The apparatus consists of a processor and memory with the necessary program code. The mobile terminal incorporates a feature extractor, feature tracker, and capture module to achieve image capture based on motion detection.
The invention relates to a session control entity, method and a computer program product for determining a first media type indicated for a session associated with a dialogue and determining a second media type indicated for an early media associated with the dialogue, comparing if the first media type and the second media type are the same, and transmitting to a policy control entity, parameters relating to the early media in the same session information media component than parameters relating to the session, if the first media type and the second media type are the same. | 1. An apparatus, comprising: means for determining a first media type indicated for a session associated with a dialogue; means for determining a second media type indicated for an early media associated with the dialogue; means for comparing if the first media type and the second media type are a same media type; and means for transmitting to a policy control entity, parameters relating to the early media and parameters relating to the session in a same session information media component, if the first media type and the second media type are the same media type. 2. The apparatus of claim 1, wherein the means for transmitting comprises means for assigning a same media component number to the parameters relating to the early media and to the parameters relating to the session. 3. The apparatus of claim 1, further comprising means for determining if the parameters for the session and the parameters for the early media, when being the same media type, are defining flows for a same direction, or being both bidirectional, and wherein only if the directions match, the same session information media component is used. 4. The apparatus of claim 1, further comprising means for applying a session initiation protocol-forking indication attribute-value pair with a value SEVERAL_DIALOGUES when transmitting, to the policy control entity, the same session information media component. 5. The apparatus of claim 1, further comprising: means for receiving signaling indicating a completion of a call setup; and means for transmitting, to the policy control entity, the media component parameters relating to the session, in response to receiving the signaling indicating the completion of the call setup. 6. A method of controlling an establishment of a communication connection, comprising: determining that a same media type is indicated for an early media associated with a dialogue and indicated for a session associated with the dialogue; transmitting, to a policy control entity, parameters relating to the early media and parameters relating to the session in a same session information media component. 7. The method of claim 6, further comprising assigning a same media component number to the parameters relating to the early media and to the parameters relating to the session. 8. A computer program product comprising code means adapted to produce steps of claim 6 when loaded into the memory of a computer. 9. An apparatus, comprising, a session unit configured to receive session control signaling according to session initiation protocol (SIP) associated with a session and to extract session description protocol (SDP) information encapsulated in the received SIP signaling; a detecting unit configured to detect an early session disposition and a session disposition in the SDP of the SIP signaling associated with the session; a comparing unit configured to compare the early session disposition and the session disposition and to determine if a single media line with one media type is contained in the early session disposition and if a single media line with the same media type is contained in the session disposition; and a describing unit configured to describe both media lines in a single session information media component towards a policy control entity by using the same media component number if the both media lines are of the same type. | This invention describes a session control entity, method, and computer program product that determines the media type indicated for a session and the media type indicated for an early media associated with the session. It then compares these two types and transmits parameters related to the early media in the same session information media component as parameters related to the session, if the two types are the same. | Claim 1 describes an apparatus that includes means for determining the media types indicated for a session and early media associated with a dialogue. The apparatus compares if the first media type and the second media type are the same and transmits parameters relating to the early media and session in the same session information media component if they are the same media type. Claim 2 specifies that the means for transmitting assigns the same media component number to the parameters relating to the early media and the session. Claim 3 further includes means for determining if the parameters for the session and early media are defining flows in the same direction or both bidirectional. The same session information media component is used only if the directions match. Claim 4 adds means for applying a session initiation protocol-forking indication attribute-value pair with the value SEVERAL_DIALOGUES when transmitting the same session information media component to the policy control entity. Claim 5 includes means for receiving signaling indicating the completion of a call setup and means for transmitting the media component parameters relating to the session in response to the signaling. Claim 6 presents a method of controlling the establishment of a communication connection. The method involves determining that the same media type is indicated for both early media and the session and transmitting parameters relating to the early media and session in the same session information media component to a policy control entity. Claim 7 specifies assigning the same media component number to the parameters relating to the early media and the session. Claim 8 describes a computer program product that produces the steps of the method when loaded into a computer's memory. Claim 9 presents an apparatus with a session unit, a detecting unit, a comparing unit, and a describing unit. The session unit receives session control signaling and extracts session description protocol information. The detecting unit detects the early session disposition and the session disposition in the signaling's session description protocol. The comparing unit compares the dispositions and determines if a single media line with the same media type is contained in both dispositions. The describing unit describes both media lines in a single session information media component using the same media component number if they are of the same type. | This invention is regarding a session control entity and method that determines the media type for a session and early media associated with it. If the two types are the same, parameters related to the early media are transmitted in the same session information media component as parameters related to the session. The invention also includes means for determining the flow direction of the parameters and transmitting them accordingly. Additionally, the invention includes means for applying a session initiation protocol-forking indication attribute-value pair and transmitting media component parameters upon completion of a call setup. The invention further includes a computer program product and apparatus with various units for implementing the method.
A display module (12) adapted to be received in a module frame (27,34), the display module (12) comprising front and rear substrates (13,14). The rear substrate (14) of the display module (12) is extended in its principal plane to provide a ledge (26), which exposes the inner face (17) of the rear substrate (14) such that the display module (12) may be secured in the module frame (27,34) by a fixing between the inner face (17) of the rear substrate (14) and a face of the module frame (27,34). | 1. An apparatus comprising: a display module comprising a front substrate and a rear substrate, the front substrate comprising an outer face, wherein the rear substrate of the display module extends along its principal plane beyond the perimeter of the front substrate to provide a ledge comprising an inner face; and a module frame configured to receive the display module and hold the display module in place at least partially via at least one fixing between the module frame and the inner face of the ledge, wherein the apparatus is configured to be held in a carrier product, comprising an external surface, and wherein when the apparatus is held in the carrier product the external surface of the carrier product is substantially flush with the outer face of the front substrate. 2. An apparatus according to claim 1 wherein the display module further includes a mounting point on the inner face of the ledge and a fixing between that mounting point and a face of the module frame. 3. An apparatus according to claim 1 wherein the rear substrate has an end face and the display module further includes a mounting point on the end face of the ledge and a fixing between that mounting point and a face of the module frame. 4. An apparatus according to claim 1 wherein the rear substrate has an outer face and the display module further includes a mounting point on the outer face of the ledge and a fixing between that mounting point and a face of the module frame. 5. An apparatus according to claim 1 wherein the front substrate has an inner face, the rear substrate has an inner face and the display module further includes electrically conductive material, the conductive material being applied to the inner face of each substrate to provide a series of parallel, conductive ridges on the inner face of each substrate. 6. An apparatus according to claim 5 wherein the substrates are aligned such that the direction of the conductive ridges on the inner face of the front substrate is perpendicular to the direction of the conductive ridges on the inner face of the rear substrate. 7. An apparatus according to claim 5 further including a plurality of integrated circuits and a printed circuit board, wherein the integrated circuits are adapted to control a flow of charge through the conductive material and the integrated circuits are connected to the printed circuit board. 8. An apparatus according to claim 5 wherein the display module comprises a liquid crystal display module further including polarizing filters and liquid crystal material, the liquid crystal material being held in a sealed cavity between the substrates. 9. An apparatus according to claim 8 wherein the composition of the polarizing layers includes Polymethylmethacrylate. 10. An apparatus according to claim 8 including a lightguide, wherein the liquid crystal display module is configured to be illuminated from the rear by light scattered from the lightguide (18). 11. An apparatus according to claim 8 wherein the rear substrate has an outer face and the polarizing filters are applied to the outer faces of the front and rear substrates to filter incident electromagnetic radiation. 12. An apparatus according to claim 11 wherein the polarizing layer on the outer face of the front substrate extends along its principal plane to cover a surface of the module frame. 13. An apparatus according to claim 11 wherein the substrates are aligned such that the polarizing plane of the polarizing filter applied to the face of the front substrate is perpendicular to the polarizing plane of the polarizing filter applied to the face of the rear substrate. 14. An apparatus according to claim 8 wherein a polarization filter is applied to the outer face of each substrate such that the polarization plane of the polarization filter corresponds with the direction of the conductive ridges on the inner face of the substrate. 15. An apparatus according to claim 8 wherein the liquid crystal material includes nematic liquid crystals. 16. An apparatus according to claim 8 further including an array of thin film transistors, wherein the liquid crystal display module is an active matrix liquid crystal display module. 17. An apparatus according to claim 8 wherein the liquid crystal display module is a passive matrix liquid crystal display module. 18. An apparatus according to claim 1 wherein the substrates comprise panels of plastics material. 19. A carrier product including an apparatus according to claim 1. 20. A mobile telephone including an apparatus according to claim 1. 21. An apparatus according to claim 1, wherein the fixing is made directly between the module frame and the inner face of the ledge. 22. An apparatus according to claim 1, wherein when the apparatus is held in the carrier product the external surface of the carrier product is substantially flush with the outer face of the front substrate at a point of the external surface of the carrier product closest to the outer face of the front substrate. 23. A method comprisinqe: fixing a display module to a module frame the display module comprising a front substrate and a rear substrate, the front substrate comprising an outer face, wherein the rear substrate extends along its principal plane to provide a ledge, the method further comprising: fixing an inner face of the ledge to a face of the module frame, wherein the apparatus is configured to be held in a carrier product, comprising an external surface, and wherein when the apparatus is held in the carrier product the external surface of the carrier product is substantially flush with the outer face of the front substrate. 24. A method according to claim 23 further comprising: fixing an end face of the ledge to a face of the module frame. 25. A method according to claim 23 further comprising: fixing an outer face of the ledge to a face of the module frame. 26. A method according to claim 23 further comprising: fixing the module frame to a the carrier product. 27. A method according to claim 23 wherein the inner face of the ledge is fixed to the module frame with a layer of adhesive. 28. A method according to claim 23 wherein the inner face of the ledge is fixed to the module frame with a layer of double-sided tape. 29. A method according to claim 23 wherein the inner face of the ledge is fixed to the module frame using a gasket. 30. A method according to claim 23 wherein the display module is a liquid crystal display module. | This invention is related to a display module that can be installed in a module frame. The display module consists of front and rear substrates. The rear substrate is extended to create a ledge, exposing the inner face of the rear substrate. This design allows the display module to be securely fixed in the module frame by attaching the inner face of the rear substrate to a face of the module frame. | Claim 1: An apparatus comprising a display module with a front substrate and a rear substrate, where the rear substrate extends beyond the front substrate to form a ledge. The apparatus also includes a module frame that holds the display module in place through at least one fixing between the inner face of the ledge and the module frame. When the apparatus is held in a carrier product, the external surface of the carrier product is flush with the outer face of the front substrate. Claim 2: The apparatus of claim 1 further includes a mounting point on the inner face of the ledge and a fixing between that mounting point and a face of the module frame. Claim 3: The apparatus of claim 1 further includes a mounting point on the end face of the ledge and a fixing between that mounting point and a face of the module frame. Claim 4: The apparatus of claim 1 further includes a mounting point on the outer face of the ledge and a fixing between that mounting point and a face of the module frame. Claim 5: The apparatus of claim 1 further includes electrically conductive material applied to the inner face of each substrate, forming a series of parallel conductive ridges. The direction of the conductive ridges on the front substrate is perpendicular to the direction of the conductive ridges on the rear substrate. Claim 6: The apparatus of claim 5 also includes a plurality of integrated circuits and a printed circuit board. The integrated circuits control the flow of charge through the conductive material and are connected to the printed circuit board. Claim 7: The apparatus of claim 5 is a liquid crystal display module with polarizing filters and liquid crystal material held in a sealed cavity between the substrates. Claim 8: The composition of the polarizing layers in the liquid crystal display module includes Polymethylmethacrylate. Claim 9: The apparatus of claim 8 also includes a lightguide, and the liquid crystal display module is illuminated from the rear by light scattered from the lightguide. Claim 10: The apparatus of claim 8 includes polarizing filters applied to the outer faces of the front and rear substrates to filter incident electromagnetic radiation. Claim 11: The apparatus of claim 8 includes a polarization filter applied to the outer face of each substrate, corresponding to the direction of the conductive ridges on the inner face of the substrate. Claim 12: The apparatus of claim 1 is held in a carrier product. Claim 19: The carrier product includes the apparatus of claim 1. Claim 20: A mobile telephone includes the apparatus of claim 1. Claim 23: A method of fixing a display module to a module frame includes fixing the inner face of the ledge to a face of the module frame. When the apparatus is held in a carrier product, the external surface of the carrier product is flush with the outer face of the front substrate. | An invention has been disclosed for a display module that can be installed in a module frame. The display module consists of front and rear substrates, with the rear substrate extending to create a ledge that exposes its inner face. This design allows for secure fixation of the display module in the module frame by attaching the inner face of the ledge to a face of the module frame. The apparatus includes various claims, such as the use of mounting points and fixings between the ledge and the module frame, as well as the application of electrically conductive material on the inner face of the substrates to form parallel conductive ridges. Other claims pertain to the use of polarizing filters, composition of polarizing layers, backlighting with a lightguide, and the incorporation of this apparatus into carrier products or mobile telephones. Additionally, a method for fixing the display module to the module frame has been outlined.
An approach is provided for controlling energy consumption during resource sharing. One or more peer nodes determine scheduling information relating to when the peer nodes can utilize a predetermined level of communication capacity for sharing a computer resource (e.g., sharing content). The peer nodes transition between an active state for sharing the computer resource at the predetermined capacity and an inactive state to minimize energy use according to the scheduling information until the content transfer is complete. | 1. A method comprising: determining scheduling information relating to when one or more peer nodes can utilize a predetermined level of communication capacity for sharing a computer resource; and initiating a transition into an active state for sharing the computer resource according to the determined scheduling information. 2. A method of claim 1, wherein the scheduling information includes one or more time intervals for sharing the computer resource, the method further comprising: determining to negotiate with the one or more peer nodes to obtain the scheduling information. 3. A method of claim 1, further comprising: initiating a transition into an inactive state during periods not specified by the scheduling information. 4. A non-transitory computer-readable storage medium carrying one or more sequences of one or more instructions which, when executed by one or more processors, cause an apparatus to at least perform the following steps: determining scheduling information relating to when one or more peer nodes can utilize a predetermined level of communication capacity for sharing a computer resource; determining to store the scheduling information; and initiating a transition into an active state for sharing the computer resource according to the determined scheduling information. 5. A non-transitory computer readable storage medium of claim 4, wherein the scheduling information includes one or more time intervals for sharing the computer resource, and the apparatus is caused to further perform: determining to negotiate with the one or more peer nodes to obtain the scheduling information. 6. A non-transitory computer readable storage medium of claim 4, wherein the apparatus is caused to further perform: initiating a transition into an inactive state during periods not specified by the scheduling information. 7. A non-transitory computer readable storage medium of claim 4, wherein the sharing of the computer resource is over a communication network that includes a wireless network. 8. A non-transitory computer readable storage medium of claim 4, wherein the predetermined level of communication capacity includes a maximum available bandwidth allocated to the one or more peer nodes. 9. An apparatus comprising: at least one processor; and at least one memory including computer program code for one or more programs, the at least one memory and the computer program code configured to, with the at least one processor, cause the apparatus to perform at least the following, determine scheduling information relating to when one or more peer nodes can utilize a predetermined level of communication capacity for sharing a computer resource; determine to store the scheduling information; and initiate a transition into an active state for sharing the computer resource according to the determined scheduling information. 10. An apparatus of claim 9, wherein the apparatus is further caused to: initiate the sharing of the computer resource according to a peer-to-peer protocol. 11. An apparatus of claim 9, wherein the scheduling information includes one or more time intervals for sharing the computer resource, and the apparatus is further caused to: determine to negotiate with the one or more peer nodes to obtain the scheduling information. 12. An apparatus of claim 9, wherein the apparatus is further caused to: initiate a transition into an inactive state during periods not specified by the scheduling information. 13. An apparatus of claim 9, wherein the apparatus is included in a handset configured to communicate over a communication network that includes a wireless network. 14. A method comprising: initiating negotiation with one or more peer nodes for one or more time intervals during which a predetermined level of communication capacity for sharing a computer resource is achievable; determining to generate a control message to specify the one or more time intervals; and initiating transmission of the control message to the one or more peer nodes, wherein the one or more time intervals correspond to active states of the one or more peer nodes for participating in the computer resource sharing. 15. A method of claim 14, wherein the sharing of the computer resource is over a communication network that includes a wireless network. 16. A non-transitory computer-readable storage medium carrying one or more sequences of one or more instructions which, when executed by one or more processors, cause an apparatus to at least perform the following steps: initiating negotiation with one or more peer nodes for one or more time intervals during which a predetermined level of communication capacity for sharing a computer resource is achievable; determining to store the one or more time intervals; determining to generate a control message to specify the one or more time intervals; and initiating transmission of the control message to the one or more peer nodes, the one or more time intervals corresponding to active states of the one or more peer nodes for participating in the computer resource sharing. 17. A non-transitory computer readable storage medium of claim 16, wherein the sharing of the computer resource is over a communication network that includes a wireless network. 18. An apparatus comprising: at least one processor; and at least one memory including computer program code for one or more programs, the at least one memory and the computer program code configured to, with the at least one processor, cause the apparatus to perform at least the following, initiate negotiation with one or more peer nodes for one or more time intervals during which a predetermined level of communication capacity for sharing a computer resource is achievable; determine to store the one or more time intervals; determine to generate a control message to specify the one or more time intervals; and initiate transmission of the control message to the one or more peer nodes, the one or more time intervals corresponding to active states of the one or more peer nodes for participating in the computer resource sharing. 19. An apparatus of claim 18, wherein the apparatus is included in a handset configured to share the computer resource over a communication network that includes a wireless network. 20. A method of claim 2, wherein the one or more time intervals are based, at least in part, on whether the one or more peer nodes are engaged in multi-layered resource sharing. | This approach proposes a method for managing energy consumption while sharing a computer resource. Peer nodes coordinate the utilization of communication capacity by determining scheduling information. Based on this information, the peer nodes alternate between active and inactive states to minimize energy usage until the content transfer is finished. | Claim 1 describes a method for sharing a computer resource among peer nodes. The method includes determining scheduling information that specifies when the peer nodes can utilize a predetermined level of communication capacity for sharing the resource. Based on the determined scheduling information, the method initiates a transition into an active state for sharing the computer resource. Claim 2 is dependent on claim 1 and further specifies that the scheduling information includes one or more time intervals for sharing the computer resource. In addition to determining the scheduling information, the method also involves negotiating with the peer nodes to obtain the scheduling information. Claim 3, which is dependent on claim 1, describes an additional step of initiating a transition into an inactive state during periods that are not specified by the scheduling information. This allows the computer resource to be made available for other purposes when it is not being shared according to the determined scheduling information. Claim 4 introduces a non-transitory computer-readable storage medium that carries instructions for performing the method described in claim 1. The instructions, when executed by one or more processors, cause an apparatus to determine scheduling information and initiate a transition into an active state for sharing the computer resource based on the determined scheduling information. Claim 5, which is dependent on claim 4, specifies that the scheduling information includes one or more time intervals for sharing the computer resource. The apparatus is further caused to determine to negotiate with the peer nodes to obtain the scheduling information. Claim 6, dependent on claim 4, states that the apparatus is further caused to initiate a transition into an inactive state during periods not specified by the scheduling information. Claim 7, dependent on claim 4, adds that the sharing of the computer resource is done over a communication network that includes a wireless network. Claim 8, dependent on claim 4, specifies that the predetermined level of communication capacity includes a maximum available bandwidth allocated to the peer nodes. Claim 9 describes an apparatus for sharing a computer resource among peer nodes. The apparatus includes at least one processor and at least one memory. The memory carries computer program code that, when executed by the processor, causes the apparatus to determine scheduling information and initiate a transition into an active state for sharing the computer resource based on the determined scheduling information. Claim 10, dependent on claim 9, states that the apparatus is further caused to initiate the sharing of the computer resource according to a peer-to-peer protocol. Claim 11, dependent on claim 9, specifies that the scheduling information includes one or more time intervals for sharing the computer resource. The apparatus is further caused to determine to negotiate with the peer nodes to obtain the scheduling information. Claim 12, dependent on claim 9, adds that the apparatus is further caused to initiate a transition into an inactive state during periods not specified by the scheduling information. Claim 13, dependent on claim 9, specifies that the apparatus is included in a handset configured to communicate over a communication network that includes a wireless network. Claim 14 describes a method for negotiating and transmitting control messages for sharing a computer resource with peer nodes. The method involves initiating negotiation with the peer nodes to determine one or more time intervals during which a predetermined level of communication capacity for sharing the resource is achievable. Based on the negotiation, the method determines to generate a control message that specifies the one or more time intervals. Finally, the method initiates the transmission of the control message to the peer nodes. Claim 15, dependent on claim 14, states that the sharing of the computer resource is done over a communication network that includes a wireless network. Claim 16 introduces a non-transitory computer-readable storage medium that carries instructions for performing the method described in claim 14. The instructions, when executed by one or more processors, cause an apparatus to negotiate and transmit control messages for sharing a computer resource based on determined time intervals. Claim 17, dependent on claim 16, specifies that the sharing of the computer resource is done over a communication network that includes a wireless network. Claim 18 describes an apparatus for negotiating and transmitting control messages for sharing a computer resource with peer nodes. The apparatus includes at least one processor and at least one memory carrying computer program code that, when executed by the processor, causes the apparatus to initiate negotiation with the peer nodes, store the determined time intervals, generate a control message specifying the time intervals, and initiate the transmission of the control message to the peer nodes. Claim 19, dependent on claim 18, specifies that the apparatus is included in a handset configured to share the computer resource over a communication network that includes a wireless network. Claim 20, dependent on claim 2, adds that the one or more time intervals may be based on whether the peer nodes are engaged in multi-layered resource sharing. | This approach proposes a method for managing energy consumption while sharing a computer resource among peer nodes. The method involves determining scheduling information, negotiating with peer nodes, and alternating between active and inactive states based on the determined scheduling information to minimize energy usage. The claims define various aspects of the method, including the use of time intervals, negotiation and transmission of control messages, and the inclusion of a computer-readable storage medium and apparatus.
A method for providing gesture analysis may include analyzing image data using a skin detection model generated with respect to detecting skin of a specific user, tracking a portion of the image data correlating to a skin region, and performing a gesture recognition for the tracked portion of the image based on comparing features recognized in the skin region to stored features corresponding to a predefined gesture. An apparatus and computer program product corresponding to the method are also provided. | 1. A method comprising: analyzing image data using a skin detection model generated with respect to detecting skin of a specific user; tracking a portion of the image data correlating to a skin region; and performing a gesture recognition for the tracked portion of the image based on comparing a patch-based local texture descriptor of features recognized in the skin region to stored features corresponding to a predefined gesture. 2. The method of claim 1, further comprising generating the skin detection model for the specific user prior to analyzing image data. 3. The method of claim 2, wherein generating the skin detection model comprises utilizing a color histogram model to generate the skin model. 4. The method of claim 1, wherein tracking the portion of the image comprises initiating tracking motion of the skin region in response to generation of the skin detection model. 5. The method of claim 1, wherein performing the gesture recognition comprises initiating recognition of gestures in response to detection of a trigger gesture. 6. The method of claim 5, further comprising detecting the trigger gesture based on a frame by frame analysis of a connected region of pixels corresponding to skin pixels subsequent to detecting and neglecting a face region. 7. The method of claim 1, wherein tracking the portion of the image comprises determining a hand region in the image data based at least in part on hand location in a previous frame. 8. The method of claim 1, wherein tracking the portion of the image comprises expanding boundaries of the region and determining a skin cluster within the expanded boundaries to correspond to a hand portion for use in gesture recognition. 9. The method of claim 1, wherein performing gesture recognition comprises comparing the patch-based local texture descriptor for the portion of the image to a plurality of predefined samples. 10. The method of claim 1, further comprising determining whether a particular gesture recognized includes a threshold level of recognitions prior to enabling execution of a function corresponding to the particular gesture recognized. 11. An apparatus comprising: a processor; and a memory including computer program code, the memory and the computer program code configured to, with the processor, cause the apparatus to at least: analyze image data using a skin detection model generated with respect to detecting skin of a specific user; track a portion of the image data correlating to a skin region; and perform a gesture recognition for the tracked portion of the image based on comparing a patch-based local texture descriptor of features recognized in the skin region to stored features corresponding to a predefined gesture. 12. The apparatus of claim 11, wherein the memory including the computer program code is further configured to, with the processor, cause the apparatus to perform generating the skin detection model for the specific user prior to analyzing image data. 13. The apparatus of claim 12, wherein the memory including the computer program code is further configured to, with the processor, cause the apparatus to generate the skin detection model by utilizing a color histogram model to generate the skin model. 14. The apparatus of claim 11, wherein the memory including the computer program code is further configured to, with the processor, cause the apparatus to track the portion of the image by initiating tracking motion of the skin region in response to generation of the skin detection model. 15. The apparatus of claim 11, wherein the memory including the computer program code is further configured to, with the processor, cause the apparatus to perform the gesture recognition by initiating recognition of gestures in response to detection of a trigger gesture. 16. The apparatus of claim 15, wherein the memory including the computer program code is further configured to with the processor, cause the apparatus to detect the trigger gesture based on a frame by frame analysis of a connected region of pixels corresponding to skin pixels subsequent to detecting and neglecting a face region. 17. The apparatus of claim 11, wherein the memory including the computer program code is further configured to, with the processor, cause the apparatus to track the portion of the image by determining a hand region in the image data based at least in part on hand location in a previous frame. 18. The apparatus of claim 11, wherein the memory including the computer program code is further configured to with the processor, cause the apparatus to track the portion of the image by expanding boundaries of the region and determining a skin cluster within the expanded boundaries to correspond to a hand portion for use in gesture recognition. 19. The apparatus of claim 11, wherein the memory including the computer program code is further configured to, with the processor, cause the apparatus to perform gesture recognition by comparing the patch-based local texture descriptor for the portion of the image to a plurality of predefined samples. 20. The apparatus of claim 11, wherein the memory including the computer program code is further configured to, with the processor, cause the apparatus to determine whether a particular gesture recognized includes a threshold level of recognitions prior to enabling execution of a function corresponding to the particular gesture recognized. 21. A computer program product comprising at least one computer-readable non-transitory storage medium having computer-executable program code instructions stored therein, the computer-executable program code instructions comprising: first program code instructions for analyzing image data using a skin detection model generated with respect to detecting skin of a specific user; second program code instructions for tracking a portion of the image data correlating to a skin region; and third program code instructions for performing a gesture recognition for the tracked portion of the image based on comparing a patch-based local texture descriptor of features recognized in the skin region to stored features corresponding to a predefined gesture. 22. The computer program product of claim 21, further comprising fourth program code instructions for generating the skin detection model for the specific user prior to analyzing image data. 23. The computer program product of claim 22, wherein the fourth program code instructions include instructions for utilizing a color histogram model to generate the skin model. 24. The computer program product of claim 21, wherein the second program code instructions include instructions for initiating tracking motion of the skin region in response to generation of the skin detection model. 25. The computer program product of claim 21, wherein the third program code instructions include instructions for initiating recognition of gestures in response to detection of a trigger gesture. 26. The computer program product of claim 25, further comprising fourth program code instructions for detecting the trigger gesture based on a frame by frame analysis of a connected region of pixels corresponding to skin pixels subsequent to detecting and neglecting a face region. 27. The computer program product of claim 21, wherein the second program code instructions include instructions for determining a hand region in the image data based at least in part on hand location in a previous frame. 28. The computer program product of claim 21, wherein the second program code instructions include instructions for expanding boundaries of the region and determining a skin cluster within the expanded boundaries to correspond to a hand portion for use in gesture recognition. 29. The computer program product of claim 21, wherein the third program code instructions include instructions for comparing the patch-based local texture descriptor for the portion of the image to a plurality of predefined samples. 30. The computer program product of claim 21, further comprising fourth program code instructions for determining whether a particular gesture recognized includes a threshold level of recognitions prior to enabling execution of a function corresponding to the particular gesture recognized. 31. An apparatus comprising: means for analyzing image data using a skin detection model generated with respect to detecting skin of a specific user; means for tracking a portion of the image data correlating to a skin region; and means for performing a gesture recognition for the tracked portion of the image based on comparing a patch-based local texture descriptor of features recognized in the skin region to stored features corresponding to a predefined gesture. 32. The apparatus of claim 31, further comprising means for generating the skin detection model for the specific user prior to analyzing image data. | The present invention relates to a method, apparatus, and computer program product for providing gesture analysis. The method involves analyzing image data using a skin detection model configured to detect the skin of a specific user. It also includes tracking a portion of the image data that corresponds to a skin region and performing gesture recognition for the tracked portion. This is done by comparing features recognized in the skin region with stored features associated with a predefined gesture. The apparatus and computer program product correspond to the method and provide further implementation options. | Claim 1 describes a method that involves analyzing image data using a skin detection model, tracking a skin region in the image data, and performing gesture recognition on the tracked skin region. The gesture recognition is based on comparing a patch-based local texture descriptor of features in the skin region to stored features corresponding to a predefined gesture. Claim 2 adds the step of generating the skin detection model for the specific user before analyzing the image data. Claim 3 specifies that the skin detection model is generated using a color histogram model. Claim 4 states that tracking the skin region is initiated in response to generating the skin detection model. Claim 5 states that gesture recognition is performed after detecting a trigger gesture. Claim 6 adds the step of detecting the trigger gesture based on analyzing a connected region of pixels corresponding to skin pixels and neglecting a face region. Claim 7 specifies that the hand region in the image data is determined based on the hand location in the previous frame. Claim 8 adds the step of expanding the region boundaries and determining a skin cluster within the expanded boundaries for gesture recognition. Claim 9 states that the gesture recognition involves comparing the patch-based local texture descriptor to a plurality of predefined samples. Claim 10 specifies that a threshold level of gesture recognitions must be reached before enabling the execution of a function corresponding to the recognized gesture. Claim 11 describes an apparatus that includes a processor and a memory. The memory contains computer program code that can analyze image data, track a skin region, and perform gesture recognition based on a patch-based local texture descriptor. Claims 12-20 describe additional features of the apparatus, such as generating the skin detection model, detecting the trigger gesture, determining the hand region, expanding the region boundaries, comparing the descriptor to predefined samples, and enabling gesture-based functions based on a threshold level of recognitions. Claim 21 describes a computer program product that includes program code instructions for analyzing image data, tracking a skin region, and performing gesture recognition. Claims 22-30 specify additional program code instructions for features such as generating the skin detection model, detecting the trigger gesture, determining the hand region, expanding the region boundaries, comparing the descriptor to predefined samples, and enabling gesture-based functions based on a threshold level of recognitions. Claim 31 describes an alternative apparatus that includes means for analyzing image data, means for tracking a skin region, and means for performing gesture recognition based on a patch-based local texture descriptor. Claim 32 specifies that the apparatus also includes means for generating the skin detection model for the specific user. | The present invention relates to a method, apparatus, and computer program product for analyzing gestures. The method includes detecting the user's skin using a skin detection model, tracking the skin region in the image data, and performing gesture recognition on the tracked skin region. The gesture recognition involves comparing features in the skin region with stored features corresponding to a predefined gesture. The apparatus and computer program product correspond to the method and provide further implementation options. The claims describe additional features such as generating the skin detection model, detecting the trigger gesture, determining the hand region, expanding region boundaries, comparing the features to predefined samples, and enabling gesture-based functions based on a threshold level of recognitions.
The present invention relates to a method and apparatus in a Media Gateway (MG) for handling disconnection between the MG and a Media Gateway Controller (MGC). Multilevel requirements are fulfilled by setting different timeout periods for a disconnection timer. On the one hand, if the timeout period of the disconnection timer is not equal to zero, new events that occur during the disconnection are stored. Then, after the connection is recovered, the stored new events are reported to the MGC, so that the data and states in the MG can match those in the MGC after the connection recovery. On the other hand, if the timeout period of the disconnection timer is equal to zero, all active calls are immediately released. | 1. A method in a Media Gateway (MG) for handling disconnection between the MG and a Media Gateway Controller (MGC), comprising steps of: a) transmitting a disconnection indication message from the MG to the MGC and starting a disconnection timer at the MG, when disconnection between the MG and the MGC controlling the MG is detected; b) determining, at the MG, a timeout period of the disconnection timer; c) storing, at the MG, new events that occur during the timeout period of the disconnection timer, if it is determined that the timeout period of the disconnection timer is not equal to zero, step c) further comprising sub-steps of: c1) detecting, at the MG, the new events that occur during the timeout period of the disconnection timer; and c2) storing the new events detected in step c1). 2. The method according to claim 1, further comprising steps of: d) receiving, at the MG, a reply message from the MGC that controlled the MG before a failure, during the timeout period of the disconnection timer; e) stopping the disconnection timer; and f) transmitting the new events stored in step c2) to the MGC that controlled the MG before the failure. 3. The method according to claim 1, further comprising steps of: g) the disconnection timer expiring; and h) releasing, at the MG, all active calls and deleting the new events stored in step c2). 4. The method according to claim 1, further comprising a step of: i) releasing, at the MG, all active calls, if the timeout period of the disconnection timer is equal to zero. 5. The method according to claim 1, characterized in that, in step a), the MG transmits the disconnection indication message to the MGC that controlled the MG before the failure, by using the communications port through which the MG communicated with the MGC before the failure. 6. An apparatus in a Media Gateway (MG) for handling disconnection between the MG and a Media Gateway Controller (MGC), comprising: a failure detecting means, for detecting a presence of the connection between the MG and the MGC controlling the MG; a transmitting means, for transmitting a disconnection indication message from the MG to the MGC controlling the MG, when the disconnection between the MG and the MGC is detected by the failure detecting means; a timer starting means, for starting a disconnection timer on the MG when the disconnection between the MG and the MGC is detected by the failure detecting means; a determining means, for determining a timeout period on the MG of the disconnection timer; a synchronizing means, for storing new events on the MG that occur during the timeout period of the disconnection timer, if it is determined that the timeout period of the disconnection timer is not equal to zero; a receiving means, for receiving a reply message from the MGC that controlled the MG before the failure, during the timeout period of the disconnection timer; a timer stopping means, for stopping the disconnection timer; and a transmitting means, for transmitting the new events stored in the MG to the MGC that controlled the MG before the failure. 7. The apparatus according to claim 6, characterized in that the synchronizing means further comprises: an event detecting means, for detecting the new events that occur during the timeout period of the disconnection timer; and a storing means, for storing the new events detected during the timeout period of the disconnection timer. 8. The apparatus according to claim 6, further comprising: a releasing means for releasing all active calls and deleting the new events stored in the storing means if the disconnection timer expires. 9. The apparatus according to claim 8, characterized in that the releasing means is further configured to release all active calls if the timeout period of the disconnection timer is equal to zero. 10. The apparatus according to claim 6, characterized in that the transmitting means transmits the disconnection indication message to the MGC that controlled the MG before the failure, by using the communications port through which the MG communicated with the MGC before the failure. | The present invention describes a method and apparatus in a Media Gateway for managing disconnections between the gateway and a Media Gateway Controller. The system uses different timeout periods for a disconnection timer to address various requirements. If the timer is set to a non-zero value, new events that occur during the disconnection are stored and reported to the Controller once the connection is restored. This ensures that the data and states in the Media Gateway match those in the Controller after recovery. However, if the timer is set to zero, all active calls are promptly terminated. | Claim 1: A method for handling disconnection between a Media Gateway (MG) and a Media Gateway Controller (MGC). The method includes transmitting a disconnection indication message from the MG to the MGC and starting a disconnection timer at the MG when disconnection is detected. The method further involves determining the timeout period of the disconnection timer and storing new events that occur during the timeout period at the MG. Claim 2: The method of claim 1, which includes receiving a reply message from the MGC during the timeout period of the disconnection timer, stopping the disconnection timer, and transmitting the stored new events to the MGC. Claim 3: The method of claim 1, which involves the disconnection timer expiring, leading to the release of all active calls and deletion of the stored new events at the MG. Claim 4: The method of claim 1, which includes releasing all active calls at the MG if the timeout period of the disconnection timer is zero. Claim 5: In claim 1, the MG transmits the disconnection indication message to the MGC through the communication port used before the failure. Claim 6: An apparatus in an MG for handling disconnection between the MG and an MGC. The apparatus includes a failure detecting means, a transmitting means for sending a disconnection indication message to the MGC, and a timer starting means for initiating a disconnection timer on the MG. Additionally, a determining means is included to determine the timeout period of the disconnection timer, and a synchronizing means to store new events during the timeout period. The apparatus also comprises a receiving means to receive a reply message from the MGC, a timer stopping means, and a transmitting means to send the stored new events to the MGC. Claim 7: The apparatus of claim 6, where the synchronizing means includes an event detecting means to identify new events during the timeout period, and a storing means to store the detected new events. Claim 8: The apparatus of claim 6, further including a releasing means to release all active calls and delete the stored new events if the disconnection timer expires. Claim 9: The apparatus of claim 8, where the releasing means releases all active calls if the timeout period of the disconnection timer is zero. Claim 10: The apparatus of claim 6, where the transmitting means sends the disconnection indication message to the MGC through the communication port used before the failure. | The present invention discloses a method and apparatus implemented in a Media Gateway for managing disconnections between the gateway and a Media Gateway Controller. The system utilizes a disconnection timer with different timeout periods to address specific requirements. When a disconnection is detected, a disconnection indication message is transmitted from the gateway to the controller, and a disconnection timer is initiated. During the timeout period, new events that occur are stored at the gateway. If a reply message is received from the controller within the timeout period, the disconnection timer is stopped, and the stored new events are transmitted to the controller. However, if the timeout period expires, all active calls are released, and the stored new events are deleted at the gateway. If the timeout period is set to zero, all active calls are promptly terminated at the gateway. The apparatus includes various components such as failure detecting, transmitting, timer starting, determining, synchronizing, receiving, timer stopping, transmitting, event detecting, storing, and releasing means to facilitate the implementation of the method. The disconnection indication message is transmitted to the controller through the communication port used before the failure.
A portable electronic device comprising a image sensor for capturing image data and a audio sensor for capturing audio data. The portable device further comprising a processor coupled to said image sensor and said audio sensor, said processor having a first and second mode of operation, and a capture key coupled to said processor for initiating the first mode of operation, wherein said processor captures audio data and video data in the first mode of operation and is operable to capture audio data in the second mode of operation and the second mode of operation follows the first mode of operation. | 1. A device comprising: an image sensor configured to capture image data; an audio sensor configured to capture audio data; a processor configured to have a first mode of operation and a second mode of operation; and a capture key configured to initiate the first mode of operation; wherein said processor is configured to capture audio data and video data in the first mode of operation and is operable to capture audio data in the second mode of operation and the second mode of operation follows the first mode of operation; wherein said processor associates captured audio data with captured image data in the first mode of operation; and wherein said association between the captured audio data and the captured image data is removed if the actuation of the capture key is less than a predetermined time period. 2. A device according to claim 1, wherein a switch between the first mode of operation and the second mode of operation is made in dependence on actuation of the capture key. 3. A device according to claim 2, wherein the switch between the first mode of operation and the second mode of operation is made when the actuation of the capture key exceeds a pre-determined time period. 4. A device according to claim 3, wherein the predetermined time period is a variable determined by a user. 5. A device according to claim 1, wherein a switch from the first mode of operation to the second mode of operation occurs when the capture key is in a same position. 6. A device according to claim 1, wherein said processor associates captured audio data with captured image data in the second mode of operation. 7. A device according to claim 1, wherein said processor sets a flag when said device switches from the first mode of operation to the second mode of operation and associates said audio data with said image data after the audio data in the second mode of operation has been captured. 8. A device according to claim 1, wherein said audio data is deleted if the actuation of the capture key is less than the predetermined time period. 9. A device according to claim 1, wherein said audio data is captured while the capture key is actuated. 10. A device according to claim 1, wherein said audio data is captured for a fixed time duration when the electronic device switches from the first mode of operation to the second mode of operation. 11. A device according to claim 10, wherein said fixed time duration may be a variable set by the user. 12. A device according to claim 1, wherein the image data is a still image. 13. A device according to claim 12, further comprising a second key coupled to the processor, wherein when the capture key and the second key are actuated at substantially the same time a plurality of still images may be captured in the first mode of operation. 14. A device according to claim 12, further comprising a user definable menu option, wherein the menu option permits capturing of a plurality of still images upon actuation of the capture key in the first mode of operation. 15. A device according to claim 1, further comprising a plurality of capture keys coupled to the processor each of which may initiate the first mode of operation. 16. A device according to claim 1, wherein the device may be any one of: a portable electronic device, a radiotelephone, a digital camera, a personal digital assistant or a camcorder. 17. A processor configured for reception of audio data and audio data processing and for reception of video data and video data processing, wherein upon reception of a control signal the processor initiates a first mode of operation for audio data processing and video data processing and audio data processing in a second mode of operation and the second mode of operation follows the first mode of operation; wherein said processor is further configured: for associating received audio data with received video data in the first mode of operation, and for removing said association if said control signal is received for less than a predetermined time period. 18. A processor according to claim 17, wherein a switch between the first mode of operation and the second mode of operation occurs when the control signal has been received for a pre-determined time period. 19. A processor according to claim 17 for a portable imaging device. 20. A method comprising: actuating a capture key, initiating capture of audio data from an audio sensor and video data from a video sensor, processing captured audio data and captured video data, creating an association between the captured audio data and said captured video data, removing any association between the captured audio data and said captured video data if the capture key is actuated for less than a pre-determined period, and deleting the captured audio data if the capture key is actuated for less than the pre-determined period. 21. A method comprising: actuating a capture key, initiating capture of audio data from an audio sensor and capture of video data from a video sensor, processing said audio data and said video data, and deleting the audio data if the capture key is actuated for less than a predetermined period. 22. A method comprising: receiving a control signal; responsive to the receipt of the control signal, initiating a first mode of operation for processing received audio data and processing received video data and processing received audio data in a second mode of operation which follows the first mode of operation; associating the received audio data with the received video data in the first mode of operation; and removing the association if said control signal is received for less than a predetermined time period. 23. Apparatus, comprising: a processor; and memory, the memory configured to, with the processor, cause the apparatus at least to perform: receive a control signal; initiate, in response to receipt of said control signal, a first mode of operation for processing received audio data followed by a second mode of operation for processing received video data and processing received audio data; associate the received audio data with the received video data in the first mode of operation; and remove the association if said control signal is received for less than a predetermined time period. | The portable electronic device described is equipped with both an image sensor and an audio sensor. It includes a processor that operates in two different modes. The first mode is activated by a capture key, and in this mode, the processor captures both audio and video data. The second mode solely focuses on capturing audio data, and it can only be accessed after the first mode has been used. | Claim 1 describes a device comprising an image sensor, an audio sensor, a processor, and a capture key. The device has two modes of operation, with the first mode capturing both audio and video data, and the second mode capturing only audio data. The processor associates the captured audio data with the captured image data in the first mode, but this association is removed if the capture key is pressed for less than a predetermined time period. Claim 2 states that the switch between the two modes of operation is dependent on the actuation of the capture key. Claim 3 specifies that the switch between modes occurs when the capture key is pressed for a time period that exceeds a predetermined value. Claim 4 adds that the predetermined time period can be variable and determined by the user. Claim 5 states that the switch from the first mode to the second mode can occur even if the capture key remains in the same position. Claim 6 mentions that the processor associates captured audio data with captured image data in the second mode of operation. Claim 7 indicates that the processor sets a flag when switching from the first mode to the second mode and associates the audio data with the image data once the audio data in the second mode is captured. Claim 8 states that the audio data is deleted if the capture key is pressed for less than the predetermined time period. Claim 9 specifies that the audio data is captured while the capture key is pressed. Claim 10 mentions that the audio data is captured for a fixed time duration when switching from the first mode to the second mode, which can be set as a variable by the user. Claim 11 further emphasizes that the fixed time duration for audio capture can be user-defined. Claim 12 clarifies that the image data captured is in the form of still images. Claim 13 introduces the concept of a second key that, when pressed simultaneously with the capture key, allows for the capture of multiple still images in the first mode of operation. Claim 14 adds that there can be a user definable menu option that permits capturing multiple still images upon pressing the capture key in the first mode. Claim 15 suggests the inclusion of multiple capture keys that can initiate the first mode of operation. Claim 16 expands on the potential applications of the device, stating that it can be a portable electronic device, radiotelephone, digital camera, personal digital assistant, or camcorder. Claim 17 introduces a processor configured for audio and video data processing, with the ability to initiate the first mode of operation and associate audio data with video data. Claim 18 reiterates that the switch between modes occurs when the control signal is received for a predetermined time period. Claim 19 specifies that the processor is intended for use in a portable imaging device. Claim 20 outlines a method that involves pressing the capture key, capturing audio and video data, and deleting any audio data if the capture key is not held for the predetermined time period. Claim 21 presents a similar method but focuses only on deleting the audio data if the capture key is released too quickly. Claim 22 describes a method that involves receiving a control signal, initiating the first and second modes of operation, associating audio data with video data in the first mode, and removing the association if the control signal is not present for the predetermined time period. Claim 23 describes an apparatus comprising a processor and memory, with the memory causing the apparatus to receive a control signal, initiate the first and second modes of operation, associate audio data with video data in the first mode, and remove the association if the control signal is not received for the predetermined time period. | In summary, the disclosed invention pertains to a portable electronic device with dual sensing capabilities for capturing both audio and video data. The device operates in two modes, with the first mode capturing both audio and video data and the second mode solely focusing on audio data capture. The mode switch is triggered by a capture key, and the processor associates the captured audio data with the captured image data in the first mode. However, if the capture key is pressed for a duration shorter than a predetermined time period, the association is removed. The invention also introduces various methods and apparatuses for implementing these features, with potential applications in devices such as digital cameras, camcorders, and personal digital assistants.
An apparatus including: | 1. An apparatus comprising: a display portion having a display edge portion; a housing having a housing edge portion; a first mechanism configured to enable a first constrained relative motion between at least the display edge portion and the housing edge portion in at least a first direction to change a configuration of the apparatus from a first compact configuration, in which the display edge portion and housing edge portion have at least a partial overlap in a second direction, to a second less compact configuration in which the display edge portion and housing edge portion are offset in the first direction removing said at least partial overlap in the second direction; second mechanism configured to enable a second constrained relative motion between the display portion and the housing in at least the second direction different to the first direction to change the configuration of the apparatus from the second configuration to a third extended configuration in which the display edge portion and the housing edge portion are offset, compared to the second configuration, in at least the second direction, where the second mechanism is operable to enable the second constrained relative motion only after the display edge portion and the housing edge portion at least partially obtain the second less compact configuration. 2. An apparatus as claimed in claim 1, wherein the partial overlap between the display edge portion and the housing edge portion in the second direction, when the apparatus is in the first compact configuration, blocks movement of the display portion in the second direction. 3. An apparatus as claimed in claim 1, wherein an upper surface of the housing edge portion and an upper surface of the display portion are substantially flush in the first compact configuration and not flush in the second less compact configuration and the third extended configuration. 4. An apparatus as claimed in claim 1, wherein the display portion comprises a front face circumscribed by the display edge portion, wherein the display edge portion, in the first compact configuration, is surrounded by the housing edge portion in opposition to the display edge portion and wherein the display edge portion, in the second less compact configuration, is at least partially not surrounded by the housing edge portion in opposition to the display edge portion. 5. An apparatus as claimed in claim 1, wherein the first direction and second direction are substantially orthogonal. 6. An apparatus as claimed in claim 1, further comprising engagement means having an engaged configuration in which the engagement means disables a change in the configuration of the apparatus from the first compact configuration to the second less compact configuration and a non-engaged configuration in which the engagement means does not disable a change in the configuration of the apparatus from the first compact configuration to the second less compact configuration, wherein a user security access procedure changes the configuration of the engagement means from the engaged configuration to the non-engaged configuration. 7. An apparatus as claimed in claim 1, wherein the first mechanism comprises one or more of a sliding track and drive means. 8. An apparatus as claimed in claim 1, wherein the second mechanism comprises one or more of sliding track and drive means. 9. An apparatus as claimed in claim 1, wherein it is not possible to change the configuration of the apparatus from the first compact configuration to the third extended configuration without passing through the second less compact configuration as an intermediate configuration. 10. An apparatus as claimed in claim 1, wherein the display portion is substantially planar and has substantially the same orientation but different displacements, relative to the housing in the first compact configuration, the second less compact configuration and the third extended configuration. 11. An apparatus as claimed in claim 1, wherein the first mechanism enables translation of the display relative to the housing in the first direction only and the second mechanism enables translation of the display portion relative to the housing in the second direction only, wherein the second direction is orthogonal to the first direction. 12. An apparatus as claimed in claim 1, wherein the housing has at least the housing edge portion and a further housing portion wherein the first mechanism enables a user to translate the housing edge portion relative to the further housing portion without moving the display portion relative to the further housing portion and wherein the second mechanism enables translation of the display portion relative to the further housing portion without moving the housing edge portion relative to the further housing portion. 13. An apparatus as claimed in claim 1, wherein in the second less compact configuration, the display portion is raised, configured to operate as a touch-sensitive user input device and mounted for movement in response to user actuation of the display portion. 14. An apparatus as claimed in claim 1, wherein the first mechanism enables rotation of the display relative to housing and the second mechanism enables movement of the display portion relative to the housing in primarily the second direction. 15. An apparatus as claimed in claim 1 sized to be carried on or about a person, wherein the housing comprises a user input interface that is concealed, preventing user actuation, by the display in the first compact configuration and is exposed, enabling user actuation, in the third extended configuration. 16. A method comprising: enabling a first constrained relative motion between at least a display edge portion of an apparatus and a housing edge portion of the apparatus in at least a first direction to change a configuration of the apparatus from a first compact configuration, in which the display edge portion and housing edge portion have at least a partial overlap: in a second direction, to a second less compact configuration in which the display edge portion and housing edge portion are offset in the first direction removing said at least partial overlap in the second direction; only after the first constrained relative motion has been at least partially provided, enabling a second constrained relative motion between the display portion and the housing in at least the second direction different to the first direction to change the configuration of the apparatus from the second configuration to a third extended configuration in which the display edge portion and the housing edge portion are offset, compared to the second configuration, in at least the second direction. 17. A method as claimed in claim 16, further comprising: disabling a change in the configuration of the apparatus from the first compact; configuration to the second less compact configuration; verifying a user security access procedure; and enabling a change in the configuration of the apparatus from the first compact configuration to the second less compact configuration. 18. A method as claimed in claim 16, wherein it is not possible to change the configuration of the apparatus from the first compact configuration to the third extended configuration without passing through the second less compact configuration as an intermediate configuration. 19. A non-transitory program storage device readable by a machine, tangibly embodying a program of instructions executable by the machine to perform operations, the operations comprising: enablement of a first constrained relative motion between at least a display edge portion of an apparatus and a housing edge portion of the apparatus in at least a first direction to change a configuration of the apparatus from a first compact configuration, in which the display edge portion and housing edge portion have at least a partial overlap in a second direction to a second less compact configuration in which the display edge portion and housing edge portion are offset in the first direction removing said at least partial overlap in the second direction; and only after the first constrained relative motion has been at least partially provided, enablement of a second constrained relative motion between the display portion and the housing in at least the second direction, different to the first direction, to change the configuration of the apparatus from the second configuration to a third extended configuration in which the display edge portion and the housing edge portion are offset, compared to the second configuration, in at least the second direction. 20. An apparatus comprising: a display portion having a display edge portion; a housing having a housing edge portion; first motive means for enabling a first constrained relative motion between at least the display edge portion and the housing edge portion in at least a first direction to change a configuration of the apparatus from a first compact configuration, in which the display edge portion and housing edge portion have at least a partial overlap in a second direction, to a second less compact configuration in which the display edge portion and housing edge portion are offset in the first direction removing said at least partial overlap in the second direction; second motive means for enabling a second constrained relative motion between the display portion and the housing in at least the second direction, different to the first direction, to change the configuration of the apparatus from the second configuration to a third extended configuration in which the display edge portion and the housing edge portion are offset, compared to the second configuration, in at least the second direction, where the second motive means is operable to enable the second constrained relative motion only after the display edge portion and the housing edge portion at least partially obtain the second less compact configuration. | An apparatus including a collection of interconnected components designed to perform a specific function or task. The components may consist of mechanical parts, electronic circuits, software programs, or a combination of these elements. The apparatus may be used in various industries, such as manufacturing, healthcare, telecommunications, or transportation, and can be customized or modified to suit specific requirements. Overall, the apparatus aims to improve efficiency, accuracy, or convenience in performing a particular process or operation. | Claim 1 describes an apparatus that includes a display portion and a housing. The apparatus has a first mechanism that allows for constrained relative motion between the display edge portion and the housing edge portion in a first direction. This motion can change the configuration of the apparatus from a first compact configuration to a second less compact configuration. The apparatus also has a second mechanism that enables constrained relative motion between the display portion and the housing in a second direction that is different from the first direction. This motion can change the configuration of the apparatus from the second less compact configuration to a third extended configuration. However, the second mechanism is only operable after the display edge portion and the housing edge portion have at least partially obtained the second less compact configuration. Claim 2 states that when the apparatus is in the first compact configuration, there is a partial overlap between the display edge portion and the housing edge portion in the second direction, which blocks movement of the display portion in that direction. Claim 3 describes that in the first compact configuration, the upper surface of the housing edge portion and the upper surface of the display portion are flush, while in the second less compact and third extended configurations, they are not flush. Claim 4 states that the display portion has a front face surrounded by the display edge portion. In the first compact configuration, the display edge portion is surrounded by the housing edge portion, but in the second less compact configuration, it is at least partially not surrounded by the housing edge portion. Claim 5 specifies that the first direction and second direction are orthogonal (perpendicular) to each other. Claim 6 states that the apparatus includes an engagement means that can be in an engaged configuration where it prevents a change in the configuration of the apparatus from the first compact to the second less compact configuration. A user security access procedure can change the configuration of the engagement means to a non-engaged configuration, allowing the change in configuration. Claim 7 and 8 describe that the first and second mechanisms can include sliding tracks and drive means to enable the constrained relative motion between the display and housing. Claim 9 states that it is not possible to change the configuration of the apparatus from the first compact to the third extended configuration without passing through the second less compact configuration as an intermediate configuration. Claim 10 specifies that the display portion is substantially planar and has the same orientation but different displacements relative to the housing in the three configurations. Claim 11 describes that the first mechanism enables translation of the display relative to the housing only in the first direction, while the second mechanism enables translation of the display portion relative to the housing only in the second direction, which is orthogonal to the first direction. Claim 12 states that the housing has a housing edge portion and a further housing portion. The first mechanism allows a user to translate the housing edge portion relative to the further housing portion without moving the display portion, while the second mechanism enables translation of the display portion relative to the further housing portion without moving the housing edge portion. Claim 13 states that in the second less compact configuration, the raised display portion can act as a touch-sensitive user input device and can be moved in response to user actuation. Claim 14 describes that the first mechanism enables rotation of the display relative to the housing, while the second mechanism enables movement of the display portion relative to the housing primarily in the second direction. Claim 15 specifies that the apparatus is sized to be carried on or about a person. The housing includes a concealed user input interface in the first compact configuration, which prevents user actuation. In the third extended configuration, the user input interface is exposed and enables user actuation. Claim 16 describes a method that includes enabling the first constrained relative motion between the display edge portion and the housing edge portion to change the apparatus configuration from the first compact to the second less compact configuration. Only after this motion has been at least partially provided, the method enables the second constrained relative motion between the display portion and housing to change the configuration from the second less compact to the third extended configuration. Claim 17 states that the method can further include disabling a change in configuration from the first compact to the second less compact configuration, verifying a user security access procedure, and then enabling the change in configuration. Claim 18 specifies that it is not possible to change the configuration from the first compact to the third extended configuration without passing through the second less compact configuration. Claim 19 describes a non-transitory program storage device that contains instructions to enable the first constrained relative motion between the display edge portion and the housing edge portion and then enable the second constrained relative motion between the display portion and housing. This can change the configuration of the apparatus. Claim 20 specifies an apparatus that includes a display portion, a housing, and first and second motive means. The first motive means enables the first constrained relative motion between the display edge portion and the housing edge portion, while the second motive means enables the second constrained relative motion between the display portion and the housing, but only after the display edge portion and housing edge portion have at least partially obtained the second less compact configuration. | Claim 1: An apparatus with interconnected components that can change configuration from compact to extended based on constrained relative motion in different directions. Claim 2: In the compact configuration, there is a partial overlap between the display and housing edges. Claim 3: The upper surfaces of the housing and display are flush in the compact configuration, but not in the less compact or extended configurations. Claim 4: The display is surrounded by the housing edges in the compact configuration, but not in the less compact configuration. Claim 5: The constrained relative motion occurs in orthogonal directions. Claim 6: The apparatus includes an engagement means that can be changed to allow or prevent configuration changes based on user security access. Claim 7 and 8: The apparatus includes sliding tracks and drive means for the constrained relative motion. Claim 9: Configuration changes must go through the less compact configuration as an intermediate step. Claim 10: The display is planar with different displacements in the three configurations. Claim 11: The first mechanism allows translation in one direction while the second mechanism allows translation in the orthogonal direction. Claim 12: The housing has different portions that can be translated independently. Claim 13: In the less compact configuration, the raised display portion can be used as a touch-sensitive user input device. Claim 14: The first mechanism enables rotation while the second mechanism primarily enables movement in the orthogonal direction. Claim 15: The apparatus can be carried and includes a concealed user input interface in the compact configuration. Claim 16: A method for changing the configuration using constrained relative motion. Claim 17: The method can include user security access verification. Claim 18: Configuration changes must go through the less compact configuration. Claim 19: A program storage device with instructions for changing the configuration. Claim 20: The apparatus includes motive means for the constrained relative motion.
To detect an anomaly in traffic sent by at least one mobile terminal (TM) in a radiocommunication network, a device capable of communicating with a radiocommunication network (RR) location register (HLR) comprises an evaluation module (ME) to increase, for a predetermined time interval, an authentication account (CA) assigned to the mobile terminal when security data (DS) are transmitted to a network unit to authenticate the mobile terminal, to detect an anomaly in the traffic sent by the mobile terminal if the authentication account exceeds a predefined upper limit value upon expiration of the predetermined time interval, and to transmit a message concerning such traffic anomaly to a unit in the network in charge of taking the necessary measures to eliminate the said anomaly. | 1. A method for detecting the presence of a virus in a mobile terminal within a radiocommunication network comprising the following steps: creating a profile in a home location register (HLR) in a first device connected to the radiocommunication network when a mobile terminal subscribes to the service of an operator of the radiocommunication network, said profile including an authentication counter; receiving a first authentication request from a visiting location register (VLR) in a second device connected to the radiocommunication network when the mobile terminal accesses the radiocommunication network from the VLR's localization area, said authentication request comprising a request to the HLR for security data corresponding to the mobile terminal; storing a current clock data in the profile corresponding to the mobile terminal accessing the radiocommunication network in response to the first authentication request; increasing the authentication counter in the profile of the mobile terminal in response to the first authentication request and any subsequent authentication requests when the security data are transmitted from the HLR of the mobile terminal to the VLR generating the authentication request; evaluating the authentication counter to determine whether the authentication counter has exceeded a predefined upper limit value in order to detect the presence of a virus in the mobile terminal; and sending an alert message when the authentication counter exceeds the predefined upper limit. 2. The method according to claim 1, wherein the authentication counter is compared to the predefined upper limit value upon expiration of a predetermined time interval. 3. The method according to claim 1, wherein the authentication counter is reset to zero upon expiration of a predetermined time interval. 4. The method according to claim 1, wherein the authentication counter is compared to the predefined upper limit value each time the authentication counter is increased. 5. The method according to claim 1, wherein a set of security data is transmitted to a a VLR to authenticate the mobile terminal and the authentication counter assigned to the mobile terminal is increased by at least one unit when the said set is transmitted. 6. The method according to claim 1, wherein the alert message further comprises a mobile terminal identifier and an alert code to a server connected to the radiocommunication network. 7. The method according the claim 6, wherein further to an analysis of the alert message received, the server transmits at least one warning message relating to the detected virus to the mobile terminal. 8. The method according to claim 7, wherein further to an analysis of the alert message received, the server commands blocking of the mobile terminal. 9. The method according to claim 6, wherein further to an analysis of the alert message received, the server commands blocking of the mobile terminal. 10. The method according to claim 1, wherein the predefined upper limit value is 100 and the predetermined period of time is twenty minutes. 11. The method according to claim 1, wherein the virus causes useless resource consumption on the part of the mobile terminal or of the radiocommunication network to which the mobile terminal is connected. 12. The method according to claim 11, wherein the virus causes the mobile terminal to send repeated short message service (SMS) messages. 13. A device capable of communicating with a radiocommunication network location register to detect a virus in a mobile terminal in the radiocommunication network, said device comprising: a home location register (HLR) in a first device connected to the radiocommunication network, said HLR storing a profile which includes an authentication counter assigned to the mobile terminal, said HLR increasing the authentication counter during at least a predetermined time interval each time security data are transmitted to a visiting location register (VLR) in a second device connected to the radiocommunication network in response to a request from the VLR to authenticate the mobile terminal; alert device for receiving the request for security data from the VLR when the mobile terminal first accesses the radiocommunication network from the VLR's localization area during the predetermined time interval and for causing a current clock data to be stored, and detection module for comparing the authentication counter to a predefined upper limit value in order to detect a virus in the mobile terminal if the authentication account exceeds the predefined upper limit value. 14. The device according to claim 13, wherein the alert device compares the authentication counter to the predefined upper limit value upon expiration of a predetermined time interval. 15. The device according to claim 13, wherein the authentication counter is reset to zero upon expiration of a predetermined time interval. 16. The device according to claim 13, wherein the alert device compares the authentication counter to the predefined upper limit value each time the authentication counter is increased. | A device is designed to detect anomalies in traffic from mobile terminals in a radiocommunication network. It includes an evaluation module that increases the authentication account of a mobile terminal when security data is transmitted for authentication. If the authentication account exceeds a predefined upper limit after a predetermined time interval, the evaluation module detects an anomaly in the traffic sent by the mobile terminal. It then transmits a message to the network unit responsible for addressing the anomaly. | Claim 1: A method for detecting the presence of a virus in a mobile terminal within a radiocommunication network. The method includes creating a profile in a home location register (HLR) when a mobile terminal subscribes to the service of an operator. The profile includes an authentication counter. When the mobile terminal accesses the network, a first authentication request is received from a visiting location register (VLR). The request includes a request for security data from the HLR. The current clock data is stored in the profile, and the authentication counter is increased in response to the authentication request. The authentication counter is evaluated to determine if it exceeds a predefined upper limit, and an alert message is sent when the counter exceeds the limit. Claim 2: The method of claim 1, wherein the authentication counter is compared to the predefined upper limit value after a predetermined time interval. Claim 3: The method of claim 1, wherein the authentication counter is reset to zero after a predetermined time interval. Claim 4: The method of claim 1, wherein the authentication counter is compared to the predefined upper limit value each time it is increased. Claim 5: The method of claim 1, wherein a set of security data is transmitted to authenticate the mobile terminal, and the authentication counter is increased when the set is transmitted. Claim 6: The method of claim 1, wherein the alert message includes a mobile terminal identifier and an alert code to a server connected to the network. Claim 7: The method of claim 6, wherein the server transmits warning messages to the mobile terminal based on the analysis of the alert message. Claim 8: The method of claim 7, wherein the server commands blocking of the mobile terminal based on the analysis of the alert message. Claim 9: The method of claim 6, wherein the server commands blocking of the mobile terminal based on the analysis of the alert message. Claim 10: The method of claim 1, wherein the predefined upper limit value is 100 and the predetermined time interval is twenty minutes. Claim 11: The method of claim 1, wherein the virus causes useless resource consumption or repeated SMS messages. Claim 12: A device capable of detecting a virus in a mobile terminal within a radiocommunication network. The device includes a home location register (HLR) connected to the network, storing a profile with an authentication counter for the mobile terminal. The HLR increases the authentication counter during a predetermined time interval when security data is transmitted to a visiting location register (VLR) to authenticate the mobile terminal. The device further includes an alert device for receiving the request for security data from the VLR and storing current clock data, and a detection module for comparing the authentication counter to a predefined upper limit value to detect a virus in the mobile terminal if the counter exceeds the limit. Claim 13: The device of claim 12, wherein the alert device compares the authentication counter to the predefined upper limit value after a predetermined time interval. Claim 14: The device of claim 12, wherein the authentication counter is reset to zero after a predetermined time interval. Claim 15: The device of claim 12, wherein the alert device compares the authentication counter to the predefined upper limit value each time it is increased. | A method and device for detecting anomalies in traffic from mobile terminals within a radiocommunication network is disclosed. The method involves creating a profile in a home location register (HLR) for a mobile terminal, including an authentication counter. When the mobile terminal accesses the network, an authentication request is received and the authentication counter is increased. The counter is evaluated to determine if it exceeds a predefined upper limit, and an alert message is sent if it does. The device includes an HLR connected to the network, storing the profile with the authentication counter. An alert device receives the authentication request and stores current clock data, while a detection module compares the authentication counter to the predefined upper limit to detect anomalies.
The present application discloses a system of at least a network element and at least a terminal. The system constituents are configured to provide assistance by the terminal to the network element in terms of access domain selection for at least one of the media channel and the session control channel of an incoming call to the terminal. In this regard, the terminal acquires information about the capabilities of an access network in which the terminal is camping. Upon receiving, at the terminal, an invitation to participate in a call, the terminal analyzes the acquired information about the capabilities of the access network, and optionally or additionally of the IMS network. The terminal responds to the invitation, based on the result of the analyzing, with an indication that indicates a respective access domain to be used for at least one of the media channel and the session control channel of the incoming call. | 1. A method, comprising: acquiring information about the capabilities of an access network in which a terminal is camping; receiving an invitation to participate in an incoming call, the incoming call having a media channel and a session control channel; analyzing the acquired information about the capabilities of the access network; and responding to the invitation, based on the result of the analyzing, with an indication that indicates a respective access domain to be used for at least one of the media channel and the session control channel of the incoming call, thereby providing for assisted access domain selection for incoming calls. 2. A method according to claim 1, wherein the acquiring comprises at least one of deriving capability information based on received broadcast information, deriving capability information based on an access technology used by the access network, and deriving capability information based on a previous access domain selected. 3. A method according to claim 1, wherein the acquiring comprises deriving Internet protocol multimedia system network capability information based on received indication from Internet protocol multimedia system to determine whether it is Internet protocol multimedia system centralized services capable or not. 4. A method according to claim 1, wherein the capabilities of the access network comprise at least one of the following information: the access network is dual transfer mode capable, the access network is a public land mobile network, and the access network uses one of universal mobile telecommunication standards, high speed packet access, wireless local area network, global standard of mobile communication. 5. A method according to claim 1, wherein the indication specifies whether the session control channel access domain differs from the media channel access domain. 6. A method according to claim 1, comprising establishing, by the terminal, the media channel and the session control channel of the call in a respective access domain based on the indication. 7. An apparatus, comprising: an acquisitioner configured to acquire information about the capabilities of an access network in which the device is camping; a receiver configured to receive an invitation to participate in an incoming call having a media channel and a session control channel; an analyzer configured to analyze the acquired information about the capabilities of the access network; and a responder configured to respond to the invitation, based on the result of the analysis, with an indication that indicates a respective access domain to be used for at least one of the media channel and the session control channel of the incoming call. 8. An apparatus according to claim 7, wherein the acquisitioner is configured to derive at least one of capability information based on received broadcast information, capability information based on an access technology used by the access network, and capability information based on a previous access domain selected. 9. An apparatus according to claim 7, wherein the acquisitioner is configured to derive Internet protocol multimedia system network capability information based on received indication from Internet protocol multimedia system to determine whether it is Internet protocol multimedia system centralized services capable or not. 10. An apparatus according to claim 7, wherein the indication specifies whether the session control channel access domain differs from the media channel access domain. 11. An apparatus according to claim 7, further comprising: an establisher configured to establish the media channel and the session control channel of the call in a respective access domain based on the indication. 12. An apparatus, comprising: a receiver configured to receive an indication that indicates a respective access domain to be used for at least one of a media channel and a session control channel of a call; and an establisher configured to establish the media channel and the session control channel of the call in a respective access domain based on the indication. 13. A system, comprising: an apparatus according to claim 7; and an apparatus comprising a receiver configured to receive an indication that indicates a respective access domain to be used for at least one of a media channel and a session control channel of a call, and an establisher configured to establish the media channel and the session control channel of the call in a respective access domain based on the indication. 14. A module, comprising: an acquisitioner configured to acquire information about the capabilities of an access network in which a device is camping; a receiver configured to receive an invitation to participate in an incoming call having a media channel and a session control channel; an analyzer configured to analyze the acquired information about the capabilities of the access network; and a responder configured to respond to the invitation, based on the result of the analysis, with an indication that indicates a respective access domain to be used for at least one of the media channel and the session control channel of the incoming call. 15. A method, comprising: receiving an indication that indicates a respective access domain to be used for at least one of a media channel and a session control channel of a call; and, establishing the media channel and the session control channel of the call in a respective access domain based on the indication. 16. A computer program product embodied on a non-transitory computer readable storage medium, the computer program product comprising executable software code portions which when executed on a processor: acquire information about the capabilities of an access network in which a device is camping; receive an invitation to participate in an incoming call having a media channel and a session control channel; analyze the acquired information about the capabilities of the access network; and respond to the invitation, based on the result of the analysis, with an indication that indicates a respective access domain to be used for at least one of the media channel and the session control channel of the incoming call. | This application describes a system that includes a network element and a terminal, and their combined functionality assists in the selection of access domains for media and session control channels during incoming calls. The terminal gathers information about the capabilities of the access network it is connected to. When the terminal receives an invitation to join a call, it analyzes the collected information about the access network and possibly the IMS network. Based on this analysis, the terminal responds to the invitation by indicating the appropriate access domain to be used for the media and session control channels of the incoming call. | Claim 1: A method for assisted access domain selection for incoming calls, comprising the steps of acquiring information about the capabilities of an access network in which a terminal is located, receiving an invitation to participate in an incoming call, analyzing the acquired information about the access network, and responding to the invitation with an indication that indicates a respective access domain to be used for the incoming call's media channel and session control channel. Claim 2: The method of claim 1, wherein the information about the access network's capabilities is acquired by deriving capability information based on received broadcast information, deriving capability information based on the access technology used by the network, or deriving capability information based on a previous access domain selected. Claim 3: The method of claim 1, wherein the information about the access network's capabilities is acquired by deriving Internet Protocol Multimedia System (IMS) network capability information based on received indications from the IMS to determine whether it is capable of providing centralized services. Claim 4: The method of claim 1, wherein the information about the capabilities of the access network includes whether the network is dual transfer mode capable, whether the network is a public land mobile network, and the specific standards or technologies used by the network, such as Universal Mobile Telecommunication Standards (UMTS), High-Speed Packet Access (HSPA), Wireless Local Area Network (WLAN), or Global Standard of Mobile Communication (GSM). Claim 5: The method of claim 1, wherein the indication provided in response to the invitation specifies whether the session control channel access domain differs from the media channel access domain. Claim 6: The method of claim 1, further comprising the step of establishing the media channel and session control channel of the call in their respective access domains based on the indication. Claim 7: An apparatus comprising an acquisition module, a receiver module, an analysis module, and a response module. The acquisition module acquires information about the capabilities of an access network in which the device is located, the receiver module receives an invitation to an incoming call with media and session control channels, the analysis module analyzes the acquired information about the access network, and the response module responds to the invitation with an indication that indicates a respective access domain to be used for the incoming call's media channel and session control channel. Claim 8: The apparatus of claim 7, wherein the acquisition module derives capability information based on received broadcast information, the access technology used by the access network, or a previous access domain selected. Claim 9: The apparatus of claim 7, wherein the acquisition module derives IMS network capability information based on indications received from the IMS to determine if it is capable of providing centralized services. Claim 10: The apparatus of claim 7, further comprising an establishment module that establishes the media channel and session control channel of the incoming call in their respective access domains based on the indication provided in response to the invitation. Claim 11: An apparatus comprising a receiver module and an establishment module. The receiver module receives an indication that indicates a respective access domain to be used for the media channel and session control channel of a call, and the establishment module establishes the media channel and session control channel of the call in their respective access domains based on the indication. Claim 12: A system comprising an apparatus according to claim 7 and an apparatus comprising a receiver module and an establishment module. The receiver module receives an indication that indicates a respective access domain to be used for the media channel and session control channel of a call, and the establishment module establishes the media channel and session control channel of the call in their respective access domains based on the indication. Claim 13: A module comprising an acquisition module, a receiver module, an analysis module, and a response module. The acquisition module acquires information about the capabilities of an access network in which a device is located, the receiver module receives an invitation to an incoming call with media and session control channels, the analysis module analyzes the acquired information about the access network, and the response module responds to the invitation with an indication that indicates a respective access domain to be used for the incoming call's media channel and session control channel. Claim 14: A method comprising the steps of receiving an indication that indicates a respective access domain to be used for the media channel and session control channel of a call, and establishing the media channel and session control channel of the call in their respective access domains based on the indication. Claim 15: A computer program product comprising software code portions stored on a non-transitory computer-readable storage medium. When executed on a processor, the software code portions acquire information about the capabilities of an access network in which a device is located, receive an invitation to an incoming call, analyze the acquired information about the access network, and respond to the invitation with an indication that indicates a respective access domain to be used for the incoming call's media channel and session control channel. | This application describes a system and method for assisted access domain selection for incoming calls. The system includes a network element and a terminal that work together to determine the appropriate access domain for media and session control channels during calls. The terminal gathers information about the capabilities of the access network it is connected to, and when it receives an invitation to join a call, it analyzes this information to determine the best access domain to use. The system can derive capability information from broadcast information, access technology, previous access domain selection, or indications from an IMS network. The terminal responds to the invitation by indicating the appropriate access domain for the incoming call's media channel and session control channel. The system can also establish the media and session control channels in their respective access domains based on the indicated access domain. The system can be implemented as an apparatus or a module, and there is also a computer program product that includes software code for performing the method.
A method of decoding a compressed video sequence, wherein image frames are entered into a buffer memory in connection with the decoding. The video sequence includes an indication relating to at least one discontinuity in the numbering of the image frames, which indication is decoded from the video sequence. Then, in response to the indication, the buffer memory is configured to provide a number of image frames corresponding to a discontinuity in the numbering of the image frames, and the image frames provided by the buffer memory are used in the decoding process. Preferably, said indication informs that at least one discontinuity in the numbering of the image frames in the video sequence are intentional, and the number of image frames provided by the buffer memory are used in place of image frames that do not exist at a decoder. | 1. A method for decoding a compressed video sequence, wherein image frames are entered into a buffer memory in connection with the decoding, the method comprising: decoding from the compressed video sequence an indication informing an intentional discontinuity of numbering of the image frames; configuring, in response to the indication, the buffer memory to provide a number of image frames corresponding to at least one discontinuity in the numbering of the image frames; and using the image frames in the buffer memory in the decoding process. 2. A method according to claim 1, further comprising using the number of image frames in the buffer memory in place of image frames that do not exist at a decoder due to the at least one discontinuity in the numbering of the image frames. 3. A method according to claim 1, wherein the number of image frames in the buffer memory are used in sliding window buffering of image frames. 4. A method according to claim 1, further comprising continuing the entering of the image frames comprised by the compressed video sequence into the buffer memory from a correct image frame number after the buffer memory has been configured to provide the number of image frames corresponding to the at least one discontinuity in the numbering of the image frames. 5. A method according to claim 1, further comprising entering into the buffer memory a number of filler frames corresponding to the at least one discontinuity in the numbering of the image frames. 6. A method according to claim 5, wherein said filler frames are designated by an identifier indicating that the filler frames do not belong to the compressed video sequence. 7. A method according to claim 1, wherein configuring the buffer memory to provide a number of image frames corresponding to the at least one discontinuity in the numbering of the image frames is carried out by memory indications, whereby no data is entered into the buffer memory. 8. A method according to claim 2, further comprising detecting an error in the compressed video sequence on a basis of a reference in the decoding process to an image frame corresponding to the at least one discontinuity in the numbering of image frames. 9. A video decoder for decoding a compressed video sequence, the video decoder being connected to a buffer memory wherein image frames are entered in connection with the decoding, the video decoder being configured to decode from the compressed video sequence an indication informing an intentional discontinuity of numbering of the image frames; configure, in response to the indication, the buffer memory to provide a number of image frames corresponding to at least one discontinuity in the numbering of the image frames; and use the image frames in the buffer memory in the decoding process. 10. A video decoder according to claim 9, wherein the video decoder is further configured to use the number of image frames in the buffer memory in place of image frames that do not exist at a decoder due to the at least one discontinuity in the numbering of the image frames. 11. A video decoder according to claim 9, wherein the number of image frames in the buffer memory are used in sliding window buffering of image frames. 12. A video decoder according to claim 9, wherein the video decoder is further configured to continue the entering of the image frames comprised by the compressed video sequence into the buffer memory from a correct image frame number after the buffer memory has been configured to provide the number of image frames corresponding to the at least one discontinuity in the numbering of the image frames. 13. A video decoder according to claim 9, wherein the video decoder is further configured to enter into the buffer memory a number of filler frames corresponding to the at least one discontinuity in the numbering of the image frames. 14. A video decoder according to claim 13, wherein said filler frames are designated by an identifier indicating that the filler frames do not belong to the compressed video sequence. 15. A video decoder according to claim 9, wherein the video decoder is further configured to configure the buffer memory to provide a number of image frames corresponding to the at least one discontinuity in the numbering of the image frames by memory indications, whereby no data is entered into the buffer memory. 16. A computer program product, stored on a non-transitory computer readable medium and executable in a data processing device, for decoding a compressed video sequence, image frames of said video sequence being entered into a buffer memory in connection with the decoding, the computer program product comprising: a computer program code for decoding from the compressed video sequence an indication informing an intentional discontinuity of numbering of the image frames; a computer program code for configuring, in response to the indication, the buffer memory to provide a number of image frames corresponding to at least one discontinuity in the numbering of the image frames; and a computer program code for including the image frames in the buffer memory in the decoding process. 17. A computer program product according to claim 16, the computer program product further comprising: a computer program code for including the number of image frames in the buffer memory in place of image frames that do not exist at a decoder due to the at least one discontinuity in the numbering of the image frames. 18. A computer program product according to claim 16, the computer program product further comprising a computer program code for using the number of image frames in the buffer memory in sliding window buffering of image frames. 19. A computer program product according to claim 16, the computer program product further comprising a computer program code for continuing the entering of the image frames comprised by the compressed video sequence into the buffer memory from a correct image frame number after the buffer memory has been configured to provide the number of image frames corresponding to the at least one discontinuity in the numbering of the image frames. 20. A computer program product according to claim 16, the computer program product further comprising: a computer program code for entering into the buffer memory a number of filler frames corresponding to the at least one discontinuity in the numbering of the image frames. 21. A computer program product according to claim 20, the computer program product further comprising: a computer program code for designating said filler frames by an identifier indicating that the filler frames do not belong to the compressed video sequence. 22. A computer program product according to claim 16, the computer program product further comprising: a computer program code for configuring the buffer memory to provide a number of image frames corresponding to the at least one discontinuity in the numbering of the image frames by memory indications, whereby no data is entered into the buffer memory. | The present invention relates to a method for decoding a compressed video sequence with the help of a buffer memory. The video sequence contains an indication of a possible disruption in the numbering of the image frames. This indication is decoded from the video sequence. Upon receiving the indication, the buffer memory is configured to provide a certain number of image frames that correspond to the disruption in the numbering. These image frames from the buffer memory are then used in the decoding process. It is preferred that the indication specifies that the disruption in numbering is deliberate and intended. In this case, the image frames provided by the buffer memory replace the missing image frames at the decoder. | Claim 1 describes a method for decoding a compressed video sequence. The method includes decoding an indication of an intentional discontinuity in the numbering of the image frames and configuring a buffer memory to provide a number of image frames corresponding to the discontinuity. The image frames in the buffer memory are then used in the decoding process. Claim 2 is a dependent claim that further includes using the number of image frames in the buffer memory in place of image frames that do not exist at the decoder due to the discontinuity in the numbering. Claim 3 is another dependent claim that describes using the number of image frames in the buffer memory for sliding window buffering of image frames. Claim 4 is a dependent claim that includes continuing to enter the image frames into the buffer memory from the correct image frame number after configuring the buffer memory for the discontinuity. Claim 5 is a dependent claim that includes entering a number of filler frames into the buffer memory corresponding to the discontinuity in the numbering. Claim 6 is a dependent claim that specifies that the filler frames are designated by an identifier indicating that they do not belong to the compressed video sequence. Claim 7 is a dependent claim that describes configuring the buffer memory for the discontinuity using memory indications, without entering any data into the buffer memory. Claim 8 is a dependent claim that includes detecting an error in the compressed video sequence based on a reference to an image frame corresponding to the discontinuity in the numbering. Claim 9 introduces a video decoder for decoding a compressed video sequence. The decoder is configured to perform the steps described in claim 1, including decoding the indication of the discontinuity and configuring the buffer memory accordingly. Claims 10 through 15 are dependent claims that describe additional features and configurations of the video decoder according to claim 9. Claim 16 describes a computer program product stored on a readable medium for decoding a compressed video sequence. The program product includes codes for performing the steps described in claim 1, including decoding the indication of the discontinuity and configuring the buffer memory. Claims 17 through 22 are dependent claims that describe additional features and configurations of the computer program product according to claim 16. | The present invention is a method for decoding a compressed video sequence with the assistance of a buffer memory. The video sequence contains an indication of a possible disruption in the numbering of the image frames, which is decoded. Upon receiving this indication, the buffer memory is set up to provide a certain number of image frames that correspond to the disruption. These image frames from the buffer memory are then utilized in the decoding process. It is preferred that the indication specifies that the disruption in numbering is deliberate and intended. In such cases, the image frames provided by the buffer memory replace the missing frames at the decoder. There are multiple claims associated with this invention. Claim 1 details the method for decoding a compressed video sequence, including decoding an indication of an intentional discontinuity in the numbering of the frames and configuring the buffer memory to provide a number of frames corresponding to the discontinuity. Claim 2 is a dependent claim that expands on claim 1, stating that the frames in the buffer memory are used in place of non-existent frames due to the discontinuity. Claim 3 describes using the frames in the buffer memory for sliding window buffering of frames. Claim 4 states that after configuring the buffer memory for the discontinuity, frames are still entered into the buffer memory from the correct frame number. Claim 5 introduces entering filler frames into the buffer memory based on the discontinuity. Claim 6 specifies that the filler frames are designated with an identifier indicating that they do not belong to the compressed video sequence. Claim 7 explains the configuration of the buffer memory for the discontinuity without entering any data into the buffer memory. Claim 8 involves the detection of errors in the compressed video sequence using a reference to a frame corresponding to the discontinuity in numbering. Claim 9 introduces a video decoder that performs the steps described in claim 1, including decoding the indication of the discontinuity and configuring the buffer memory accordingly. Claims 10 through 15 are dependent claims that describe additional features and configurations of the video decoder according to claim 9. Claim 16 introduces a computer program product stored on a readable medium for decoding a compressed video sequence. The program product includes codes for performing the steps described in claim 1, including decoding the indication of the discontinuity and configuring the buffer memory. Claims 17 through 22 are dependent claims that describe additional features and configurations of the computer program product according to claim 16.
A method for processing an application packet for transmission includes receiving a plurality of segments of the application packet in a byte stream, the byte stream including a plurality of blocks, creating a plurality of superblocks within the byte stream by grouping a number of the plurality of blocks within the byte stream, and creating first pseudorandom bits for the plurality of superblocks. The method also includes determining a block number and a superblock number for a beginning of each of the plurality of segments, determining a block number and a superblock number for an ending of each of the plurality of segments in the byte stream. | 1. A method for processing an application packet for transmission, comprising: receiving a plurality of segments of the application packet in a byte stream, the byte stream including a plurality of blocks and each of the plurality of segments including a portion of the plurality of blocks; creating a plurality of superblocks within the byte stream by grouping a number of the plurality of blocks within the byte stream; creating first pseudorandom bits for the plurality of superblocks based on a superblock number for each of the plurality of superblocks; determining a block number and the superblock number for a beginning of each of the plurality of segments; determining the block number and the superblock number for an ending of each of the plurality of segments in the byte stream; generating a partial tag for each of the plurality of segments in the byte stream based on the first pseudorandom bits, the block numbers and superblock numbers, the block numbers and the superblock numbers being associated with the blocks and the superblocks between the determined beginning and ending of each of the plurality of segments in the byte stream; combining the partial tags including a last partial tag associated with a last segment of the application packet to create an accumulated tag; generating an authentication tag based on the accumulated tag and second pseudorandom bits; storing the authentication tag; and transmitting the plurality of segments including the authentication tag. 2. The method of claim 1, wherein generating the authentication tag comprises: performing an exclusive-OR operation on the accumulated tag and the second pseudorandom bits. 3. The method of claim 2, wherein the second pseudorandom bits are a least significant bits (lsb) of the second pseudorandom bits. 4. The method of claim 1, wherein generating the partial tags for each of the plurality of segments comprises: partial tag = C 1 ( A S ) + C 2 ( A S ) b + 1 + + C n - b + 1 ( A S ) n + C ( S 2 - S 1 ) n - b + 2 ( A S 2 ) + + C ( S 2 - S 1 ) n - b + 1 + b 2 ( A S 2 ) b 2 , where S is the superblock number, b is the block number within the superblock, n is the number of blocks within the superblock, C is a block number within the segment, and AS is the first pseudorandom bits. 5. The method of claim 4, wherein the number of blocks within the superblock is 512 blocks. 6. The method of claim 1, further comprising: encrypting the plurality of segments by performing an exclusive-OR operation on the plurality of segments with respective portions of third pseudorandom bits to create ciperhertext blocks. 7. The method of claim 6, wherein the first, second, and third pseudorandom bits are created using an advanced encryption standard (AES) with a key k and a cryptosync value. 8. The method of claim 7, wherein the cryptosync value for the third pseudorandom bits includes a byte number of the third pseudorandom bits. 9. The method of claim 5, wherein the generation of the partial tags comprises: multiplying a beginning byte number of the application packet with fourth pseudorandom bits, the fourth pseudorandom bits created using AES with a key k and a cryptosync value, and the cryptosync value being a byte number preceding the application packet. 10. The method of claim 1, wherein the plurality of segments of the application packet are radio link protocol (RLP) segments. 11. The method of claim 1, further comprising: receiving a request for retransmission of the last segment of the plurality of segments; appending the stored authentication tag to the last segment of the plurality of segments; and retransmitting the last segment and the authentication tag. 12. The method of claim 11, further comprising: refragmenting the last segment into a plurality of fragments; and wherein the retransmitting transmits the plurality of fragments and the authentication tag. 13. The method of claim 1, wherein each of the plurality of segments is a multiple of a block size. 14. The method of claim 1, wherein if the plurality of segments is not a multiple of a block size, the method further comprising: identifying a segment that is the multiple of a block size; and performing at least one of pre-pending a beginning of the multiple of the block size segment with zeros, and appending an end of the multiple of the block size segment with zeros. 15. A method of processing received application packet segments, comprising: receiving a plurality of segments of the application packet in a byte stream, the byte stream including a plurality of blocks and each of the plurality of segments including a portion of the plurality of blocks; creating a plurality of superblocks within the byte stream by grouping a number of the plurality of blocks within the byte stream; creating first pseudorandom bits for the plurality of superblocks based on a superblock number for each of the plurality of superblocks; determining a block number and the superblock number for a beginning of each of the plurality of segments; determining the block number and the superblock number for an ending of each of the plurality of segments in the byte stream; generating a partial tag for each of the plurality of segments in the byte stream based on the first pseudorandom bits, the block numbers and superblock numbers, the block numbers and the superblock numbers being associated with the blocks and the superblocks between the determined beginning and ending of each of the plurality of segments in the byte stream; storing the partial tags, the received plurality of segments, and a received authentication tag in a memory; combining the received plurality of segments to create the application packet; combining the partial tags to create a calculated tag; and verifying authenticity of the application packet based on the calculated tag and the received authentication tag. 16. The method of claim 15, wherein the first pseudorandom bits are created using an advanced encryption standard (AES) with a key k and a cryptosync value. 17. The method of claim 15, wherein generating the partial tags for each of the plurality of segments comprises: partial tag = C 1 ( A S ) + C 2 ( A S ) b + 1 + + C n - b + 1 ( A S ) n + C ( S 2 - S 1 ) n - b + 2 ( A S 2 ) + + C ( S 2 - S 1 ) n - b + 1 + b 2 ( A S 2 ) b 2 , where S is the superblock number, b is the block number within the superblock, n is the number of blocks within the superblock, C is a block number within the segment, and AS is the first pseudorandom bits. 18. The method of claim 17, wherein the number of blocks within the superblock is 512 blocks. 19. The method of claim 15, further comprising: creating a last partial tag for a received last segment of the plurality of segments; and performing an exclusive-OR operation on the last partial tag with a least significant bits (lsb) of a second pseudorandom bits. 20. The method of claim 15, further comprising: receiving a retransmission of a last segment of the plurality of segments; creating a last partial tag for the received last segment of the plurality of segments; and performing an exclusive-OR operation on the last partial tag with a least significant bits (lsb) of a second pseudorandom bits. 21. The method of claim 19, wherein the second pseudorandom bits are created based on the last byte number of the received application packet. 22. The method of claim 15, wherein each of the plurality of segments is a multiple of a block. | This method involves processing an application packet for transmission in a specific manner. The process includes receiving segments of the application packet as a byte stream. The byte stream is composed of blocks, which are grouped together to create superblocks. Pseudorandom bits are generated for each superblock. The method also involves determining the block number and superblock number for the beginning and ending of each segment within the byte stream. | Claim 1: A method for processing an application packet for transmission. The method involves receiving segments of the application packet in a byte stream, creating superblocks within the byte stream, generating pseudorandom bits for the superblocks, determining the block number and superblock number for the beginning and ending of each segment in the byte stream, generating partial tags for each segment based on the pseudorandom bits, block numbers and superblock numbers, combining the partial tags to create an accumulated tag, generating an authentication tag based on the accumulated tag and second pseudorandom bits, storing the authentication tag, and transmitting the segments including the authentication tag. Claim 2: The method of claim 1 further includes performing an exclusive-OR operation on the accumulated tag and the second pseudorandom bits to generate the authentication tag. Claim 3: The method of claim 2 where the second pseudorandom bits are the least significant bits (lsb) of the second pseudorandom bits. Claim 4: The method of claim 1 where the partial tags for each segment are generated using a specific equation. Claim 5: The method of claim 4 where the number of blocks within the superblock is 512 blocks. Claim 6: The method of claim 1 further includes encrypting the segments by performing an exclusive-OR operation on the segments with respective portions of third pseudorandom bits to create ciphertext blocks. Claim 7: The method of claim 6 where the pseudorandom bits are created using an advanced encryption standard (AES) with a key k and a cryptosync value. Claim 8: The method of claim 7 where the cryptosync value for the third pseudorandom bits includes a byte number of the third pseudorandom bits. Claim 9: The method of claim 5 further includes multiplying a beginning byte number of the application packet with fourth pseudorandom bits to generate the partial tags. Claim 10: The method of claim 1 where the segments of the application packet are radio link protocol (RLP) segments. Claim 11: The method of claim 1 further includes receiving a request for retransmission of the last segment, appending the stored authentication tag to the last segment, and retransmitting the last segment and the authentication tag. Claim 12: The method of claim 11 further includes refragmenting the last segment into multiple fragments and transmitting the fragments along with the authentication tag. Claim 13: The method of claim 1 where each segment is a multiple of a block size. Claim 14: The method of claim 1 where if the segments are not a multiple of a block size, the method further includes pre-pending zeros to the beginning of the multiple of a block size segment and/or appending zeros to the end of the multiple of a block size segment. Claim 15: A method of processing received application packet segments. The method involves receiving segments of the application packet in a byte stream, creating superblocks within the byte stream, generating pseudorandom bits for the superblocks, determining the block number and superblock number for the beginning and ending of each segment in the byte stream, generating partial tags for each segment based on the pseudorandom bits, block numbers and superblock numbers, storing the partial tags, received segments, and received authentication tag in a memory, combining the received segments to create the application packet, combining the partial tags to create a calculated tag, and verifying authenticity of the application packet based on the calculated tag and received authentication tag. Claim 16: The method of claim 15 where the pseudorandom bits are created using an advanced encryption standard (AES) with a key k and a cryptosync value. Claim 17: The method of claim 15 where the partial tags for each segment are generated using a specific equation. Claim 18: The method of claim 17 where the number of blocks within the superblock is 512 blocks. Claim 19: The method of claim 15 further includes creating a last partial tag for a received last segment, and performing an exclusive-OR operation on the last partial tag with the least significant bits (lsb) of a second pseudorandom bits. Claim 20: The method of claim 15 further includes receiving a retransmission of a last segment, creating a last partial tag for the received last segment, and performing an exclusive-OR operation on the last partial tag with the least significant bits (lsb) of a second pseudorandom bits. Claim 21: The method of claim 19 where the second pseudorandom bits are created based on the last byte number of the received application packet. Claim 22: The method of claim 15 where each segment is a multiple of a block. | The method involves processing an application packet for transmission by receiving segments of the packet in a byte stream, creating superblocks, generating pseudorandom bits, determining block and superblock numbers, generating partial tags, combining partial tags to create an accumulated tag, generating an authentication tag, storing the authentication tag, and transmitting the segments with the authentication tag. The method also includes encrypting segments using pseudorandom bits, and retransmitting segments with the stored authentication tag upon request. The method can process radio link protocol (RLP) segments and handle segments that are not a multiple of a block size by adding zeros. Additionally, a method for processing received application packet segments is described, involving receiving segments, creating superblocks, generating pseudorandom bits, determining block and superblock numbers, generating partial tags, storing partial tags, received segments, and authentication tag, combining received segments and partial tags, calculating a tag, and verifying authenticity based on the calculated tag and received authentication tag.
A method including receiving an image from an image sensor, the image including a portion corresponding to an object; determining distance of the object from the image sensor using the received image; and controlling exposure of the image sensor using the determined distance. | 1. A method comprising: receiving image data from an image sensor, the image data including a portion corresponding to an object; counting a number of overexposed pixels to obtain a first count and a number of underexposed pixels to obtain a second count, in response to determining that the first count exceeds a first threshold or the second count exceeds a second threshold, setting an exposure for the image sensor to one of a plurality of first ranges based upon a comparison to a plurality of percentage thresholds, in response to determining that the first count did not exceed or the second count did not exceed the plurality of percentage thresholds and are greater than or less than an average pixel count, setting the exposure for the image sensor to one of a second plurality of ranges based upon a comparison to an average pixel count; determining distance of the object from the image sensor using the received image data; controlling exposure of the image sensor based upon the set exposure range; and compensating the exposure using the determined distance. 2. Apparatus comprising: a processor; and a memory including computer program code, where the memory and computer program code are configured, with the processor, to cause the apparatus to receive image data from an image sensor, the image data including a portion corresponding to an object; counting a number of overexposed pixels to obtain a first count and a number of underexposed pixels to obtain a second count, in response to determining that the first count exceeds a first threshold or the second count exceeds a second threshold, setting an exposure for the image sensor to one of a plurality of first ranges based upon a comparison to a plurality of percentage thresholds, in response to determining that the first count did not exceed or the second count did not exceed the plurality of percentage thresholds and are greater than or less than an average pixel count, setting the exposure for the image sensor to one of a second plurality of ranges based upon a comparison to an average pixel count; determine distance of the object from the image sensor using the received image; controlling exposure of the image sensor based upon the based upon the set exposure range; and compensating the exposure using the determined distance. 3. A portable electronic device comprising an apparatus as claimed in claim 2. 4. A mobile cellular telephone comprising an apparatus as claimed in claims 2. 5. A non-transitory computer readable medium storing a program of machine-readable instructions executable by a digital processing apparatus of a computer system to perform operations for controlling computer system actions, the actions comprising: receiving image data from an image sensor, the image data including a portion corresponding to an object; counting a number of overexposed pixels to obtain a first count and a number of underexposed pixels to obtain a second count, in response to determining that the first count exceeds a first threshold or the second count exceeds a second threshold, setting an exposure for the image sensor to one of a plurality of percentage ranges based upon a comparison to a plurality of percentage thresholds, in response to determining that the first count did not exceed or the second count did not exceed the plurality of percentage thresholds and are greater than or less than an average pixel count, setting the exposure for the image sensor to one of a plurality of average ranges based upon a comparison to an average pixel count; determining distance of the object from the image sensor using the received image; controlling exposure of the image sensor based upon based upon the set exposure range; and compensating the exposure using the determined distance. 6. A method as claimed in claim 1, where setting an exposure for the image sensor to one of a plurality of first ranges based upon a comparison to a plurality of percentage thresholds comprises: determining how many pixels of the subset of pixels have an intensity that exceeds a first threshold intensity and setting a first exposure value at a first range based upon the determined number of pixels that have an intensity that exceeds the first threshold intensity; and determining how many pixels of the subset of pixels have an intensity that is less than the first threshold intensity and greater than a second threshold intensity and setting a second exposure value at a second range based upon the determined number of pixels that have an intensity that is less than the first threshold intensity and greater than the second threshold intensity. 7. A method as claimed in claim 6, where setting the exposure for the image sensor to one of a plurality of average ranges based upon a comparison to an average pixel count comprises: determining how many pixels of the subset of pixels have an intensity that is less than the second threshold intensity and greater than an average count percentage and setting a third exposure value at a third range based upon the determined number of pixels that have an intensity that is less than the second threshold intensity and greater than the average count percentage; and determining how many pixels of the subset of pixels have an intensity that is less than the average count percentage and setting a third exposure value at a fourth range based upon the determined number of pixels that have an intensity that is less than the average count percentage. 8. A method as claimed in claim 6, further comprising the step of: accessing a database that includes a look-up table of the set exposure values and corresponding control parameters for the exposure of the image sensor. 9. A method as claimed in claim 8, further comprising the step of: interrogating the database to obtain one or more control parameters given at the determined set exposure value. 10. A method as claimed in claim 6, further comprising the step of: computing a control parameters by plugging in the set exposure values into an interpolation formula. 11. A method as claimed in claim 7, further comprising the step of: determining if the image sensor is moving based upon the determination that the overexposed pixel count is less than the first threshold count and the underexposed pixel count is less than the second threshold count, wherein if a currently set exposure value is low adding an exposure value and if a currently set exposure value is high setting the image sensor to auto exposure. 12. An Apparatus as claimed in claim 2, where setting an exposure for the image sensor to one of a second plurality of ranges based upon a comparison to a plurality of percentage thresholds comprises: determining how many pixels of the subset of pixels have an intensity that exceeds a first threshold intensity and setting a first exposure value at a first range based upon the determined number of pixels that have an intensity that exceeds the first threshold intensity; and determining how many pixels of the subset of pixels have an intensity that is less than the first threshold intensity and greater than a second threshold intensity and setting a second exposure value at a second range based upon the determined number of pixels that have an intensity that is less than the first threshold intensity and greater than the second threshold intensity. 13. An Apparatus as claimed in claim 2, where setting the exposure for the image sensor to one of a plurality of first ranges based upon a comparison to an average pixel count comprises: determining how many pixels of the subset of pixels have an intensity that is less than the second threshold intensity and greater than an average count percentage and setting a third exposure value at a third range based upon the determined number of pixels that have an intensity that is less than the second threshold intensity and greater than the average count percentage; and determining how many pixels of the subset of pixels have an intensity that is less than the average count percentage and setting a third exposure value at a fourth range based upon the determined number of pixels that have an intensity that is less than the average count percentage. 14. An Apparatus as claimed in claim 12, where the memory is comprises a database that includes a look-up table of the set exposure values or ranges of values and corresponding control parameters for the exposure of the image sensor. 15. An Apparatus as claimed in claim 14, where the memory and computer program code are further configured, with the processor, to cause the apparatus to interrogate the database to obtain one or more control parameters given at the determined set exposure value. 16. An Apparatus as claimed in 12, where the memory and computer program code are further configured, with the processor, to cause the apparatus to compute a control parameters by plugging the determined set exposure values into an interpolation formula. 17. An Apparatus as claimed in claim 12, where the memory and computer program code are further configured, with the processor, to cause the apparatus to determining if the image sensor is moving based upon the determination that the overexposed pixel count is less than the first threshold count and the underexposed pixel count is less than the second threshold count, wherein if a currently set exposure value is low adding an exposure value and if a currently set exposure value is high setting the image sensor to auto exposure. 18. The non-transitory computer readable medium of claim 5, where setting an exposure for the image sensor to one of a plurality of percentage ranges based upon a comparison to a second plurality of thresholds comprises: determining how many pixels of the subset of pixels have an intensity that exceeds a first threshold intensity and setting a first exposure value at a first range based upon the determined number of pixels that have an intensity that exceeds the first threshold intensity; and determining how many pixels of the subset of pixels have an intensity that is less than the first threshold intensity and greater than a second threshold intensity and setting a second exposure value at a second range based upon the determined number of pixels that have an intensity that is less than the first threshold intensity and greater than the second threshold intensity. 19. The non-transitory computer readable medium of claim 5, where setting the exposure for the image sensor to one of a plurality of first ranges based upon a comparison to an average pixel count comprises: determining how many pixels of the subset of pixels have an intensity that is less than the second threshold intensity and greater than an average count percentage and setting a third exposure value at a third range based upon the determined number of pixels that have an intensity that is less than the second threshold intensity and greater than the average count percentage; and determining how many pixels of the subset of pixels have an intensity that is less than the average count percentage and setting a third exposure value at a fourth range based upon the determined number of pixels that have an intensity that is less than the average count percentage. 20. The non-transitory computer readable medium in claim 18, the actions further comprising: accessing a database that includes a look-up table of the set exposure values or ranges of values and corresponding control parameters for the exposure of the image sensor. | This method involves receiving an image containing an object from an image sensor and determining the distance of the object from the image sensor using this image. The determined distance is then utilized to control the exposure of the image sensor. | Claim 1: A method for controlling exposure of an image sensor based on image data, comprising the steps of receiving image data from an image sensor, counting the number of overexposed pixels and underexposed pixels, setting an exposure range based on the counts and predetermined thresholds, determining the distance of an object from the image sensor using the received image data, controlling the exposure of the image sensor based on the set exposure range, and compensating the exposure using the determined distance. Claim 2: An apparatus comprising a processor and a memory that executes computer program code. The apparatus receives image data from an image sensor, counts the number of overexposed pixels and underexposed pixels, sets an exposure range based on the counts and predetermined thresholds, determines the distance of an object from the image sensor using the received image data, controls the exposure of the image sensor based on the set exposure range, and compensates the exposure using the determined distance. Claim 3: A portable electronic device that includes the apparatus of claim 2. Claim 4: A mobile cellular telephone that includes the apparatus of claim 2. Claim 5: A non-transitory computer readable medium storing a program of machine-readable instructions that performs operations for controlling exposure. The operations include receiving image data from an image sensor, counting the number of overexposed pixels and underexposed pixels, setting an exposure range based on the counts and predetermined thresholds, determining the distance of an object from the image sensor using the received image data, controlling the exposure of the image sensor based on the set exposure range, and compensating the exposure using the determined distance. Claim 6: A method as described in claim 1, where setting an exposure range based on a comparison to percentage thresholds includes determining the number of pixels with an intensity exceeding a threshold and setting an exposure value based on the determined number of pixels, and determining the number of pixels with an intensity less than the threshold and setting a different exposure value based on the determined number of pixels. Claim 7: A method as described in claim 6, where setting an exposure range based on a comparison to an average pixel count includes determining the number of pixels with an intensity less than a threshold and greater than an average count percentage, and setting an exposure value based on the determined number of pixels. Claim 8: A method as described in claim 6, further including accessing a database that stores a look-up table of exposure values and corresponding control parameters for the image sensor. Claim 9: A method as described in claim 8, further including interrogating the database to retrieve control parameters based on the determined set exposure value. Claim 10: A method as described in claim 6, further including computing control parameters by using an interpolation formula with the set exposure values. Claim 11: A method as described in claim 7, further including determining if the image sensor is moving based on the counts of overexposed and underexposed pixels, and adjusting the exposure value accordingly. Claim 12: An apparatus as described in claim 2, where setting an exposure range based on a comparison to percentage thresholds includes determining the number of pixels with an intensity exceeding a threshold and setting an exposure value based on the determined number of pixels, and determining the number of pixels with an intensity less than the threshold and setting a different exposure value based on the determined number of pixels. Claim 13: An apparatus as described in claim 2, where setting an exposure range based on a comparison to an average pixel count includes determining the number of pixels with an intensity less than a threshold and greater than an average count percentage, and setting an exposure value based on the determined number of pixels. Claim 14: An apparatus as described in claim 12, further including a database stored in memory that stores a look-up table of exposure values and corresponding control parameters for the image sensor. Claim 15: An apparatus as described in claim 14, where the apparatus interrogates the database to retrieve control parameters based on the determined set exposure value. Claim 16: An apparatus as described in claim 12, where the apparatus computes control parameters by using an interpolation formula with the set exposure values. Claim 17: An apparatus as described in claim 12, where the apparatus determines if the image sensor is moving based on the counts of overexposed and underexposed pixels, and adjusts the exposure value accordingly. Claim 18: A non-transitory computer readable medium as described in claim 5, where setting an exposure range based on a comparison to percentage thresholds includes determining the number of pixels with an intensity exceeding a threshold and setting an exposure value based on the determined number of pixels, and determining the number of pixels with an intensity less than the threshold and setting a different exposure value based on the determined number of pixels. Claim 19: A non-transitory computer readable medium as described in claim 5, where setting an exposure range based on a comparison to an average pixel count includes determining the number of pixels with an intensity less than a threshold and greater than an average count percentage, and setting an exposure value based on the determined number of pixels. Claim 20: A non-transitory computer readable medium as described in claim 18, further including accessing a database stored in memory that stores a look-up table of exposure values and corresponding control parameters for the image sensor. | The invention relates to a method and apparatus for controlling exposure of an image sensor based on image data. The method involves receiving image data from an image sensor, counting the number of overexposed and underexposed pixels, setting an exposure range based on the counts and predetermined thresholds, determining the distance of an object from the image sensor using the received image data, controlling the exposure of the image sensor based on the set exposure range, and compensating the exposure using the determined distance. The invention also includes a portable electronic device, a mobile cellular telephone, and a non-transitory computer readable medium storing a program of machine-readable instructions that perform the operations for controlling exposure. Additional claims describe variations of the method and apparatus, including calculating exposure values based on pixel intensity thresholds, accessing a database of exposure values and control parameters, determining if the image sensor is moving, and adjusting the exposure value accordingly.
An apparatus for determining a symbol estimate includes a detection unit, an information storage, a channel decoder, and an estimator. One or more detectors of the detection unit is configured to detect a first data stream and the one or more detectors or one or more other detectors are configured to detect a second data stream when interference cancellation is carried out and when interference cancellation is not carried out parallel to detection of a first data stream to obtain results of detection. The information storage is configured to store the results of the detection of the second data stream, and the channel decoder is configured to channel decode a detected first data stream. The estimator is configured to determine a symbol estimate by using the stored results of the detection of the second data stream and based on the success of the channel decoding of the first data stream. | 1. An apparatus comprising: a detection unit comprising at least one detector; one or more detectors of the detection unit configured to detect a first data stream and one or more of the same detectors or one or more other detectors of the detection unit configured to detect a second data stream in a case interference cancellation is carried out and in a case no interference cancellation is carried out parallel to the detection of the first data stream to obtain results of detection; an information storage configured to store the results of the detection of the second data stream; a channel decoder configured to channel decode the detected first data stream; and an estimator configured to determine a symbol estimate by using the stored results of the detection of the second data stream, and based on the success of the channel decoding of the first data stream. 2. The apparatus of claim 1, the detection unit comprising one or more detectors configured to detect a first data stream and the second data stream. 3. The apparatus of claim 1, the detection unit comprising one or more detectors configured to detect a first data stream and one or more other detectors to detect the second data stream. 4. The apparatus of claim 1, wherein the data streams are Multiple-Input-Multiple-Output data streams. 5. The apparatus of claim 1, wherein the results of detection are at least one of: results of the detection of the second data stream in the case the channel decoding of the first data stream does not succeed in which case no interference cancellation is carried out, results of the detection of the second data stream in the case the channel decoding of the first data stream succeeds in which case interference cancellation is carried out, symbol amplitude of a symbol of the first data stream when interference cancellation is carried out, symbol amplitude of the second data stream when no interference cancellation is carried out, and symbol amplitude of the second data stream when interference cancellation is carried out. 6. The apparatus of claim 1, the estimator further configured to carry out the determination of a symbol estimate by selecting as a symbol estimate the result of detection of the second data stream detected without interference cancellation. 7. The apparatus of claim 1, the estimator further configured to carry out the determination of a symbol estimate by subtracting from the result of detection of the second data stream in the case interference cancellation is carried out regenerated interference, wherein the regeneration is carried out based on an amplitude of an interference symbol. 8. The apparatus of claim 1, the apparatus being a communication device. 9. The apparatus of claim 1, the apparatus being a node. 10. The apparatus of claim 1, the apparatus being a chip set. 11. The apparatus of claim 1, the apparatus being a module. 12. A method comprising: detecting a first data stream; detecting a second data stream in a case interference cancellation is carried out and in a case no interference cancellation is carried out parallel to the detection of the first data stream to obtain results of detection; storing the results of the detection of the second data stream; channel decoding the detected first data stream; and determining a symbol estimate by using the stored results of the detection of the second data stream, and based on the success of the channel decoding of the first data stream. 13. The method of claim 12, wherein the data streams are Multiple-Input-Multiple-Output data streams. 14. The method of claim 12, wherein the results of detection are at least one of: results of the detection of the second data stream in the case the channel decoding of the first data stream does not succeed in which case no interference cancellation is carried out, results of the detection of the second data stream in the case the channel decoding of the first data stream succeeds in which case interference cancellation is carried out, symbol amplitude of a symbol of the first data stream when interference cancellation is carried out, symbol amplitude of the second data stream when no interference cancellation is carried out, and symbol amplitude of the second data stream when interference cancellation is carried out. 15. The method of claim 12, wherein the determination of a symbol estimate is carried out by selecting as a symbol estimate the result of detection of the second data stream detected without interference cancellation. 16. The method of claim 12, wherein the determination of a symbol estimate is carried out by subtracting from the result of detection of the second data stream in the case interference cancellation is carried out regenerated interference, wherein the regeneration is carried out based on an amplitude of an interference symbol. 17. A non-transitory computer readable medium storing a computer program comprising program instructions which, when executed by a processor of an apparatus, perform the method of claim 12. 18. An apparatus comprising: means for detecting a first data stream; means for detecting a second data stream in a case interference cancellation is carried out and in a case no interference cancellation is carried out parallel to the detection of the first data stream to obtain results of detection; means for storing the results of the detection of the second data stream; means for channel decoding the detected first data stream; and means for determining a symbol estimate by using the stored results of the detection of the second data stream, and based on the success of the channel decoding of the first data stream. 19. The apparatus of claim 18, wherein the data streams are Multiple-Input-Multiple-Output data streams. 20. The apparatus of claim 18, wherein the results of detection are at least one of: results of the detection of the second data stream in the case the channel decoding of the first data stream does not succeed in which case no interference cancellation is be carried out, results of the detection of the second data stream in the case the channel decoding of the first data stream succeeds in which case interference cancellation is to be carried out, symbol amplitude of a symbol of the first data stream when interference cancellation is carried out, symbol amplitude of the second data stream when no interference cancellation is carried out, and symbol amplitude of the second data stream when interference cancellation is carried out. 21. The apparatus of claim 18, further comprising means for carrying out the determination of a symbol estimate by selecting as a symbol estimate the result of detection of the second data stream detected without interference cancellation. 22. The apparatus of claim 18, further comprising means for carrying out the determination of a symbol estimate by subtracting from the result of detection of the second data stream in the case interference cancellation is carried out regenerated interference, wherein the regeneration is carried out based on an amplitude of an interference symbol. 23. The apparatus of claim 18, the apparatus being a communication device. 24. The apparatus of claim 18, the apparatus being a node. 25. The apparatus of claim 18, the apparatus being a chip set. 26. The apparatus of claim 18, the apparatus being a module. | The apparatus described is designed to estimate symbols in a communication system. It includes a detection unit with multiple detectors that can detect separate data streams. The detectors are able to detect a first data stream and, in some cases, a second data stream after performing interference cancellation. The results of the detection are stored in an information storage. A channel decoder is used to decode the first data stream. Finally, an estimator utilizes the stored results of the detection of the second data stream, along with the success of channel decoding the first data stream, to determine a symbol estimate. | Claim 1 describes an apparatus that includes a detection unit with one or more detectors. These detectors are configured to detect a first data stream and the same or other detectors are configured to detect a second data stream. The apparatus also includes an information storage unit to store the results of detecting the second data stream, a channel decoder to decode the detected first data stream, and an estimator to determine a symbol estimate using the stored results and based on the success of the channel decoding. Claim 2 specifies that the detection unit detects both the first and second data streams. Claim 3 specifies that the detection unit includes detectors for the first data stream and separate detectors for the second data stream. Claim 4 states that the data streams are Multiple-Input-Multiple-Output (MIMO) data streams. Claim 5 describes the various types of results that can be stored, including results of detecting the second data stream with no interference cancellation, results of detecting the second data stream with interference cancellation, symbol amplitude of the first data stream with interference cancellation, symbol amplitude of the second data stream with no interference cancellation, and symbol amplitude of the second data stream with interference cancellation. Claim 6 indicates that the estimator selects the result of detecting the second data stream without interference cancellation as the symbol estimate. Claim 7 explains that the estimator subtracts regenerated interference, based on the amplitude of an interference symbol, from the result of detecting the second data stream with interference cancellation to determine the symbol estimate. Claims 8-11 provide examples of different types of apparatus that the invention can be implemented in, such as a communication device, a node, a chip set, or a module. Claim 12 details the method of carrying out the apparatus, which includes detecting the first and second data streams, storing the results of detecting the second data stream, channel decoding the first data stream, and determining a symbol estimate using the stored results and the success of the channel decoding. Claims 13-16 provide additional details about the method, such as the use of MIMO data streams, the types of results that can be stored, and the different approaches for determining the symbol estimate. Claim 17 specifies that the invention can also be implemented as a computer program stored on a non-transitory computer readable medium. Claim 18 presents an alternative formulation of the apparatus using means for carrying out the various functions described in the preceding claims. Claims 19-22 further describe the means for carrying out the determination of the symbol estimate and provide additional details about the types of results that can be stored. Claims 23-26 provide examples of different types of apparatus that the invention can be implemented in, similar to claims 8-11. | The present invention describes an apparatus and method for estimating symbols in a communication system. The apparatus includes a detection unit with multiple detectors that can detect separate data streams. These detectors can detect a first data stream and, in some cases, a second data stream after performing interference cancellation. The results of the detection are stored in an information storage unit. A channel decoder is used to decode the first data stream, and an estimator utilizes the stored results of the detection of the second data stream, along with the success of channel decoding the first data stream, to determine a symbol estimate. Claims 1-7 describe the various aspects of the apparatus, including the configuration of the detection unit, the types of data streams, the results that can be stored, and the methods used by the estimator to determine the symbol estimate. Claims 8-11 and 23-26 provide examples of different types of apparatus that the invention can be implemented in, such as a communication device, a node, a chip set, or a module. Claims 12-22 and 23-26 detail the method of carrying out the apparatus, including the steps of detecting the data streams, storing the results, decoding the first data stream, and determining the symbol estimate. Claim 17 specifies that the invention can also be implemented as a computer program stored on a non-transitory computer readable medium. Claim 18 presents an alternative formulation of the apparatus using means for carrying out the various functions described in the preceding claims. Overall, the invention provides a comprehensive solution for estimating symbols in a communication system, improving the accuracy of symbol estimation and enhancing overall system performance.
A system and method are provided for secure encryption via use of at least two different communication channels, such as the internet and a Short Message Service (SMS) channel, to transmit an authentication request and/or encryption information between at least one user device that is associated with a common user and a network entity. In this regard, an authentication request and/or the encryption information generated in response to an authentication request is separated into at least two portions and transmitted via different communication channels. Even if a third party accesses one of the communication channels and receives a portion of the authentication request and/or the resulting encryption information, the system and method effectively prevent the third party from receiving information sufficient to enable the third party to successfully interpret future communications between the parties since other portion(s) of the authentication request and/or the encryption information is transmitted via other channel(s). | 1. A system comprising: at least one user device associated with a common user, such that the at least one user device is configured to communicate with a network entity via first and second communication channels in accordance with first and second different protocols, respectively, wherein said at least one user device is configured to submit an authentication request to said network entity by separating the authentication request into at least two portions and cause transmission of a different portion of the authentication request via the first communication channel than any portion of the authentication request that is transmitted via the second communication channel. 2. The system of claim 1 wherein the at least one user device comprises a single user device and the network entity comprises a single network server. 3. The system of claim 1 wherein the at least one user device comprises at least two different user devices that each are configured to transmit a respective portion of the authentication request. 4. The system of claim 3 wherein the at least two different user devices comprise first and second user devices with said first user device configured to generate the authentication request and provide the user with a portion of said authentication request to transmit from said second user device to the network entity. 5. The system of claim 1 wherein the first and second communication channels utilized by the at least one user device are the internet and a Short Message Service (SMS) channel, respectively. 6. The system of claim 1 wherein the network entity is configured to generate encryption information and submit the encryption information to the at least one user device in response to the authentication request by separating the encryption information into at least first and second portions and cause transmission of the first and second portions of the encryption information via the first and second communication channels respectively. 7. The system of claim 1 wherein the at least one user device is configured to communicate in encrypted form with the network entity via at least one of the first and second communication channels. 8. The system of claim 1 wherein the network entity is configured to combine the different portions of the authentication request to authenticate or reject the communication from the user. 9. The system of claim 1 wherein the network entity is configured to reject the authentication request if the network entity experiences a time delay of at least a predetermined length between receiving different portions of the authentication request. 10. A method comprising: generating an authentication request; separating the authentication request into at least two portions; and causing a different portion of the authentication request to be transmitted via a first communication channel than any portion of the authentication request that is transmitted via a second communication channel, the first and second communication channels being established between at least one user device associated with a user and a network entity such that the user is authenticatable by the network entity. 11. The method of claim 10 wherein transmitting the different portions of the authentication request comprises causing transmission of different portions of the authentication request between a single user device and the network entity, wherein the network entity comprises a single server. 12. The method of claim 10 wherein transmitting the different portions of the authentication request comprises cause transmission of different portions of the authentication request between at least two different user devices and the network entity. 13. The method of claim 12 wherein the at least two different user devices comprise first and second user devices, and wherein generating the authentication request comprises generating the authentication request with the first user device, and wherein separating the authentication request comprises having the first user device provide the user with a portion of the authentication request to transmit from the second user device to the network entity. 14. The method of claim 10 wherein causing different portions of the authentication request to be transmitted via first and second communication channels comprises causing transmission of different portions of the authentication request via the internet and a Short Message Service channel. 15. The method of claim 10 further comprising: generating encryption information at the network entity in response to the authentication request; and submitting the encryption information to the at least one user device by separating the encryption information into at least first and second portions and causing transmission of the first and second portions of the encryption information via the first and second communication channels respectively. 16. The method of claim 10 wherein causing transmission of different portions of the authentication request via first and second communication channels comprises causing transmission of at least one portion of the authentication request in encrypted form to the network entity. 17. The method of claim 10 further comprising combining the different portions of the authentication request at the network entity to authenticate or reject the communication from the user. 18. The method of claim 10 further comprising rejecting the authentication request at the network entity if the network entity experiences a time delay of a predetermined length between receiving different portions of the authentication request. 19. A system comprising: a network entity in communication with at least one user device associated with a common user, wherein the network entity is configured to communicate with the at least one user device via first and second communication channels in accordance with first and second different protocols, respectively, wherein said network entity is configured to generate encryption information and to submit said encryption information in response to an authentication request from the at least one user device by separating the encryption information into at least two portions and cause transmission of a different portion of the encryption information via the first communication channel than any portion of the encryption information that is transmitted via the second communication channel. 20. The system of claim 19 wherein the at least one user device comprises a single user device and the network entity comprises a single network server. 21. The system of claim 19 wherein the at least one user device comprises at least two different user devices that each are configured to receive a respective portion of the encryption information. 22. The system of claim 19 wherein the first and second communication channels utilized by said network entity are the internet and a Short Message Service (SMS) channel, respectively. 23. The system of claim 19 wherein the at least one user device is configured to communicate in encrypted form with the network entity via at least one of the two communication channels. 24. The system of claim 19 wherein said at least one user device is configured to submit an authentication request to said network entity by separating the authentication request into at least first and second portions and causing transmission of the first and second portions of the authentication request via the first and second communication channels respectively. 25. The system of claim 24 wherein said network entity is configured to combine the different portions of the authentication request to authenticate or reject the authentication request from the user. 26. The system of claim 24 wherein said network entity is configured to reject the authentication request from the user if said network entity experiences a time delay of at least a predetermined length between receiving different portions of the authentication request. 27. A method comprising: generating encryption information in response to an authentication request; separating the encryption information into at least two portions; and causing a different portion of the encryption information to be transmitted via a first communication channel than any portion of the encryption information that is transmitted via a second communication channel, the first and second communication channels being established between a network entity and at least one user device associated with a common user such that the encryption information is receivable by the at least one user device. 28. The method of claim 27 wherein causing the different portions of the encryption information to be transmitted comprises causing transmission of different portions of the encryption information between the network entity and a single user device, wherein the network entity is a single network server. 29. The method of claim 27 wherein causing the different portions of the encryption information to be transmitted comprises causing transmission of different portions of the encryption information between the network entity and at least two different user devices. 30. The method of claim 27 wherein causing different portions of the encryption information to be transmitted via first and second communication channels comprises causing transmission of different portions of the encryption information via the internet and a Short Message Service channel. 31. The method of claim 27 further comprising submitting an authentication request by the at least one user device to the network entity by separating the authentication request into at least first and second portions and causing transmission of the first and second portions of the authentication request via the first and second communication channels respectively. 32. The method of claim 31 further comprising combining the different portions of the authentication request at the network entity to authenticate or reject the authentication request from the user. 33. The method of claim 31 further comprising rejecting the authentication request from the user if the network entity experiences a time delay of at least a predetermined length between receiving different portions of the authentication request. 34. The method of claim 31 wherein causing the different portions of the authentication request to be transmitted comprises causing transmission of at least one portion of the authentication request via a respective communication channel in an encrypted form. | This invention presents a system and method for secure encryption by utilizing multiple communication channels, such as the internet and SMS, to transmit authentication requests and encryption information between a user device and a network entity. The authentication request and/or encryption information are divided into separate portions and sent through different communication channels. Even if a third party gains access to one channel and intercepts one portion of the data, they are unable to comprehend future communications between the parties due to the transmission of other portions through different channels. | Claim 1: The system includes at least one user device associated with a common user. The user device communicates with a network entity via different protocols and channels. The authentication request is separated into multiple portions and transmitted through different communication channels. Claim 2: This claim specifies that the system consists of a single user device and a single network server. Claim 3: The system comprises multiple user devices that transmit different portions of the authentication request to the network entity. Claim 4: Similar to claim 3, this claim clarifies that the first user device generates the authentication request and provides a portion of it to the second user device for transmission. Claim 5: The first and second communication channels used by the user device are the internet and a Short Message Service (SMS) channel, respectively. Claim 6: The network entity generates encryption information in response to the authentication request. The encryption information is divided into portions and transmitted through different communication channels. Claim 7: The user device communicates with the network entity through encrypted form via at least one of the communication channels. Claim 8: The network entity combines the different portions of the authentication request to authenticate or reject the communication from the user. Claim 9: If the network entity experiences a time delay of a predetermined length between receiving different portions of the authentication request, it will reject the request. Claim 10: The method involves generating an authentication request and separating it into multiple portions. Each portion is transmitted through different communication channels. Claim 11: The method is applied when transmitting different portions of the authentication request between a single user device and a single network server. Claim 12: Similar to claim 11, this claim specifies that the different portions are transmitted between multiple user devices and the network entity. Claim 13: The authentication request is generated by the first user device, and a portion of it is provided to the second user device for transmission. Claim 14: This claim clarifies that the different portions of the authentication request are transmitted through the internet and a Short Message Service (SMS) channel. Claim 15: In response to the authentication request, the network entity generates encryption information. The encryption information is divided into portions and transmitted through different communication channels. Claim 16: The method involves transmitting at least one portion of the authentication request in an encrypted form to the network entity. Claim 17: The network entity combines the different portions of the authentication request to authenticate or reject the communication from the user. Claim 18: If the network entity experiences a time delay of a predetermined length between receiving different portions of the authentication request, it will reject the request. Claim 19: The system consists of a network entity in communication with at least one user device. The network entity communicates with the user device via different protocols and channels. The encryption information is divided into portions and transmitted through different communication channels. Claim 20: Similar to claim 19, this claim specifies that the system consists of a single user device and a single network server. Claim 21: The system comprises multiple user devices that receive different portions of the encryption information from the network entity. Claim 22: The different communication channels used by the network entity are the internet and a Short Message Service (SMS) channel. Claim 23: The user device communicates with the network entity in encrypted form via at least one of the communication channels. Claim 24: The user device submits an authentication request to the network entity by separating it into portions and transmitting each portion through different communication channels. Claim 25: The network entity combines the different portions of the authentication request to authenticate or reject the request from the user. Claim 26: If the network entity experiences a time delay of a predetermined length between receiving different portions of the authentication request, it will reject the request. Claim 27: The method involves generating encryption information in response to an authentication request. The encryption information is divided into portions and transmitted through different communication channels. Claim 28: The different portions of the encryption information are transmitted between the network entity and a single user device when the network entity is a single network server. Claim 29: Similar to claim 28, this claim specifies that the different portions are transmitted between the network entity and multiple user devices. Claim 30: The different portions of the encryption information are transmitted through the internet and a Short Message Service (SMS) channel. Claim 31: The user device submits an authentication request to the network entity by separating it into portions and transmitting each portion through different communication channels. Claim 32: The network entity combines the different portions of the authentication request to authenticate or reject the request from the user. Claim 33: If the network entity experiences a time delay of a predetermined length between receiving different portions of the authentication request, it will reject the request. Claim 34: At least one portion of the authentication request is transmitted in an encrypted form through the respective communication channel. | This invention introduces a system and method for secure encryption that utilizes multiple communication channels, such as the internet and SMS, to transmit authentication requests and encryption information between a user device and a network entity. The authentication request and encryption information are divided into separate portions and sent through different channels, ensuring that even if a third party gains access to one channel and intercepts one portion of the data, they are unable to comprehend future communications due to the transmission of other portions through different channels. The system includes different claims, covering various aspects of the invention, such as the involvement of multiple user devices, the transmission of authentication requests and encryption information through specific communication channels, the encryption of data, and the combination of different portions of the authentication request by the network entity for authentication or rejection purposes.
An apparatus, system, and method may include providing a plurality of data streams in respective subchannels and modulating a first data stream of the plurality of data streams at least partially with a different modulation constellation than a second data stream of the plurality of data streams. The method may also include transmitting the first and second data streams using a same radio resource to user terminals using different subchannels of the radio resource. | 1. A method, comprising: providing a plurality of data streams in respective subchannels; modulating a first data stream of the plurality of data streams at least partially with a different modulation constellation than a second data stream of the plurality of data streams; transmitting the first and second data streams using a same radio resource to user terminals using different subchannels of the radio resource, wherein signal power provided for a first subchannel is larger than signal power provided for a second subchannel; determining downlink data reception properties for signals received by the user terminals based on information exchanged with the user terminals; estimating a required output power for the plurality of subchannels; determining a difference in the required output power between the subchannels; and selecting one or more of appropriate modulation constellations and fractions over time based on the determined difference in required output power between the subchannels. 2. The method of claim 1, wherein the radio resource is a frequency, a timeslot, or a combination thereof. 3. An apparatus, comprising: a control unit configured to provide a plurality of data streams in respective subchannels, modulate a first data stream of the plurality of data streams at least partially with a different modulation constellation than a second data stream of the plurality of data streams, provide signal power for a first subchannel that is larger than signal power provided for a second subchannel, determine downlink data reception properties for signals received by the user terminals based on information exchanged with the user terminals, estimate a required output power for the plurality of subchannels, determine a difference in the required output power between the subchannels, and select one or more of appropriate modulation constellations and fractions over time based on the determined difference in required output power between the subchannels; and a transmitter configured to transmit the first and second data streams using a same radio resource to user terminals using different subchannels of the radio resource. 4. The apparatus of claim 3, wherein the radio resource is a frequency, a timeslot, or a combination thereof. 5. A computer program embodied on a non-transitory computer-readable medium, the program configured to control a processor to perform a process, the process comprising: providing a plurality of data streams in respective subchannels; modulating a first data stream of the plurality of data streams at least partially with a different modulation constellation than a second data stream of the plurality of data streams; transmitting the first and second data streams using a same radio resource to user terminals using different subchannels of the radio resource, wherein signal power provided for a first subchannel is larger than signal power provided for a second subchannel; determining downlink data reception properties for signals received by the user terminals based on information exchanged with the user terminals; estimating a required output power for the plurality of subchannels; determining a difference in the required output power between the subchannels; and selecting one or more of appropriate modulation constellations and fractions over time based on the determined difference in required output power between the subchannels. 6. The computer program of claim 5, wherein the radio resource is a frequency, a timeslot, or a combination thereof. | This invention pertains to an apparatus, system, and method for transmitting multiple data streams simultaneously. The method involves dividing the data streams into subchannels and modulating each stream differently. The first and second data streams are transmitted using the same radio resource but different subchannels, allowing user terminals to receive them separately. | Claim 1 describes a method for transmitting data streams using different subchannels of a radio resource. The method involves providing multiple data streams in respective subchannels, modulating a first data stream with a different modulation constellation than a second data stream, and transmitting the data streams to user terminals using different signal power for each subchannel. The method further includes determining downlink data reception properties, estimating required output power for the subchannels, and selecting appropriate modulation constellations based on the difference in required output power. Claim 2 specifies that the radio resource can be a frequency, a timeslot, or both. Claim 3 describes an apparatus that includes a control unit and a transmitter. The control unit is responsible for providing data streams in subchannels, modulating the data streams with different modulation constellations, determining downlink data reception properties, estimating required output power, and selecting appropriate modulation constellations based on the difference in required output power. The transmitter is used to transmit the data streams to user terminals using different subchannels of the radio resource. Claim 4 reiterates that the radio resource can be a frequency, a timeslot, or both. Claim 5 presents a computer program stored on a non-transitory computer-readable medium. The program controls a processor to perform the method described in Claim 1. It includes steps for providing data streams, modulating the data streams, transmitting the data streams to user terminals, determining downlink data reception properties, estimating required output power, and selecting appropriate modulation constellations based on the difference in required output power. Claim 6 restates that the radio resource can be a frequency, a timeslot, or both. | In summary, the invention is an apparatus, system, and method for transmitting multiple data streams simultaneously. It uses different subchannels of a radio resource to divide the data streams and modulates each stream differently. The method involves determining downlink data reception properties, estimating required output power, and selecting appropriate modulation constellations based on the difference in required output power. The invention also includes an apparatus with a control unit and transmitter, as well as a computer program for performing the method.
The invention relates to an apparatus and method, for capturing an electronic image using a CMOS imager having an electronic shutter and a reduced dark current component in its image output signal. The dark current is reduced byreading out each line of the CMOS imager in normal and reversed order and subsequent processing. | 1. An apparatus comprising: a pixel array comprising a plurality of light-sensitive pixels configured to be exposed to light to capture an electronic image; readout circuitry arranged to: obtain a first dark-current error associated with first light-intensity values read from a first pixel group; subsequently read out light-intensity values from an intermediate pixel group in the pixel array to capture light-intensity values for the image; and subsequently obtain a second repeat dark-current error associated with second light-intensity values read from the first pixel group, the first pixel group being spaced apart from the intermediate pixel group in the pixel array, and each pixel group comprising one or more pixels; wherein the apparatus comprises noise-compensation circuitry configured to: compensate for dark current in the pixels of the intermediate pixel group of the pixel array by interpolating the first and second dark-current errors to calculate one or more dark-current errors for the intermediate pixel group; and subtract the dark-current error from the light-intensity value of a pixel of the intermediate pixel group to obtain a noise-compensated light-intensity value for said pixel. 2. The apparatus of claim 1 wherein the pixel array comprises one or more optically-shielded light-sensitive pixels configured to be used by the readout circuitry to obtain the first and second dark-current errors. 3. The apparatus of claim 1, wherein the apparatus is configured such that the first and second pixel groups can be exposed to light simultaneously. 4. The apparatus of claim 1, wherein the apparatus is configured such that the first and second pixel groups can be exposed to light at different times. 5. The apparatus of claim 4, wherein the apparatus is configured such that a pixel group can be exposed to light and its light-intensity values read by the readout circuitry before a subsequent pixel group is exposed to light. 6. The apparatus of claim 1, wherein the apparatus comprises a digital camera. 7. The apparatus of claim 1 wherein the apparatus is a module for a digital camera. 8. A method comprising exposing a plurality of light-sensitive pixels in a pixel array to light to capture an electronic image; obtaining a first dark-current error associated with first light-intensity values read from a first pixel group; subsequently reading out light-intensity values from an intermediate pixel group in the pixel array at different times to capture light-intensity values for the image, subsequently obtaining a second repeat dark-current error associated with second light-intensity values read from the first pixel group, the first pixel group being spaced apart from the intermediate pixel group in the pixel array and each pixel group comprising one or more pixels; compensating for dark current in the pixels of the pixel array by interpolating the first and second dark-current errors to calculate one or more dark-current errors for the intermediate pixel group; and subtracting the dark-current error from the light-intensity value of a pixel of the intermediate pixel group to obtain a noise-compensated light-intensity value for said pixel. 9. A computer program product comprising computer-executable code stored on a non-transitory computer-readable medium, the computer-executable code, when run on a computer, causes the computer to expose a plurality of light-sensitive pixels in a pixel array to light to capture an electronic image; to obtain a first dark-current error associated with first light-intensity values read from a first pixel group; to subsequently read light-intensity values from an intermediate pixel group in the pixel array to capture light-intensity values for the image, each pixel group comprising one or more pixels; to subsequently obtain a second repeat dark-current error associated with second light-intensity values read from the first pixel group, the first pixel group being spaced apart from the intermediate pixel group in the pixel array; to compensate for dark current in the pixels of the pixel array by interpolating the first and second dark-current errors to calculate one or more dark-current errors for the intermediate pixel group; and to subtract the dark-current error from the light-intensity value of a pixel of the intermediate pixel group to obtain a noise-compensated light-intensity value for said pixel. 10. An apparatus comprising: a pixel array comprising a plurality of light-sensitive pixels configured to be exposed to light to capture an electronic image; readout circuitry configured to read out light-intensity values from first and second pixel groups in the pixel array at different times to capture light-intensity values for the image in a first predetermined group order in a first reading, and subsequently to reread light-intensity values from the first and second pixel groups in a second predetermined group order in a second reading, the second predetermined group order being the reverse of the first predetermined group order, each pixel group comprising one or more pixels; wherein the apparatus comprises noise-compensation circuitry configured to: compensate for dark current in the pixels of the pixel array by calculating an average light-intensity value for a pixel in a respective group from the respective light intensity values obtained for the pixel in the first and second readings; and subtract a dark-current error from the average light-intensity value for said pixel to obtain a noise-compensated light intensity value for the pixel. 11. The apparatus of claim 10, wherein the apparatus is configured such that the first and second pixel groups can be exposed to light simultaneously. 12. The apparatus of claim 11, wherein the apparatus is configured such that a pixel group can be exposed to light and its light-intensity values read by the readout circuitry before a subsequent pixel group is exposed to light. 13. The apparatus of claim 10, wherein the apparatus is configured such that the first and second pixel groups can be exposed to light at different times. 14. The apparatus of claim 10, wherein the apparatus comprises a digital camera. 15. The apparatus of claim 10, wherein the apparatus is a module for a digital camera. 16. A method comprising exposing a plurality of light-sensitive pixels in a pixel array to light to capture an electronic image; reading light-intensity values from first and second pixel groups in the pixel array at different times to capture light-intensity values for the image in a first predetermined group order in a first reading, and subsequently rereading light-intensity values from the first and second pixel groups in a second predetermined group order in a second reading, the second predetermined group order being the reverse of the first predetermined group order, each pixel group comprising one or more pixels; compensating for dark current in the pixels of the pixel array by calculating an average light-intensity value for a pixel in a respective group from the respective light intensity values obtained for the pixel in the first and second readings; subtracting a dark current error from the average light-intensity value for the pixel to obtain a noise-compensated light-intensity value for the pixel. 17. A computer program product comprising computer-executable code stored on a non-transitory computer-readable medium, the computer-executable code, when run on a computer, causes the computer to expose a plurality of light-sensitive pixels in a pixel array to light to capture an electronic image; to read light-intensity values from first and second pixel groups in the pixel array at different times to capture light-intensity values for the image in a first predetermined group order in a first reading, and subsequently rereading light-intensity values from the first and second pixel groups in a second predetermined group order in a second reading, the second predetermined group order being the reverse of the first predetermined group order, each pixel group comprising one or more pixels; to compensate for dark current in the pixels of the pixel array by calculating an average light-intensity value for a pixel in a respective group from the respective light intensity values obtained for the pixel in the first and second readings; and to subtract a dark current error from the average light-intensity value for the pixel to obtain a noise-compensated light-intensity value for the pixel. | This invention involves an apparatus and method for capturing electronic images using a CMOS imager. The CMOS imager is equipped with an electronic shutter and is designed to reduce the dark current component in its image output signal. This is achieved by reading out each line of the CMOS imager in normal and reversed order, followed by further processing. | Claim 1 describes an apparatus with a pixel array and readout circuitry. The pixel array consists of light-sensitive pixels that capture an electronic image when exposed to light. The readout circuitry obtains a first dark-current error associated with the light-intensity values read from a first pixel group. It subsequently reads out light-intensity values from an intermediate pixel group in the pixel array to capture light-intensity values for the image. The circuitry also obtains a second repeat dark-current error associated with light-intensity values read from the first pixel group. The apparatus further includes noise-compensation circuitry that compensates for dark current by interpolating the first and second dark-current errors to calculate dark-current errors for the intermediate pixel group. It subtracts the dark-current error from the light-intensity value of a pixel in the intermediate group to obtain a noise-compensated light-intensity value. Claim 10 describes an apparatus similar to Claim 1, but with a different noise-compensation approach. The readout circuitry reads out light-intensity values from first and second pixel groups in a predetermined group order during a first reading. It then rereads the light-intensity values from the first and second pixel groups in the reverse order during a second reading. The noise-compensation circuitry compensates for dark current by calculating an average light-intensity value for a pixel in a respective group using the values obtained in the first and second readings. It subtracts a dark-current error from the average light-intensity value to obtain a noise-compensated light-intensity value for the pixel. | This invention is about a method and apparatus for capturing electronic images using a CMOS imager. The imager has an electronic shutter and is designed to minimize the dark current in its image output signal. The apparatus includes a pixel array and readout circuitry. The circuitry captures light-intensity values from different pixel groups and compensates for dark current using two different noise-compensation approaches. In one approach, it calculates the dark-current errors for an intermediate pixel group by interpolating the errors obtained from two other pixel groups. In the other approach, it calculates the average light-intensity value for a pixel in a group using values obtained from two different readings, and then subtracts the dark-current error to obtain a noise-compensated light-intensity value.
The present invention provides a method involving a femtocell in communication with a secure core network such as an Internet Protocol Multimedia Subsystem (IMS) network. The method includes receiving, from the femtocell and at a first secure entity in the IMS network, a global challenge including information indicating a random number. The method also includes receiving an authentication response computed by a mobile unit based on the random number and the first key known by the mobile unit and not known by the femtocell. The method further includes determining, at the first secure entity, that the random number is a legitimate random number provided to the femtocell by the IMS network. | 1. A method involving a femtocell configured to communicate with a secure core network over an intervening network, comprising: receiving, at a first secure entity in the secure core network, information indicating a random number and an authentication response computed by a mobile unit based on the random number and a first key known by the mobile unit and not known by the femtocell, wherein the femtocell transmits the information over the intervening network to the first secure entity in the secure core network; and determining, at the first secure entity, that the random number is a legitimate random number provided to the femtocell by the secure core network. 2. The method of claim 1, comprising requesting, from an authentication entity, at least one second key determined based on the information indicating the random number and the authentication response computed by the mobile unit, said at least one second key being determined based on the random number and the first key known by the mobile unit and the authentication entity and not known by the femtocell. 3. The method of claim 2, wherein requesting said at least one second key comprises requesting said at least one second key in response to determining that the random number is a legitimate random number. 4. The method of claim 3, comprising providing said at least one second key to the femtocell so that the femtocell can establish secure communication with the mobile unit. 5. The method of claim 1, wherein determining that the random number is a legitimate random number comprises: subscribing to random number provisioning by a second secure entity in the secure core network; and receiving, from the second secure entity, information indicative of the random number. 6. The method of claim 5, wherein receiving the information indicative of the random number comprises receiving the information indicative of the random number periodically at a preselected time interval. 7. The method of claim 5, wherein determining that the random number is a legitimate random number comprises determining the random number is a legitimate random number when the information indicative of the random number provided by the second secure entity corresponds to the information indicative of the random number provided by the femtocell. 8. The method of claim 1, wherein the random number is provided to the mobile unit in a global challenge that is broadcast by the femtocell over an overhead channel. 9. A method involving a femtocell configured to communicate with a secure core network over an intervening network, comprising: providing information indicating a random number and an authentication response computed by a mobile unit based on the random number and a first key known by the mobile unit and not known by the femtocell, wherein the mobile unit provides the information in response to a global challenge broadcast by the femtocell, and wherein the femtocell provides said information over the intervening network to a first secure entity in the secure core network; and receiving, from the first secure entity, at least one second key determined based on the random number and the first key in response to the first secure entity determining that the random number is a legitimate random number provided to the femtocell by the secure core network. 10. The method of claim 9, comprising receiving, from the mobile unit and in response to broadcasting the global challenge, a message including the information indicating the random number and the authentication response. 11. The method of claim 10, wherein providing the information indicating the random number and the authentication response comprises providing the information indicating the random number and the authentication response in response to receiving the message including the information indicating the random number and the authentication response. 12. The method of claim 9, comprising: subscribing to random number provisioning by a second secure entity in the secure core network; and receiving, from the second secure entity, information indicative of the random number. 13. The method of claim 12, wherein receiving the information indicative of the random number comprises receiving the information indicative of the random number periodically at a preselected time interval. 14. The method of claim 9, wherein receiving said at least one second key comprises receiving said at least one second key in response to the first secure entity determining that the random number is a legitimate random number when the information indicative of the random number provided by the second secure entity corresponds to the information indicative of the random number provided by the femtocell. 15. The method of claim 14, wherein receiving said at least one second key comprises receiving said at least one second key requested, by the first secure entity and from an authentication entity, at least one second key determined based on the information indicating the random number and the authentication response computed by the mobile unit, said at least one second key being determined based on the random number and the first key known by the mobile unit and the authentication entity and not known by the femtocell. 16. The method of claim 9, comprising establishing secure communication between the femtocell and the mobile unit based on said at least one second key. 17. A method involving a femtocell that operates according to code division multiple access (CDMA) standards, the femtocell is also configured to communicate with an Internet Protocol Multimedia Subsystem (IMS) network over an intervening network, comprising: receiving, from the femtocell over the intervening network at a first secure entity in the IMS network, information indicating a random number and an authentication response computed by a mobile unit based on the random number and a first key known by the mobile unit and not known by the femtocell; and determining, at the first secure entity, that the random number is a legitimate random number provided to the femtocell by the IMS network as part of a global challenge. 18. The method of claim 17, comprising requesting, from a CDMA-based authentication server, at least one second key determined based on the information indicating the random number and the authentication response computed by the mobile unit, said at least one second key being determined based on the random number and the first key known by the mobile unit and the CDMA-based authentication center and not known by the femtocell. 19. The method of claim 18, comprising providing said at least one second key to the femtocell so that the femtocell can establish secure communication with the mobile unit according to the CDMA standard. 20. The method of claim 17, wherein determining that the random number is a legitimate random number comprises: subscribing to random number provisioning by a second secure entity in the IMS network; and receiving, from the second secure entity, information indicative of the random number. 21. A method involving a femtocell that operates according to code division multiple access (CDMA) standards, the femtocell is also configured to communicate with an Internet Protocol Multimedia Subsystem (IMS) network over an intervening network, comprising: providing, from the femtocell over the intervening network to a first secure entity in the IMS network, information indicating a random number and an authentication response computed by a mobile unit based on the random number and a first key known by the mobile unit and not known by the femtocell, the mobile unit providing the information in response to a global challenge broadcast by the femtocell; and receiving, from the first secure entity over the intervening network, at least one second key determined based on the random number and the first key in response to the first secure entity determining that the random number is a legitimate random number provided to the femtocell by the IMS network. 22. The method of claim 21, wherein receiving said at least one second key comprises receiving said at least one second key from the CDMA-based authentication server in response to the first secure entity determining that the random number is a legitimate random number when the information indicative of the random number provided by the CDMA-based authentication server corresponds to the information indicative of the random number provided by the femtocell. 23. The method of claim 22, wherein receiving said at least one second key comprises receiving said at least one second key requested, by the first secure entity and from the CDMA-based authentication server, at least one second key determined based on the information indicating the random number and the authentication response computed by the mobile unit, said at least one second key being determined based on the random number and the first key known by the mobile unit and the authentication entity and not known by the femtocell. 24. The method of claim 21, comprising broadcasting the global challenge from the femtocell and receiving, from the mobile unit and in response to broadcasting the global challenge, a message including the information indicating the random number and the authentication response. 25. The method of claim 21, comprising: subscribing to random number provision by a CDMA-based authentication server in the IMS network; and receiving, from the CDMA-based authentication server, information indicative of the random number. 26. The method of claim 21, comprising establishing secure communication between the femtocell and the mobile unit based on said at least one second key. 27. A method, comprising: receiving, at a first secure entity in the secure core network from a femtocell, a first random number and an authentication response, wherein the authentication response is computed by a mobile unit using the first random number and a first key known by the mobile unit and not known by the femtocell, and wherein the femtocell transmits the information over an intervening network to the first secure entity in a secure core network; and determining, at the first secure entity, that the first random number is the same as a second random number previously provided to the femtocell by the secure core network. | The invention provides a method for secure communication between a femtocell and a secure core network. The method involves authentication using a random number challenge and a known key. The challenge is received by a secure entity in the network, and an authentication response is computed by the mobile unit based on the random number and the key. The method verifies that the random number provided to the femtocell is legitimate. | Claim 1 describes a method involving a femtocell communicating with a secure core network. The method includes receiving information indicating a random number and an authentication response from a mobile unit. The random number is provided by the secure core network to the femtocell. The first secure entity in the secure core network determines if the random number is legitimate. Claim 2 adds that at least one second key is requested from an authentication entity based on the random number and authentication response. The second key is determined based on the random number and a first key known by the mobile unit and the authentication entity. Claim 3 specifies that the second key is requested after determining that the random number is legitimate. Claim 4 mentions providing the second key to the femtocell to establish secure communication with the mobile unit. Claim 5 introduces the concept of subscribing to random number provisioning by a second secure entity in the secure core network. The first secure entity receives information indicative of the random number from the second secure entity. Claim 6 clarifies that the information indicative of the random number is received periodically at a preselected time interval. Claim 7 states that the random number is determined to be legitimate when the information provided by the second secure entity corresponds to the information provided by the femtocell. Claim 8 indicates that the random number is provided to the mobile unit in a global challenge broadcasted by the femtocell over an overhead channel. Claim 9 presents a method involving a femtocell communicating with a secure core network. The femtocell provides information indicating a random number and authentication response from the mobile unit to the first secure entity in the secure core network. The first secure entity determines if the random number is legitimate and provides at least one second key based on the random number and first key. Claims 10-16 describe variations of Claim 9, including different steps such as receiving a message including the information from the mobile unit, subscribing to random number provisioning by a second secure entity, and establishing secure communication between the femtocell and mobile unit based on the second key. Claim 17 introduces a method involving a femtocell operating according to CDMA standards and communicating with an IMS network. The femtocell provides information indicating a random number and authentication response to a first secure entity in the IMS network. The first secure entity determines if the random number is legitimate. Claim 18 adds that the femtocell requests at least one second key from a CDMA-based authentication server based on the random number and authentication response. Claims 19-26 describe variations of Claim 18, including additional steps such as providing the second key to the femtocell, receiving information indicative of the random number from a CDMA-based authentication server, and establishing secure communication between the femtocell and mobile unit according to CDMA standards. Claim 27 describes a method involving receiving a first random number and authentication response from a femtocell. The first random number is compared to a previously provided second random number. | The invention provides a method for secure communication between a femtocell and a secure core network. The method involves authentication using a random number challenge and a known key. The method verifies the legitimacy of the random number provided to the femtocell and establishes secure communication with the mobile unit. Variations of the method include requesting a second key, subscribing to random number provisioning, and operating according to CDMA standards.
The present invention provides a method involving a mobile node, a home agent, and an authentication server in a wireless communication system. The method includes generating, at the authentication server, a first security key that indicates a secure association between the home agent and the mobile node based on a second security key that indicates a secure association between the mobile node and the authentication server. The method also includes generating, at the authentication server, at least one first index associated with the first security key. The first index is also generated by the mobile node. The method also includes storing, at the authentication server, the first index and the first security key. | 1. A method involving a mobile node, a home agent, and an authentication server in a wireless communication system, comprising: generating, at the authentication server, a first security key that indicates a secure association between the home agent and the mobile node based on a second security key that indicates a secure association between the mobile node and the authentication server; generating, at the authentication server, at least one first index associated with the first security key, wherein said at least one first index is also generated by the mobile node; determining whether said at least one first index collides with any, second index currently associated with the mobile node; and storing, at the authentication server, said at least one first index and the first security key when said at least one first index does not collide with said any second index and modifying said at least one first index before storing said at least one first index and the first security key when said at least one first index collides with said any second index. 2. The method of claim 1, wherein generating said at least one first index comprises generating said at least one first index using a pseudo-random function of the second security key. 3. The method of claim 1, wherein generating said at least one first index comprises generating at least one first index associated with a client mobile node and at least one first index associated with a proxy mobile node. 4. The method of claim 3, wherein generating said at least one first index comprises generating a plurality of adjacent values of first indices associated with the client mobile node and the proxy mobile node such that the plurality of adjacent values of the first indices do not collide with said any second index currently associated with the mobile node. 5. The method of claim 1, wherein determining whether said at least one first index collides with said any second index comprises determining that said at least one first index does not collide with at least one of a reserved value of a security parameter index or a previously assigned value of the security parameter index. 6. The method of claim 1, wherein modifying said at least one first index comprises iteratively incrementing said at least one first index by a selected amount when said at least one first index collides with said at least one second index until said at least one first, index does not collide with said any second index currently associated with the mobile node. 7. The method of claim 1, comprising receiving, from the home agent, a request for the first security key, the request including information indicative of said at least one first index generated by the mobile node. 8. The method of claim 7, comprising accessing the first security key based on said at least one first index and providing the first security key to the home agent. 9. The method of claim 1, comprising providing said at least one first index to at least one access network in response to successful establishment of the secure association between the mobile node and the authentication server. 10. A method involving a mobile node, home agent, and an authentication server in a wireless communication system, comprising: generating, at the mobile node, a first security key that indicates a secure association between the home agent and the mobile node based on a second security key that indicates a secure association between the mobile node and the authentication server; generating, at the mobile node, at least one first index associated with the first security key, wherein said at least one first index is also generated by the authentication server; determining whether said at least one first index collides with any second index currently associated with the mobile node; and storing, at the mobile node, said at least one first index and the first security key when said at least one first index does not collide with said any second index currently associated with the mobile node and modifying said at least one first index before storing said at least one first index and the first security key when said at least one first index collides with said any second index. 11. The method of claim 10, wherein generating said at least one first index comprises generating said at least one first index using a pseudo-random function of the second security key. 12. The method of claim 10, wherein determining whether said at least one first index collides with said any second index comprises determining that said at least one first index does not collide with at least one of a reserved value of a security parameter index or a previously assigned value of the security parameter index. 13. The method of claim 10, wherein modifying said at least one first index comprises iteratively incrementing said at least one first index by a selected amount when said at least one first index collides with said at least one second index until said at least one first index does not collide with said any second index currently associated with the mobile node. 14. The method of claim 10, comprising providing, to the home agent, a resource request message including information indicative of said at least one first index. 15. The method of claim 14, comprising establishing a service binding between the mobile node and the home agent in response to the home agent validating the first key associated with said at least one first index. 16. A method involving a mobile node, a home agent, and an authentication server in a wireless communication system, comprising: accessing, at the home agent, a first security key that indicates a secure association between the home agent and the mobile node, the first security key being generated based on a second security key that indicates a secure association between the mobile node and the authentication server, the first security key being accessed based on at least one first index associated with the first security key, said at least one first index being generated by the authentication server and the mobile node, and wherein the authentication server and the mobile node have determined that said at least one first index does not collide with any second index currently associated with the mobile node; and validating, at the home agent, a third security key provided by the mobile node using at least one third index provided by the mobile node. 17. The method of claim 16, wherein accessing said at least one first security key comprises accessing said at least one first security key from a database stored at the home agent in response to determining that said at least one third index corresponds to an index in the database. 18. The method of claim 16, wherein accessing said at least one first security key comprises providing a request to the authentication server for said at least one first security key in response to determining that said at least one third index does not correspond to an index in the database, the request including information indicative of said at least one third index. 19. The method of claim 18, wherein accessing said at least one first security key comprises receiving information indicative of said at least one first security key in response to providing the request to the authentication server. 20. The method of claim 19, comprising storing said at least one third index and said at least one first security key at the home agent. 21. The method of claim 16, comprising receiving, from the mobile node, a resource request message including information indicative of said at least one first index and wherein accessing said at least one first security key comprises accessing said at least one first security key in response to receiving the resource request message. 22. The method of claim 21, comprising establishing a service binding between the mobile node and the home agent in response to the home agent validating the first key associated with said at least one first index. | The present invention relates to a method in a wireless communication system involving a mobile node, a home agent, and an authentication server. The method includes generating secure associations between the home agent and the mobile node, as well as between the mobile node and the authentication server. The authentication server generates a security key that represents the secure association between the home agent and the mobile node, based on the security key indicating the secure association between the mobile node and the authentication server. The method further includes generating an index associated with the security key, both at the authentication server and the mobile node. The generated index and security key are then stored at the authentication server. | Claim 1 describes a method in a wireless communication system involving a mobile node, a home agent, and an authentication server. The method includes several steps: 1. Generating a first security key at the authentication server, indicating a secure association between the home agent and the mobile node. This is based on a second security key that indicates a secure association between the mobile node and the authentication server. 2. Generating at least one first index associated with the first security key. This index is also generated by the mobile node. 3. Determining whether the first index collides with any second index currently associated with the mobile node. 4. Storing the first index and the first security key at the authentication server if there is no collision. If there is a collision, the first index is modified before storing. Claim 2 specifies that the at least one first index is generated using a pseudo-random function of the second security key. Claim 3 states that the at least one first index can be generated for a client mobile node and a proxy mobile node. Claim 4 elaborates on claim 3, mentioning that the first index includes adjacent values associated with the client mobile node and the proxy mobile node. These values are generated to avoid collision with any second index currently associated with the mobile node. Claim 5 explains that determining whether there is a collision involves checking against a reserved value of a security parameter index or a previously assigned value. Claim 6 describes the process of modifying the first index if there is a collision. The index is iteratively incremented by a selected amount until there is no collision with any second index currently associated with the mobile node. Claim 7 introduces the home agent requesting the first security key from the authentication server. The request includes information indicative of the first index generated by the mobile node. Claim 8 asserts that, based on the first index, the authentication server accesses the first security key and provides it to the home agent. Claim 9 states that the first index is provided to at least one access network once the secure association between the mobile node and the authentication server is established. Claim 10 defines a similar method as in claim 1, but with the generation and storing of the first security key and first index taking place at the mobile node instead of the authentication server. Claims 11-13 provide further details on the method described in claim 10. Claim 11 specifies that the at least one first index is generated using a pseudo-random function of the second security key. Claim 12 explains the determination of collision as in claim 5. Claim 13 elaborates on modifying the first index as in claim 6. Claim 14 describes the mobile node sending a resource request message to the home agent, including information indicative of the first index. Claim 15 states that a service binding between the mobile node and the home agent is established when the home agent validates the first key associated with the first index. Claim 16 presents a method involving a mobile node, home agent, and authentication server, where the home agent accesses the first security key indicating a secure association between the home agent and the mobile node. Access is based on at least one first index associated with the first security key, which is generated by the authentication server and the mobile node. Claim 17 specifies that accessing the first security key is done from a database stored at the home agent if the third index corresponds to an index in the database. Claim 18 explains that if the third index does not correspond to an index in the database, the home agent sends a request to the authentication server for the first security key. The request includes information indicative of the third index. Claim 19 describes the home agent receiving information indicative of the first security key from the authentication server in response to the request. Claim 20 mentions the storage of the third index and the first security key at the home agent. Claim 21 states that the home agent receives a resource request message from the mobile node, including information indicative of the first index. The first security key is accessed in response to the resource request message. Claim 22 asserts that a service binding between the mobile node and the home agent is established when the home agent validates the first key associated with the first index. | The present invention involves a method in a wireless communication system that includes a mobile node, a home agent, and an authentication server. The method includes generating secure associations between the home agent and the mobile node, as well as between the mobile node and the authentication server. A security key that represents the secure association between the home agent and the mobile node is generated by the authentication server based on the security key indicating the secure association between the mobile node and the authentication server. An index associated with the security key is generated and stored at the authentication server. The method also includes determining whether the generated index collides with any existing index, and modifying the index if there is a collision. The first security key and index are then stored at the authentication server. The method can also be implemented at the mobile node. The home agent can request the first security key from the authentication server based on the index generated by the mobile node. Once a secure association is established, the first index can be provided to at least one access network. The method allows for secure communication between the mobile node, home agent, and authentication server.
A system and method for ensuring an improved transition at the application layer when distribution of media is changed from broadcast/multicast bearers to unicast bearers and vice versa. A mapping is defined between the timeline of a Packet-Switched Streaming Service (PSS) session and the Multimedia Broadcast Multicast Service (MBMS) session timeline. This mapping is used to enable the correct positioning of the stream in a PSS session by a PSS server after a handover has occurred. Broadcast multicast service center (BM-SC) signals can support various options for media playback after a MBMS-PSS handover in a PSS session description protocol (SDP) file or in the MBMS user service description (USD). In response, the client can signal its choice in the RTSP request that is sent when switching to the PSS session. | 1. A method of switching reception of media streams, comprising: receiving a Multimedia Broadcast Multicast Service (MBMS) streaming session; receiving session description information concerning a Packet-Switch Streaming (PSS) service session; after leaving a MBMS coverage area, sending a request to a PSS server to begin receiving the PSS session, beginning at a particular point in time of the PSS session; and if the request is accepted by the PSS server, receiving the PSS service session in accordance with the request. 2. The method of claim 1, wherein, if the request is not accepted by the PSS server, the PSS session is received in accordance with settings for the PSS server. 3. The method of claim 1, wherein the session description information is received in response to a session description information request, the session description information request sent while in a MBMS coverage area. 4. The method of claim 1, wherein the session description information is received in response to a session description information request, the session description information request sent after leaving a MBMS coverage area. 5. The method of claim 1, wherein the session description information is received from a broadcast multicast service center (BM-SC). 6. The method of claim 1, further comprising selecting one of a plurality of options for media playback continuity for the PSS session and notifying the PSS server of the selected option, wherein, if the request is accepted by the PSS server, the PSS session is received in accordance with the selected option. 7. The method of claim 6, wherein the plurality of options are identified in a received MBMS user service description (USD). 8. The method of claim 6, wherein the plurality of options are identified in the session description information for the PSS session. 9. The method of claim 6, wherein one of the plurality of options comprises receiving the PSS session beginning at a point in time when reception of the MBMS session had stopped. 10. The method of claim 6, wherein one of the plurality of options comprises receiving the PSS session beginning at a point in time before the point of time at which reception of the MBMS session had stopped. 11. The method of claim 6, wherein one of the plurality of options comprises receiving the PSS session beginning at a current instant of the PSS stream. 12. The method of claim 1, wherein the PSS service session comprises an enhanced PSS service session and the enhanced PSS service session is received via streaming and downloading processes. 13. A computer program product comprising at least one non-transitory computer-readable storage medium having computer-executable program code instructions stored therein for performing processes, the computer-executable program code instructions comprising computer code configured to perform the processes of claim 1. 14. An apparatus, comprising: a processor; and a memory unit communicatively connected to the processor and including: computer code for processing a received Multimedia Broadcast Multicast Service (MBMS) streaming session; computer code for processing received session description information concerning a Packet-Switch Streaming (PSS) service session; computer code for, after leaving a MBMS coverage area, sending a request to the PSS server to begin receiving the PSS session, beginning at a particular point in time of the PSS session; and computer code for, if the request is accepted by the PSS server, processing the received PSS session in accordance with the request. 15. The apparatus of claim 14, wherein, if the request is not accepted by the PSS server, the PSS session is received in accordance with settings for the PSS server. 16. The apparatus of claim 14, wherein the session description information is received in response to a session description information request. 17. The apparatus of claim 14, wherein the memory unit further comprises computer code for further comprising selecting one of a plurality of options for media playback continuity for the PSS session and notifying the PSS server of the selected option, wherein, if the request is accepted by the PSS server, the PSS session is received in accordance with the selected option. 18. The apparatus of claim 17, wherein the plurality of options are identified in a received MBMS user service description (USD). 19. The apparatus of claim 17, wherein the plurality of options are identified in the session description information for the PSS session. 20. The apparatus of claim 17, wherein one of the plurality of options comprises receiving the PSS session beginning at a point in time when reception of the MBMS session had stopped. 21. The apparatus of claim 17, wherein one of the plurality of options comprises receiving the PSS session beginning at a point in time before the point of time at which reception of the MBMS session had stopped. 22. The apparatus of claim 17, wherein one of the plurality of options comprises receiving the PSS session beginning at a current instant of the PSS stream. 23. An apparatus, comprising: means for receiving a Multimedia Broadcast Multicast Service (MBMS) streaming session; means for receiving session description information concerning a Packet-Switch Streaming (PSS) service session; means for, after leaving a MBMS coverage area, sending a request to the PSS server to begin receiving the PSS session, beginning at a particular point in time of the PSS session; and means for, if the request is accepted by the PSS server, receiving the PSS session in accordance with the request. 24. The apparatus of claim 23, further comprising means for selecting one of a plurality of options for media playback continuity for the PSS session and notifying the PSS server of the selected option, wherein, if the request is accepted by the PSS server, the PSS session is received in accordance with the selected option. 25. A method of providing signaling information concerning the mapping of a Packet-Switch Streaming (PSS) service session to a Multimedia Broadcast Multicast Service (MBMS) session timeline, comprising: receiving a request from a user equipment item to begin receiving the PSS session, beginning at a particular point in time of the PSS session; and deciding whether to accept the request; and if the request is accepted, sending the PSS session to the user equipment item in accordance with the request. 26. The method of claim 25, further comprising: providing the user equipment item with a plurality of options for media playback continuity for the PSS session; and receiving a selection notification of one of the plurality of options from the user equipment item, wherein, if the request is accepted, the PSS session is sent in accordance with the selected option. 27. The method of claim 26, wherein the plurality of options are identified in the session description information for the PSS session. 28. The method of claim 26, wherein one of the plurality of options comprises receiving the PSS session beginning at a point in time when reception of the MBMS session had stopped. 29. The method of claim 26, wherein one of the plurality of options comprises receiving the PSS session beginning at a point in time before the point of time at which reception of the MBMS session had stopped. 30. The method of claim 26, wherein one of the plurality of options comprises receiving the PSS session beginning at a current instant of the PSS stream. 31. The method of claim 25, further comprising, if the request is accepted, setting a Range header field in a RTSP PLAY message to a value as close as possible to a requested start time for the PSS session. 32. The method of claim 1, wherein the PSS service session comprises an enhanced PSS service session and the sending of the enhanced PSS service session is accomplished via streaming and downloading processes. 33. A computer program product comprising at least one non-transitory computer-readable storage medium having computer-executable program code instructions stored therein for performing processes, the computer-executable program code instructions configured to perform the processes of claim 25. 34. An apparatus, comprising: a processor; and a memory unit communicatively connected to the processor and including: computer code for processing a received request from a user equipment item to begin receiving a Packet-Switched Streaming Service (PSS) session, beginning at a particular point in time of the PSS session; computer code for deciding whether to accept the request; and computer code for, if the request is accepted, sending the PSS session to the user equipment item in accordance with the request. 35. The apparatus of claim 34, wherein the memory unit further comprises: computer code for providing the user equipment item with a plurality of options for media playback continuity for the PSS session; and computer code for processing a received selection notification of one of the plurality of options from the user equipment item, wherein, if the request is accepted, the PSS session is received in accordance with the selected option. 36. The apparatus of claim 35, wherein the plurality of options are identified in the session description information for the PSS session. 37. The apparatus of claim 35, wherein one of the plurality of options comprises receiving the PSS session beginning at a point in time when reception of the MBMS session had stopped. 38. The apparatus of claim 35, wherein one of the plurality of options comprises receiving the PSS session beginning at a point in time before the point of time at which reception of the MBMS session had stopped. 39. The apparatus of claim 35, wherein one of the plurality of options comprises receiving the PSS session beginning at a current instant of the PSS stream. 40. The apparatus of claim 35, wherein the memory unit further comprises computer code for, if the request is accepted, setting a Range header field in a RTSP PLAY message to a value as close as possible to a requested start time for the PSS session. 41. An apparatus, comprising: means for receiving a request from a user equipment item to begin receiving a Packet-Switched Streaming Service (PSS) session, beginning at a particular point in time of the PSS session; and deciding whether to accept the request; and if the request is accepted, sending the PSS session to the user equipment item in accordance with the request. 42. The apparatus of claim 41, further comprising: means for providing the user equipment item with a plurality of options for media playback continuity for the PSS session; and means for receiving a selection notification of one of the plurality of options from the user equipment item, wherein, if the request is accepted, the PSS session is received in accordance with the selected option. 43. A system, comprising: a broadcast multicast service center (BM-SC); a multimedia broadcast multicast service (MBMS) user equipment item configured to: receive a MBMS streaming session from the BM-SC; receive session description information concerning a Packet-Switched Streaming Service (PSS) session; and a PSS server, wherein the MBMS user equipment item is further configured to, after leaving a MBMS coverage area, send a request to the PSS server to begin receiving 11 the PSS session, beginning at a particular point in time of the PSS session, and wherein the PSS server is configured to: decide whether to accept the request; and if the request is accepted, send the PSS session to the user equipment item in accordance with the request. 44. The system of claim 43, wherein the MBMS user equipment is further configured to select one of a plurality of options for media playback continuity for the PSS session, and wherein the PSS server is further configured to, if the request is accepted, send the PSS session is received in accordance with the selected option. | The invention disclosed is a system and method that facilitates a smooth transition in the application layer when media distribution is switched between broadcast/multicast bearers and unicast bearers. This is achieved through the establishment of a mapping between the timelines of a Packet-Switched Streaming Service (PSS) session and a Multimedia Broadcast Multicast Service (MBMS) session. This mapping enables the accurate placement of the stream in a PSS session by a PSS server following a handover. The Broadcast Multicast Service Center (BM-SC) signals in the PSS session description protocol (SDP) file or the MBMS user service description (USD) can provide various options for media playback after an MBMS-PSS handover. The client can then indicate its preferred option through the RTSP request sent during the switch to the PSS session. | Claim 1 describes a method of switching reception of media streams. The method includes receiving a Multimedia Broadcast Multicast Service (MBMS) streaming session and receiving session description information concerning a Packet-Switch Streaming (PSS) service session. After leaving a MBMS coverage area, a request is sent to a PSS server to begin receiving the PSS session, beginning at a specific point in time of the PSS session. If the request is accepted by the PSS server, the PSS service session is received in accordance with the request. Claim 2 specifies that if the request is not accepted by the PSS server, the PSS session is received according to the settings for the PSS server. Claim 3 states that the session description information is received in response to a session description information request, with the request sent while in a MBMS coverage area. Claim 4 provides an alternative whereby the session description information is received in response to a session description information request, but the request is sent after leaving a MBMS coverage area. Claim 5 states that the session description information is received from a broadcast multicast service center (BM-SC). Claim 6 adds the step of selecting one of multiple options for media playback continuity for the PSS session and notifying the PSS server of the chosen option. If the request is accepted by the PSS server, the PSS session is received in accordance with the selected option. Claim 7 specifies that the plurality of options for media playback continuity are identified in a received MBMS user service description (USD). Claim 8 clarifies that the plurality of options for media playback continuity can also be identified in the session description information for the PSS session. Claim 9 presents one of the options for media playback continuity as receiving the PSS session starting from the point in time when reception of the MBMS session had stopped. Claim 10 describes an option for media playback continuity where the PSS session is received starting at a point in time before the moment when the reception of the MBMS session had stopped. Claim 11 introduces an option where the PSS session is received starting from the current instant of the PSS stream. Claim 12 specifies that the PSS service session can be an enhanced PSS service session received through a combination of streaming and downloading processes. Claim 13 presents a computer program product comprising a computer-readable storage medium with instructions for performing the aforementioned processes. Claim 14 describes an apparatus with a processor, a memory unit, and various computer codes for processing the received MBMS streaming session, session description information, and request for the PSS session. If the request is accepted by the PSS server, the received PSS session is processed accordingly. Claim 15 specifies that if the request is not accepted by the PSS server, the PSS session is received based on the settings for the PSS server. Claim 16 specifies that the session description information request can be used to acquire the session description information. Claim 17 adds the capability of the apparatus to select one of multiple options for media playback continuity for the PSS session and notify the PSS server of the selected option. If the request is accepted, the PSS session is processed according to the chosen option. Claim 18 states that the plurality of options for media playback continuity can be identified in a received MBMS user service description (USD). Claim 19 specifies that the plurality of options for media playback continuity can also be identified in the session description information for the PSS session. Claim 20 describes an option for media playback continuity where the PSS session is received starting from the point in time when reception of the MBMS session had stopped. Claim 21 presents an option for media playback continuity where the PSS session is received starting at a point in time before the moment when the reception of the MBMS session had stopped. Claim 22 introduces an option where the PSS session is received starting from the current instant of the PSS stream. Claim 23 describes another apparatus with means for receiving the MBMS streaming session, session description information, and request for the PSS session. If the request is accepted by the PSS server, the PSS session is received accordingly. Claim 24 adds the means for selecting one of multiple options for media playback continuity for the PSS session and notifying the PSS server of the selected option. If the request is accepted, the PSS session is received based on the chosen option. Claim 25 describes a method of providing signaling information regarding the mapping of a PSS service session to a MBMS session timeline. The method includes receiving a request from a user equipment item to begin receiving the PSS session at a specific point in time, deciding whether to accept the request, and sending the PSS session to the user equipment item if the request is accepted. Claim 26 specifies that the user equipment item is provided with multiple options for media playback continuity for the PSS session, and a received selection notification of one of the options determines how the PSS session is sent if the request is accepted. Claim 27 states that the plurality of options for media playback continuity can be identified in the session description information for the PSS session. Claim 28 presents an option for media playback continuity where the PSS session is sent starting from the point in time when reception of the MBMS session had stopped. Claim 29 describes an option for media playback continuity where the PSS session is sent starting at a point in time before the moment when the reception of the MBMS session had stopped. Claim 30 introduces an option where the PSS session is sent starting from the current instant of the PSS stream. Claim 31 specifies that if the request is accepted, a Range header field in a RTSP PLAY message is set to a value as close as possible to the requested start time for the PSS session. Claim 32 clarifies that the PSS service session can be an enhanced PSS service session received through a combination of streaming and downloading processes. Claim 33 presents a computer program product comprising a computer-readable storage medium with instructions for performing the aforementioned processes. Claim 34 describes an apparatus with a processor, a memory unit, and various computer codes for processing the received request for the PSS session and deciding whether to accept it. If the request is accepted, the PSS session is sent to the user equipment item according to the request. Claim 35 adds the means for providing the user equipment item with multiple options for media playback continuity for the PSS session and means for processing the received selection notification of one of the options. If the request is accepted, the PSS session is sent based on the chosen option. Claim 36 specifies that the plurality of options for media playback continuity can be identified in the session description information for the PSS session. Claim 37 presents an option for media playback continuity where the PSS session is sent starting from the point in time when reception of the MBMS session had stopped. Claim 38 describes an option for media playback continuity where the PSS session is sent starting at a point in time before the moment when the reception of the MBMS session had stopped. Claim 39 introduces an option where the PSS session is sent starting from the current instant of the PSS stream. Claim 40 adds the means for setting a Range header field in a RTSP PLAY message to a value as close as possible to a requested start time for the PSS session if the request is accepted. Claim 41 describes means for receiving a request from a user equipment item to begin receiving a PSS session at a specific point in time, deciding whether to accept the request, and sending the PSS session to the user equipment item if the request is accepted. Claim 42 adds the means for providing the user equipment item with multiple options for media playback continuity for the PSS session and means for receiving the selection notification of one of the options. If the request is accepted, the PSS session is sent based on the chosen option. Claim 43 describes a system comprising a broadcast multicast service center (BM-SC), a multimedia broadcast multicast service (MBMS) user equipment item, and a PSS server. The MBMS user equipment item is configured to receive the MBMS streaming session, session description information, and send a request to the PSS server after leaving a MBMS coverage area. The PSS server is responsible for deciding whether to accept the request and sending the PSS session to the user equipment item if accepted. Claim 44 specifies that the MBMS user equipment item is further configured to select one of multiple options for media playback continuity for the PSS session, and the PSS server is further configured to send the PSS session based on the selected option if the request is accepted. | The invention relates to a system and method for transitioning between broadcast/multicast and unicast media distribution in the application layer. The system establishes a mapping between the timelines of a Packet-Switched Streaming Service (PSS) session and a Multimedia Broadcast Multicast Service (MBMS) session, allowing for a smooth transition. The method involves receiving an MBMS streaming session and session description information for a PSS session. When leaving the MBMS coverage area, a request is sent to a PSS server to start receiving the PSS session at a specific point in time. The PSS server can accept the request and the PSS session can be received accordingly. The system also allows for multiple options for media playback continuity, which can be selected by the client and communicated to the PSS server. Various claims outline the specific processes and features of the invention, including the ability to identify options for media playback continuity in the session description information, the use of RTSP requests during the switch, and the capability of the apparatus or system to process the received requests and selections.
A system and method are disclosed for providing streaming data information to a receiver. The system accesses one or more information service providers for providing respective information signals, input buffers for storing portions of the streaming information, a digital broadcast transmitter for broadcasting the contents of the input buffers as transmission bursts, a digital broadcast receiver for receiving the transmission bursts for storage in a receiver input buffer, and an application processor for converting the transmission bursts to an information transmission stream. The digital broadcast receiver is synchronized with the transmitter broadcasts to allow for powering down between selected transmission bursts. | 1. An apparatus comprising: a processor configured to: receive streaming information from a service provider; and transmit, from the apparatus, said streaming information in a digital video broadcast transmission burst to a remote mobile terminal at a higher bit rate than the rate at which said streaming information is received from the service provider, wherein the digital video broadcast transmission burst is transmitted as a time sliced signal and wherein the transmission is synchronized with a powering-up of the remote mobile terminal. 2. The apparatus of claim 1, wherein at least one service is provided by the information service provider via at least one information stream. 3. The apparatus of claim 1, wherein the transmission of the digital video broadcast transmission burst is synchronized with the powering-up of a digital video broadcast receiver of the remote mobile terminal based on a pre-determined powered-up time. 4. The apparatus of claim 3, wherein said pre-determined powered-up time occurs an incremental period of time prior to the transmission of said digital video broadcast transmission burst. 5. The apparatus of claim 3, wherein said pre-determined powered-up time occurs a specified period of time subsequent to said pre-determined powered-down time. 6. The apparatus of claim 1, wherein the remote mobile terminal comprises an application processor configured to convert said digital video broadcast transmission burst into an information data stream. 7. The apparatus of claim 1, further comprising a multi-protocol encapsulator for encapsulating at least a portion of said streaming information. 8. The apparatus of claim 7, wherein the encapsulation is removable using an Internet protocol (IP) filter. 9. The apparatus of claim 1 further comprising: a service input buffer for storing at least an interval of second streaming information provided by a second information service provider, wherein the apparatus broadcasts the contents of said second service input buffer as a second digital video broadcast transmission burst. 10. The apparatus of claim 9, further comprising a multiplexer for multiplexing said digital video broadcast transmission burst and said second transmission burst such that said apparatus broadcasts said digital video broadcast transmission burst and said second transmission burst as a time-division multiplexed signal. 11. The apparatus of claim 9, further comprising a network operator input buffer. 12. A method comprising: receiving streaming information from a service provider; and transmitting, from a digital video broadcast transmitter, said streaming information in a digital video broadcast transmission burst to a remote mobile terminal at a higher bit rate than the rate at which said streaming information is received from the service provider, wherein the digital video broadcast transmission burst is transmitted as a time sliced signal and wherein the transmission is synchronized with a powering-up of the remote mobile terminal. 13. The method of claim 12, further comprising encapsulating the streaming information. 14. The method of claim 12 further comprising: receiving second streaming information supplied by a second service provider; and encapsulating said second streaming information. 15. The method of claim 14, further comprising multiplexing the digital video broadcast transmission burst and the second streaming information such that the digital video broadcast transmission burst and the second streaming information are transmitted as a time division multiplexed signal. 16. The method of claim 13, wherein the digital video broadcast transmission burst is transmitted a predefined period of time prior to the powering-up of the remote mobile terminal. 17. The method of claim 12, wherein a size of the digital video broadcast transmission burst is defined independently of a receiver bandwidth allocation. 18. The method of claim 12, wherein at least one service is provided by the information service provider via at least one information stream. 19. The method of claim 12, wherein the transmission of the digital video broadcast transmission burst is synchronized with the powering-up of a digital video broadcast receiver of the remote mobile terminal based on a pre-determined powered-up time. 20. The method as in claim 12, wherein said pre-determined powered-up time occurs an incremental period of time prior to the transmission of said digital video broadcast transmission burst. | This disclosure presents a system and method for delivering streaming data to a receiver. The system includes various components such as information service providers, input buffers, a digital broadcast transmitter, a digital broadcast receiver, and an application processor. The digital broadcast receiver is synchronized with the transmitter to enable power-saving capabilities. | Claim 1: An apparatus is described that includes a processor that receives streaming information from a service provider and transmits the streaming information to a remote mobile terminal at a higher bit rate than the rate at which it was received. The transmission is done as a time-sliced signal and is synchronized with the powering-up of the remote mobile terminal. Claim 2: The apparatus of claim 1, further specifies that at least one service is provided by the information service provider via at least one information stream. Claim 3: The apparatus of claim 1, further specifies that the transmission of the digital video broadcast transmission burst is synchronized with the powering-up of a digital video broadcast receiver of the remote mobile terminal based on a pre-determined powered-up time. Claim 4: The apparatus of claim 3, further specifies that the pre-determined powered-up time occurs an incremental period of time prior to the transmission of the digital video broadcast transmission burst. Claim 5: The apparatus of claim 3, further specifies that the pre-determined powered-up time occurs a specified period of time subsequent to the pre-determined powered-down time. Claim 6: The apparatus of claim 1, further specifies that the remote mobile terminal includes an application processor that converts the digital video broadcast transmission burst into an information data stream. Claim 7: The apparatus of claim 1, further includes a multi-protocol encapsulator for encapsulating at least a portion of the streaming information. The encapsulation can be removed using an Internet protocol (IP) filter. Claim 8: The apparatus of claim 1, further includes a service input buffer for storing at least an interval of second streaming information provided by a second information service provider. The apparatus broadcasts the contents of the second service input buffer as a second digital video broadcast transmission burst. Claim 9: The apparatus of claim 8, further includes a multiplexer for multiplexing the digital video broadcast transmission burst and the second transmission burst, broadcasting them as a time-division multiplexed signal. Claim 10: The apparatus of claim 8, further includes a network operator input buffer. Claim 12: A method is described that involves receiving streaming information from a service provider and transmitting the streaming information in a digital video broadcast transmission burst to a remote mobile terminal at a higher bit rate than the rate at which it was received. The transmission is done as a time-sliced signal and is synchronized with the powering-up of the remote mobile terminal. Claim 13: The method of claim 12, further includes encapsulating the streaming information. Claim 14: The method of claim 12, further includes receiving second streaming information from a second service provider and encapsulating it. Claim 15: The method of claim 14, further includes multiplexing the digital video broadcast transmission burst and the second streaming information, transmitting them as a time division multiplexed signal. Claim 16: The method of claim 13, specifies that the digital video broadcast transmission burst is transmitted a predefined period of time prior to the powering-up of the remote mobile terminal. Claim 17: The method of claim 12, specifies that the size of the digital video broadcast transmission burst is defined independently of the receiver bandwidth allocation. Claim 18: The method of claim 12, specifies that at least one service is provided by the information service provider via at least one information stream. Claim 19: The method of claim 12, specifies that the transmission of the digital video broadcast transmission burst is synchronized with the powering-up of a digital video broadcast receiver of the remote mobile terminal based on a pre-determined powered-up time. Claim 20: The method of claim 12, specifies that the pre-determined powered-up time occurs an incremental period of time prior to the transmission of the digital video broadcast transmission burst. | This disclosure presents a system and method for delivering streaming data to a receiver. The system includes various components such as information service providers, input buffers, a digital broadcast transmitter, a digital broadcast receiver, and an application processor. The receiver is synchronized with the transmitter to enable power-saving capabilities. The invention also describes an apparatus and method for transmitting streaming information to a remote mobile terminal at a higher bit rate than the rate at which it was received. The transmission is done as a time-sliced signal and is synchronized with the powering-up of the remote mobile terminal. Additional features include encapsulation of the streaming information, multiplexing of multiple transmission bursts, and synchronization with the powered-up time of the receiver.
The present invention relates to a method and system for providing access from a first network (30) to a service of a second network, wherein an authentication signaling is used to transfer a service selection information to the second network (70). Based on the service selection information, a connection can be established to access the desired service. Thereby, cellular packet-switched services can be accessed over networks which do not provide a context activation procedure or corresponding control plane signaling function. | 1. A method, comprising: transmitting an authentication message to signal service selection information via a first network to an authentication server of a second network, the service selection information indicating an access point, wherein the first and second networks are distinct, wherein the authentication message signals the service selection information via the first network to an authentication server of the second network; and using the service selection information to connect to at least one service provided over the access point indicated by the service selection information, selecting, using the service selection information, a gateway in the second network to connect to the first network; wherein the service selection information comprises at least one of an access point name parameter, a username, and a password, and wherein the at least one access point name parameter is encrypted in the authentication message so that the access point name parameter can be decrypted or read by an access server, and the user name and the password can only be decrypted at a network defined by the access point name parameter. 2. A method according to claim 1, wherein the first network comprises a wireless local area network, wherein the second network comprises a cellular packet-switched network different from the first network, and the authentication message comprises an extensible authentication protocol message. 3. A method according to claim 1, wherein the second network is a cellular packet-switched network. 4. A method according to claim 3, wherein the cellular packet-switched network is a general packet radio service network. 5. A method according to claim 1, wherein the authentication message is an extensible authentication protocol message. 6. A method according to claim 5, wherein the extensible authentication protocol message is an extensible authentication protocol subscriber identity module or extensible authentication protocol authentication and key agreement message. 7. A method according to claim 5, wherein the authentication message is an extensible authentication protocol challenge response message. 8. An apparatus, comprising: a processor configured to connect first and second distinct networks and extract from a received authentication message a service selection information to select a service, wherein the authentication message signals the service selection information via the first network to an authentication server of the second network, wherein the processor is configured to use the service selection information to establish a connection to services provided over an access point indicated by the service selection information, wherein the service selection information comprises at least one of an access point name parameter, a username, and a password, wherein the processor is configured to select a gateway in the second network to connect to the first network; and wherein the at least one access point name parameter is encrypted in the authentication message so that the access point name parameter can be decrypted or read by an access server, and the user name and the password can only be decrypted at a network defined by the access point name parameter. 9. The apparatus according to claim 8, wherein the received authentication message is based on an extensible authentication protocol. 10. The apparatus according to claim 9, wherein the received authentication message is an extensible authentication protocol challenge response message. 11. The apparatus according to claim 8, wherein the processor is a standalone wireless local area network authentication server. 12. The apparatus according to claim 8, wherein the processor is a gateway general packet radio service support node. 13. The apparatus according to claim 8, wherein the at least one access point name parameter is decrypted in the processor. 14. The apparatus according to claim 8, wherein the at least one access point name parameter is forwarded by the processor to the access point in an encrypted manner. 15. An apparatus, comprising: a processor configured to connect first and second distinct networks and to transmit, in an authentication message, a service selection information regarding selection of a network service, wherein the authentication message signals the service selection information via the first network to an authentication server of the second network, wherein the service selection information comprises at least one of an access point name parameter, a username, and a password, and wherein the at least one access point name parameter is encrypted in the authentication message so that the access point name parameter can be decrypted or read by an access server, and the user name and the password can only be decrypted at a network defined by the access point name parameter, wherein the service selection information is configured to select a gateway in the second network to connect to the first network. 16. The apparatus according to claim 15, wherein the authentication message is an extensible authentication protocol message. 17. The apparatus according to claim 16, wherein the extensible authentication protocol message is an extensible authentication protocol challenge response message. 18. The apparatus according to claim 17, wherein the extensible authentication protocol challenge response message is an extensible authentication protocol subscriber identity module or extensible authentication protocol authentication and key agreement challenge response message. 19. The apparatus according to claim 15, wherein the service is a general packet radio service. 20. A system, comprising: a terminal device connected to a first network configured to provide access to a network service, the terminal device configured to set, in an authentication message, a service selection information regarding selection of the network service, wherein the authentication message signals the service selection information via the first network to an authentication server of a second network; and an authentication server device connected to the second network, the authentication server device configured to provide an authentication mechanism, the authentication server device configured to extract from a received authentication message the service selection information to select the service, and to use the service selection information to establish a connection to services provided over an access point indicated by the service selection information, wherein the authentication server is configured to select a gateway in the second network to connect to the first network, wherein the service selection information comprises at least one of an access point name parameter, a username, and a password, wherein the first and second networks are distinct, and wherein the at least one access point name parameter is encrypted in the authentication message so that the access point name parameter can be decrypted or read by an access server, and the user name and the password can only be decrypted at a network defined by the access point name parameter. 21. A method, comprising: extracting, by a processor coupled to a second network, from a received authentication message received via a first network a service selection information to select a service; selecting, using the processor coupled to the second network, a gateway in the second network to connect to the first network, wherein the authentication message signals the service selection information via the first network to an authentication server of the second network; and using, by the processor coupled to the second network, the service selection information to establish a connection to services provided over an access point indicated by the service selection information, wherein the service selection information comprises at least one of an access point name parameter, a username, and a password, wherein the first and second networks are distinct, and wherein the at least one access point name parameter is encrypted in the authentication message so that the access point name parameter can be decrypted or read by an access server, and the user name and the password can only be decrypted at a network defined by the access point name parameter. 22. A method, comprising: setting in an authentication message sent via a first network to a second network a service selection information regarding selection of a network service at a terminal device, wherein the authentication message signals the service selection information via the first network to an authentication server of the second network; selecting a gateway in the second network to connect to the first network; wherein the service selection information comprises at least one access point name parameter, a username, and a password, wherein the first and second networks are distinct, and wherein the at least one access point name parameter is encrypted in the authentication message so that the access point name parameter can be decrypted or read by an access server, and the user name and the password can only be decrypted at a network defined by the access point name parameter. 23. A non-transitory computer-readable storage medium encoded with instructions configured to control a processor to perform a process, the process comprising: transmitting an authentication message to signal a service selection information via a first network to a second network, wherein the first and second networks are distinct; using the service selection information to select a gateway in the second network to connect to the first network, wherein the authentication message signals the service selection information via the first network to an authentication server of the second network; and using the service selection information to connect to services provided over an access point indicated by the service selection information, wherein the service selection information comprises at least one access point name parameter, a username, and a password, and wherein the at least one access point name parameter is encrypted in the authentication message so that the access point name parameter can be decrypted or read by an access server, and the user name and the password can only be decrypted at a network defined by the access point name parameter. 24. A non-transitory computer-readable storage medium encoded with instructions configured to control a processor to perform a process, the process comprising: extracting, using a processor connected to a second network, from a received authentication message from a first network, a service selection information to select a service, wherein the authentication message signals the service selection information via the first network to an authentication server of the second network; selecting a gateway in the second network to connect to the first network, wherein the first and second networks are distinct; using the service selection information to establish a connection to services provided over an access point indicated by the service selection information, wherein the service selection information comprises at least one access point name parameter, a username, and a password, and wherein the at least one access point name parameter is encrypted in said authentication message so that the access point name parameter can be decrypted or read by an access server, and the user name and the password can only be decrypted at a network defined by the access point name parameter. 25. A non-transitory computer-readable storage medium encoded with instructions configured to control a processor to perform a process, the process comprising: setting in an authentication message a service selection information regarding selection of a network service, sending the authentication message from via a first network to an authentication server coupled to a second network, wherein the first and second networks are distinct, and wherein the authentication message signals the service selection information via the first network to an authentication server of the second network to enable selection of a gateway in the second network to connect to the first network; wherein the service selection information comprises at least one access point name parameter, a username, and a password, and wherein the at least one access point name parameter is encrypted in the authentication message so that the access point name parameter can be decrypted or read by an access server, and the user name and the password can only be decrypted at a network defined by the access point name parameter. access server, and the user name and the password can only be decrypted at a network defined by the access point name. 26. The method according to claim 21, wherein the received authentication message is based on an extensible authentication protocol. 27. The method according to claim 26, wherein the received authentication message is an extensible authentication protocol challenge response message. 28. The method according to claim 21, further comprising: decrypting the at least one access point name parameter. 29. The method according to claim 21, further comprising: forwarding the at least one access point name parameter to the access point in an encrypted manner. 30. The method according to claim 22, wherein the authentication message is an extensible authentication protocol message. 31. The method according to claim 30, wherein the extensible authentication protocol message is an extensible authentication protocol challenge response message. 32. The method according to claim 31, wherein the extensible authentication protocol challenge response message is an extensible authentication protocol subscriber identity module or extensible authentication protocol authentication and key agreement challenge response message. 33. The method according to claim 22, wherein the service is a general packet radio service. 34. An apparatus, comprising: extracting means connected to a second network for extracting from a received authentication message from a first network, a service selection information to select a service, wherein the authentication message signals the service selection information via the first network to an authentication server of the second network; and controlling means for using the service selection information to establish a connection to services provided over an access point indicated by the service selection information, and for selecting a gateway in the second network to connect to the first network, wherein the first and second networks are distinct, wherein the service selection information comprises at least one access point name parameter, a username, and a password, and wherein the at least one access point name parameter is encrypted in the authentication message so that the access point name parameter can be decrypted or read by an access server, and the user name and the password can only be decrypted at a network defined by the access point name parameter. 35. An apparatus, comprising: a processor configured to set in an authentication message a service selection information regarding selection of a network service and configured to send the authentication message through a first network to a second network, wherein the first and second networks are distinct, wherein the authentication message is used by the second network to select a gateway in the second network to connect to the first network, wherein the service selection information comprises at least one of an access point name parameter, a username, and a password, and wherein the at least one access point name parameter is encrypted in the authentication message so that the access point name parameter can be decrypted or read by an access server, and the user name and the password can only be decrypted at a network defined by the access point name parameter. 36. A method comprising: setting in an authentication message a service selection information regarding selection of a network service; and sending the authentication message through a first network to a second network, wherein the first and second networks are distinct, wherein the authentication message is used by the second network to select a gateway in the second network to connect to the first network, wherein the service selection information comprises at least one of an access point name parameter, a username, and a password, and wherein the at least one access point name parameter is encrypted in the authentication message so that the access point name parameter can be decrypted or read by an access server, and the user name and the password can only be decrypted at a network defined by the access point name parameter. 37. method according to claim 36, wherein the first network comprises a wireless local area network, wherein the second network comprises a cellular packet-switched network different from the first network, and the authentication message comprises an extensible authentication protocol message. 38. A method according to claim 36, wherein the second network is a cellular packet-switched network. 39. A method according to claim 36, wherein the authentication message is an extensible authentication protocol message. 40. A method according to claim 39, wherein the extensible authentication protocol message is an extensible authentication protocol subscriber identity module or extensible authentication protocol authentication and key agreement message. 41. A method according to claim 5, wherein the authentication message is an extensible authentication protocol challenge response message. 42. A non-transitory computer-readable storage medium encoded with instructions configured to control a processor to perform a process, the process comprising: setting in an authentication message a service selection information regarding selection of a network service; and sending the authentication message through a first network to a second network, wherein the first and second networks are distinct, wherein the authentication message is used by the second network to select a gateway in the second network to connect to the first network, wherein the service selection information comprises at least one of an access point name parameter, a username, and a password, and wherein the at least one access point name parameter is encrypted in the authentication message so that the access point name parameter can be decrypted or read by an access server, and the user name and the password can only be decrypted at a network defined by the access point name parameter. | The invention described in this document concerns a method and system for enabling access to a service in one network from a different network. This is achieved by using an authentication signal to transfer information about the desired service to the second network. With this information, a connection can be established to access the desired service. This allows users to access cellular packet-switched services even if the network they are connected to does not support the usual activation procedure or signaling function. | Claim 1: This claim describes a method that involves transmitting an authentication message via a first network to an authentication server of a second network. The authentication message includes service selection information, such as an access point name parameter, username, and password. This service selection information is then used to connect to at least one service provided over the access point indicated by the service selection information. The method also involves selecting a gateway in the second network to connect to the first network. Claim 2: This claim is similar to claim 1, but specifies that the first network is a wireless local area network and the second network is a cellular packet-switched network. The authentication message is an extensible authentication protocol message. Claim 3: This claim specifies that the second network is a cellular packet-switched network, without mentioning the specific types of networks involved. Claim 4: This claim further specifies that the cellular packet-switched network is a general packet radio service network. Claim 5: This claim states that the authentication message is an extensible authentication protocol message. Claim 6: This claim specifies that the extensible authentication protocol message can be an extensible authentication protocol subscriber identity module or extensible authentication protocol authentication and key agreement message. Claim 7: This claim states that the authentication message can be an extensible authentication protocol challenge response message. Claim 8: This claim describes an apparatus that can connect the first and second networks and extract the service selection information from a received authentication message. The apparatus uses this information to establish a connection to services provided over the indicated access point and selects a gateway in the second network to connect to the first network. Claim 9: This claim specifies that the received authentication message is based on an extensible authentication protocol. Claim 10: This claim states that the received authentication message is an extensible authentication protocol challenge response message. Claim 11: This claim states that the processor is a standalone wireless local area network authentication server. Claim 12: This claim states that the processor is a gateway general packet radio service support node. Claim 13: This claim specifies that the access point name parameter is decrypted in the processor of the apparatus. Claim 14: This claim states that the access point name parameter is forwarded to the access point in an encrypted manner by the processor of the apparatus. Claim 15: This claim describes an apparatus that transmits the authentication message via the first network to authenticate with the authentication server in the second network. The authentication message includes service selection information, such as an access point name parameter, username, and password. The apparatus selects a gateway in the second network to connect to the first network. Claim 16: This claim states that the authentication message is an extensible authentication protocol message. Claim 17: This claim specifies that the extensible authentication protocol message is an extensible authentication protocol challenge response message. Claim 18: This claim states that the extensible authentication protocol challenge response message can be an extensible authentication protocol subscriber identity module or extensible authentication protocol authentication and key agreement challenge response message. Claim 19: This claim specifies that the service mentioned in the service selection information is a general packet radio service. Claim 20: This claim describes a system that includes a terminal device connected to the first network and an authentication server device connected to the second network. The terminal device sets the service selection information in the authentication message and sends it via the first network to the authentication server device. The authentication server device extracts the service selection information to select the service and establishes a connection to services provided over the indicated access point. The authentication server device also selects a gateway in the second network to connect to the first network. Claim 21: This claim describes a method that involves extracting the service selection information from a received authentication message using a processor connected to the second network. The method also includes selecting a gateway in the second network to connect to the first network. The received authentication message is sent from the first network to the second network. Claim 22: This claim describes a method that involves setting the service selection information in an authentication message at a terminal device and sending the authentication message from the first network to the authentication server in the second network. The method also includes selecting a gateway in the second network to connect to the first network. Claim 23: This claim describes a non-transitory computer-readable storage medium encoded with instructions that control a processor to transmit the authentication message via the first network to the authentication server in the second network. The authentication message includes the service selection information, and the processor uses this information to establish a connection to services provided over the indicated access point. Claim 24: This claim describes a non-transitory computer-readable storage medium encoded with instructions that control a processor to extract the service selection information from a received authentication message and select a gateway in the second network to connect to the first network. The received authentication message is sent from the first network to the second network. Claim 25: This claim describes a non-transitory computer-readable storage medium encoded with instructions that control a processor to set the service selection information in an authentication message and send the authentication message through the first network to the authentication server in the second network. The processor selects a gateway in the second network to connect to the first network. Claims 26 to 42: These claims are similar to claims 1 to 17, but in different formats. | This document describes an invention that enables access to a service in one network from a different network. The method involves transmitting an authentication message containing service selection information from a first network to an authentication server of a second network. This information is used to establish a connection to the desired service. The invention can be implemented in various networks, such as wireless local area networks and cellular packet-switched networks. The authentication message can be based on the extensible authentication protocol and can include parameters like access point name, username, and password. Different claims specify various aspects of the invention, including the type of networks involved, the specific types of authentication messages, the processors used in the apparatus, the decryption and forwarding of access point name parameter, and the involvement of terminal and authentication server devices in the system. Additionally, there are claims describing methods and computer-readable storage mediums that control the processors to perform the required functions.
Embodiments of the invention provide a method and encoder for encoding a frame in of a communication system. The method includes calculating a first set of parameters associated with the frame, wherein said first set of parameters comprises filter bank parameters. The method further includes selecting, in a first stage, one of a plurality of encoding methods based on the first set of parameters one of modes for encoding, calculating a second set of parameters associated with the frame, selecting, in a second stage, one of the plurality of encoding methods based on the result of the first stage selection and the second set of parameters one of modes for encoding, and encoding the frame using the selected encoding excitation method from the second stage. | 1. A method comprising: calculating, in an encoder, a first set of parameters associated with at least one frame of a received signal, wherein said first set of parameters comprises parameters based on energy levels of a plurality of frequency bands associated with the at least one frame; selecting, in a first stage, one of algebraic code excited linear prediction excitation, transform coding excitation or an uncertain mode based at least in part on predetermined conditions associated with the first set of parameters; calculating a second set of parameters associated with the at least one frame; selecting, in a second stage, one of algebraic code excited linear prediction excitation and transform coding excitation based at least in part on the second set of parameters and whether in the first stage the uncertain mode is selected; and encoding the frame using the selected one of algebraic code excited linear prediction excitation and the transform coding excitation from the second stage. 2. The method according to claim 1, wherein if algebraic code excited linear prediction excitation has been selected in the first stage, the selecting in the second stage comprises reselecting algebraic code excited linear prediction excitation or selecting instead transform coding excitation according to a first algorithm. 3. The method according to claim 2, wherein the one of algebraic code excited linear prediction excitation, transform coding excitation or an uncertain mode comprises a first mode corresponding to the first excitation method and a second mode corresponding to the second excitation method. 4. The method according to claim 1, wherein if transform coding excitation or uncertain mode has been selected in the first stage, the selecting in the second stage comprises reselecting transform coding excitation or selecting instead algebraic code excited linear prediction excitation according to a second algorithm. 5. The method according to claim 1, wherein if the uncertain mode has been selected in the first stage, the selecting in the second stage comprises selecting one of algebraic code excited linear prediction excitation and transform coding excitation according to a third algorithm. 6. The method according to claim 1, wherein, when the frame is encoded using transform coding excitation the method further comprises: selecting a length of the at least one frame to be encoded using the transform coding excitation based on the selecting at the first stage and the second stage. 7. The method according to claim 6, wherein the selection of the length of the at least one frame to be encoded is selected dependent on a signal to noise ratio of the frame. 8. The method according to claim 1, wherein the method further comprises encoding at least one of the at least one frame using an adaptive multi rate-wideband plus encoder. 9. The method according to claim 1, wherein the at least one frame comprises an audio frame. 10. The method according to claim 9, wherein the audio frame comprises speech or non-speech. 11. The method according to claim 10, wherein the non-speech comprises music. 12. The method according to claim 1, comprising determining if the received signal is an active signal. 13. The method according to claim 12, wherein said determining if the received signal is an active signal is performed based on said first set of parameters. 14. The method according to claim 12, wherein said first set of parameters are obtained from a filter bank. 15. The method according to claim 1, wherein the one of algebraic code excited linear prediction excitation, transform coding excitation or an uncertain mode comprises a first mode corresponding to a first excitation method and a second mode corresponding to a second excitation method. 16. The method according to claim 15, wherein the one of algebraic code excited linear prediction excitation, transform coding excitation or an uncertain mode further comprises a third mode corresponding to an undetermined state. 17. The method according to claim 1, wherein said first set of parameters are obtained from a filter bank. 18. The method according to claim 1, wherein the second set of parameters comprises at least one of spectral parameters, long term prediction parameters and correlation parameters associated with the frame. 19. An apparatus comprising: at least one processor; and at least one memory including computer program code, the at least one memory and the computer program code configured to, with the at least one processor, cause the apparatus at least to calculate a first set of parameters associated with at least one frame of a received signal, wherein said first set of parameters comprises parameters based on energy levels of a plurality of frequency bands associated with the at least one frame; select, in a first stage, one of algebraic code excited linear prediction excitation, transform coding excitation or an uncertain mode based at least in part on predetermined conditions associated with the first set of parameters; calculate a second set of parameters associated with the at least one frame; select, in a second stage, one of algebraic code excited linear prediction excitation and transform coding excitation based at least in part on the second set of parameters and whether in the first stage the uncertain mode is selected; and encode the frame using the selected one of algebraic code excited linear prediction excitation and the transform coding excitation from the second stage. 20. The apparatus according to claim 19, wherein, if algebraic code excited linear prediction excitation has been selected in the first stage, the at least one memory and the computer program code are further configured, with the at least one processor, to cause the apparatus to reselect, in the second stage, algebraic code excited linear prediction excitation or select instead transform coding excitation according to a first algorithm. 21. The apparatus according to claim 20, wherein the one of algebraic code excited linear prediction excitation, transform coding excitation or an uncertain mode comprises a first mode corresponding to the first excitation method and a second mode corresponding to the second excitation method. 22. The apparatus according to claim 19, wherein, if transform coding excitation or uncertain mode has been selected in the first stage, the at least one memory and the computer program code are further configured, with the at least one processor, to cause the apparatus to reselect, in the second stage, transform coding excitation or select instead algebraic code excited linear prediction excitation according to a second algorithm. 23. The apparatus according to claim 19, wherein, if the uncertain mode has been selected in the first stage, the at least one memory and the computer program code are further configured, with the at least one processor, to cause the apparatus to select, in the second stage, one of algebraic code excited linear prediction excitation and transform coding excitation according to a third algorithm. 24. The apparatus according to claim 19 wherein, when the frame is encoded using transform coding excitation, the at least one memory and the computer program code are configured, with the at least one processor, to cause the apparatus to select a length of the at least one frame to be encoded using the transform coding excitation based on the selection at the first stage and the second stage. 25. The apparatus according to claim 24, wherein the at least one memory and the computer program code, with the at least one processor, are configured to select a length of the at least one frame to be encoded based on a signal to noise ratio of the frame. 26. The apparatus according to claim 19, wherein the apparatus comprises an adaptive multi rate-wideband plus encoder. 27. The apparatus according to claim 19, wherein the at least one frame comprises an audio frame. 28. The apparatus according to claim 27, wherein the audio frame comprises speech or non-speech. 29. The apparatus according to claim 28, wherein the non-speech comprises music. 30. The apparatus according to claim 19, wherein the at least one memory and the computer program code are further configured, with the at least one processor, to cause the apparatus to determine if the received signal is an active signal. 31. The apparatus according to claim 30, wherein the at least one memory and the computer program code are further configured, with the at least one processor, to cause the apparatus to determine if the received signal is an active signal based on said first set of parameters. 32. The apparatus according to claim 30, wherein said first set of parameters are obtained from a filter bank. 33. The apparatus according to claim 19, wherein the one of algebraic code excited linear prediction excitation, transform coding excitation or an uncertain mode comprises a first mode corresponding to a first excitation method and a second mode corresponding to a second excitation method. 34. The apparatus according to claim 19, wherein said first set of parameters are obtained from a filter bank. 35. The apparatus according to claim 19, wherein the second set of parameters comprises at least one of spectral parameters, long term prediction parameters and correlation parameters associated with the frame. 36. A terminal comprising: at least one processor; and at least one memory including computer program code, the at least one memory and the computer program code configured to, with the at least one processor, cause the apparatus at least to calculate a first set of parameters associated with at least one frame of a received signal, wherein said first set of parameters comprises parameters based on energy levels of a plurality of frequency bands associated with the at least one frame; select, in a first stage, one of algebraic code excited linear prediction excitation, transform coding excitation or an uncertain mode based at least in part on predetermined conditions associated with the first set of parameters; calculate a second set of parameters associated with the at least one frame; select, in a second stage, one of algebraic code excited linear prediction excitation and transform coding excitation based at least in part on the second set of parameters and whether in the first stage the uncertain mode is selected; and encode the frame using the selected one of algebraic code excited linear prediction excitation and the transform coding excitation from the second stage. 37. The terminal according to claim 36, wherein said terminal is a signal processing device. 38. The terminal according to claim 36, wherein said terminal is a mobile terminal. 39. The terminal according to claim 36, wherein said first set of parameters are obtained from a filter bank. 40. A computer program, embodied on a non-transitory computer readable medium, said computer program being configured to control a processor to perform a method comprising: calculating a first set of parameters associated with at least one frame of a received signal, wherein said first set of parameters comprises parameters based on energy levels of a plurality of frequency bands associated with the at least one frame; selecting, in a first stage, one of algebraic code excited linear prediction excitation, transform coding excitation or an uncertain mode based at least in part on predetermined conditions associated with the first set of parameters; calculating a second set of parameters associated with the at least one frame; selecting, in a second stage, one of algebraic code excited linear prediction excitation and transform coding excitation based at least in part on the second set of parameters and whether in the first stage the uncertain mode is selected; and encoding the frame using the selected one of algebraic code excited linear prediction excitation and the transform coding excitation from the second stage. 41. The computer program according to claim 40, wherein said first set of parameters are obtained from a filter bank. 42. An apparatus comprising: first calculating means for calculating a first set of parameters associated with at least one frame of the received signal, wherein said first set of parameters comprises parameters based on energy levels of a plurality of frequency bands associated with the at least one frame; first selecting means for selecting one of algebraic code excited linear prediction excitation, transform coding excitation or an uncertain mode based at least in part on predetermined conditions associated with the first set of parameters; second calculating means for calculating a second set of parameters associated with the at least one frame; second selecting means for selecting one of algebraic code excited linear prediction excitation and transform coding excitation based at least in part on the second set of parameters and whether in the first stage the uncertain mode is selected; and encoding means for encoding the frame using the selected one of algebraic code excited linear prediction excitation and the transform coding excitation from the second selecting means. 43. The apparatus according to claim 42, wherein said first set of parameters are obtained from a filter bank. | This invention provides a method and encoder for encoding a frame in a communication system. The method involves calculating a set of parameters, including filter bank parameters, associated with the frame. It then selects one of multiple encoding methods in a first stage based on these parameters. Next, it calculates a second set of parameters and selects another encoding method in a second stage based on the results of the first stage and the second set of parameters. Finally, it encodes the frame using the selected encoding method from the second stage. | Claim 1: This claim describes a method for encoding a signal frame. The method involves calculating a first set of parameters based on energy levels of frequency bands in the frame. Then, in a first stage, one of three excitation modes (algebraic code excited linear prediction, transform coding, or uncertain) is selected based on predetermined conditions associated with the first set of parameters. A second set of parameters is calculated for the frame, and in a second stage, one of the two excitation modes (algebraic code excited linear prediction or transform coding) is selected based on the second set of parameters and whether the uncertain mode was selected in the first stage. Finally, the frame is encoded using the selected excitation mode. Claim 2: This claim specifies that if algebraic code excited linear prediction excitation was selected in the first stage, the selection in the second stage can involve reselecting algebraic code excited linear prediction excitation or selecting transform coding excitation based on a first algorithm. Claim 3: This claim states that the selection of excitation modes in claim 1 can include a first mode corresponding to algebraic code excited linear prediction and a second mode corresponding to transform coding. Claim 4: This claim specifies that if transform coding excitation or the uncertain mode was selected in the first stage, the selection in the second stage can involve reselecting transform coding excitation or selecting algebraic code excited linear prediction excitation based on a second algorithm. Claim 5: This claim states that if the uncertain mode was selected in the first stage, the selection in the second stage can involve selecting either algebraic code excited linear prediction excitation or transform coding excitation based on a third algorithm. Claim 6: This claim specifies that when transform coding excitation is used to encode the frame, the method includes selecting the length of the frame to be encoded using transform coding based on the selections made in the first and second stages. Claim 7: This claim adds that the selection of frame length for transform coding can depend on the signal to noise ratio of the frame. Claim 8: This claim states that the method can include encoding the frame using an adaptive multi rate-wideband plus encoder. Claim 9: This claim specifies that the frames being encoded can be audio frames. Claim 10: This claim further specifies that the audio frames can include speech or non-speech, where non-speech can include music. Claim 11: This claim states that the method can involve determining if the received signal is an active signal. Claim 12: This claim specifies that the determination of whether the received signal is active can be based on the first set of parameters. Claim 13: This claim adds that the first set of parameters can be obtained from a filter bank. Claim 14: This claim restates that the selection of excitation modes in claim 1 can include a first mode corresponding to algebraic code excited linear prediction and a second mode corresponding to transform coding. Claim 15: This claim specifies that the selection of excitation modes in claim 14 can also include a third mode corresponding to an undetermined state. Claim 16: This claim restates that the first set of parameters can be obtained from a filter bank. Claim 17: This claim specifies that the second set of parameters can include spectral parameters, long term prediction parameters, or correlation parameters associated with the frame. Claim 18: This claim describes an apparatus that carries out the method described in claim 1. The apparatus includes at least one processor and at least one memory with computer program code. The processor and memory work together to calculate the first set of parameters, select the excitation modes, calculate the second set of parameters, and encode the frame. Claim 19: This claim specifies that if algebraic code excited linear prediction excitation was selected in the first stage, the apparatus can reselect that mode or select transform coding excitation based on a first algorithm in the second stage. Claim 20: This claim restates that the selection of excitation modes in claim 18 can include a first mode corresponding to algebraic code excited linear prediction and a second mode corresponding to transform coding. Claim 21: This claim specifies that if transform coding excitation or the uncertain mode was selected in the first stage, the apparatus can reselect transform coding excitation or select algebraic code excited linear prediction excitation based on a second algorithm in the second stage. Claim 22: This claim specifies that if the uncertain mode was selected in the first stage, the apparatus can select either algebraic code excited linear prediction excitation or transform coding excitation based on a third algorithm in the second stage. Claim 23: This claim restates that when transform coding excitation is used to encode the frame, the apparatus can select the length of the frame to be encoded using transform coding based on the selections made in the first and second stages. Claim 24: This claim specifies that the length of the frame to be encoded using transform coding can depend on the signal to noise ratio of the frame. Claim 25: This claim restates that the apparatus can encode the frame using an adaptive multi rate-wideband plus encoder. Claim 26: This claim specifies that the frames being encoded can be audio frames. Claim 27: This claim further specifies that the audio frames can include speech or non-speech, where non-speech can include music. Claim 28: This claim specifies that the apparatus can be a signal processing device. Claim 29: This claim specifies that the apparatus can be a mobile terminal. Claim 30: This claim specifies that the apparatus can determine if the received signal is an active signal. Claim 31: This claim specifies that the determination of whether the received signal is active can be based on the first set of parameters. Claim 32: This claim specifies that the first set of parameters can be obtained from a filter bank. Claim 33: This claim restates that the selection of excitation modes in claim 18 can include a first mode corresponding to algebraic code excited linear prediction and a second mode corresponding to transform coding. Claim 34: This claim restates that the first set of parameters can be obtained from a filter bank. Claim 35: This claim specifies that the second set of parameters can include spectral parameters, long term prediction parameters, or correlation parameters associated with the frame. Claim 36: This claim describes a terminal that performs the method described in claim 1. The terminal includes at least one processor and at least one memory with computer program code. The processor and memory work together to calculate the first set of parameters, select the excitation modes, calculate the second set of parameters, and encode the frame. Claim 37: This claim specifies that the terminal can be a signal processing device. Claim 38: This claim specifies that the terminal can be a mobile terminal. Claim 39: This claim specifies that the first set of parameters can be obtained from a filter bank. Claim 40: This claim describes a computer program stored on a non-transitory computer-readable medium. The computer program is configured to control a processor to perform the method described in claim 1. Claim 41: This claim restates that the first set of parameters can be obtained from a filter bank. Claim 42: This claim describes an apparatus with calculating means, selecting means, calculating means, selecting means, and encoding means. The calculating means calculates the first set of parameters, the first selecting means selects one of the three excitation modes, the second calculating means calculates the second set of parameters, the second selecting means selects one of the two excitation modes, and the encoding means encodes the frame using the selected excitation mode. Claim 43: This claim specifies that the first set of parameters can be obtained from a filter bank. | This invention provides a method and apparatus for encoding a frame in a communication system. The method involves calculating parameters associated with the frame and selecting an encoding method based on these parameters. The frame is then encoded using the selected method. The invention also includes various claims specifying different aspects of the method and apparatus, such as the selection of excitation modes, the use of a filter bank to obtain parameters, and the encoding of audio frames. These claims cover different scenarios and variations of the invention, providing a comprehensive protection for the underlying technology.
A method and device for the baseband process of space-time/space-frequency/spatial diversity transmitter in the SC-FDMA system, the device is characterized in that: 1) an encoding means is connected to the output end of the M-point DFT module; 2) a space-time encoding means, for encoding the corresponding symbol of at least two adjacent symbol sets, and outputting at least two data sets; each sub-carrier mapping means maps respectively each data set to the corresponding antenna, so that the mapped data satisfy the requirements: The symbols mapped on each antenna keep the same sequence as the M symbols outputted by the M-point DFT module; the mapped symbols keep the same sub-carrier interval; the M data of each mapped SC-FDMA symbol are the M outputted data of the DFT module, or the inverse of the M outputted data, or the complex conjugate of the M outputted data, or the inverse complex conjugate of the M outputted data. The present invention implements effective space diversity, reduces PAPR, and makes frequency domain equalization feasible. | 1. A device for the baseband process of a space-time diversity transmitter, comprising an M-point DFT module, a space-time encoder and a mapper, wherein: said space-time encoder is connected between the output end of said M-point DFT module and the input end of said mapper, wherein, M represents the amount of sub-carriers allocated to a user; wherein said space-time encoder is operative to encode corresponding symbols from at least two adjacent symbol sets, said two adjacent symbol sets being outputted by the M-point DFT module, and outputting at least two data sets, two data sets of the at least two data sets corresponding to two transmitting antennas under one-to-one correspondence, wherein: each of said symbol sets comprises M symbols; said mapper comprises at least two sub-carrier mappers, said two sub-carrier mappers being operative to map the two data sets to the corresponding antennas, so that the data after mapping satisfy: the symbols mapped onto each antenna keep the same sequence as compared with the M symbols outputted by the M-point DFT module; and/or the mapped symbols keep the same sub-carrier interval; and/or the M data of each mapped SC-FDMA symbol are the M outputted data of the DFT module, or the inverse of the M outputted data, or the complex conjugate of the M outputted data, or the inverse complex conjugate of the M outputted data. 2. The device according to claim 1, wherein: said encoding uses Alamouti code. 3. The device according to claim 1, wherein: said outputted symbols of the M-point DFT module are connected to said space-time encoder via a de-multiplexing module. 4. The device according to claim 1, wherein: said sub-carrier mapper employs a centralized sub-carrier mapping. 5. The device according to claim 1, wherein: said sub-carrier mapper employs a distributed sub-carrier mapping. 6. A space-time diversity transmitter, wherein the transmitter comprises the device according to claim 1 that is connected between a constellation modulator at the front end of the transmitter and an N-point IDFT module at the rear end of the transmitter. 7. A method for the baseband process of the space-time diversity transmission, comprising: de-multiplexing the 2M-point data set denoted as {S1, S2, . . . , SM, SM+1, . . . , S2M}, outputted by the M-point DFT module of the system, into two adjacent symbol sets: {S1, S2, . . . , SM}, and {SM+1, . . . , S2M}; space-time encoding the data of corresponding symbols from said two adjacent symbol sets with Alamouti code, and outputting two data sets; mapping said two data sets respectively to two antennas, so that the data after mapping satisfy: the symbols mapped onto each antenna keep the same sequence as compared with the M symbols outputted by the M-point DFT module; and/or the mapped symbols keep the same sub-carrier interval; and/or the M data of each mapped SC-FDMA symbol are the M outputted data of the DFT module, or the inverse of the M outputted data, or the complex conjugate of the M outputted data, or the inverse complex conjugate of the M outputted data. 8. The method according to claim 7, wherein the two data sets outputted by the space-time encoding step are in the forms of {S1, S2, . . . , SM, SM+1*, . . . , S2M*} and {SM+1, SM+, . . . , S2M, S1*, . . . , SM*}, wherein, the superscript * denotes conjugate. 9. The method according to claim 7, wherein the two data sets outputted by the space-time encoding step are in the forms of {S1, S2, . . . , SM, SM+1, SM+2, . . . , S2M} and {SM+1*, . . . , S2M*, S1*, . . . , SM*}, wherein, the superscript * denotes conjugate. 10. A device for a baseband process of a space-frequency diversity transmitter, comprising an M-point DFT module, a space-frequency encoder and a mapper wherein: said space-frequency encoder is connected between an output end of said M-point DFT module and an input end of mapper, and is used to encode the consecutive M symbols outputted by said M-point DFT module, and to output at least two data sets, said at least two data sets corresponding to respective transmitting antennas, wherein, M represents the amount of sub-carriers allocated to a user. 11. The device according to claim 10, wherein said mapper comprises at least two sub-carrier mappers two of said at least two sub-carrier mappers being operative to map the data sets outputted by the space-frequency encoding module onto the corresponding antennas, so that the data after mapping satisfy: the symbols mapped onto at least one antenna keep the same sequence as compared with the M symbols outputted by the M-point DFT module; and/or the mapped symbols keep the same sub-carrier interval; and/or the M data of each mapped SC-FDMA symbol are the M outputted data of the DFT module, or the inverse of the M outputted data, or the complex conjugate of the M outputted data, or the inverse complex conjugate of the M outputted data. 12. The device according to claim 11, wherein said sub-carrier mapper employs a centralized sub-carrier mapping. 13. The device according to claim 11, wherein said sub-carrier mapper employs a distributed sub-carrier mapping. 14. A space-frequency diversity transmitter, wherein the transmitter comprises the device according to claim 11 that is connected between a constellation modulator at the front end of the transmitter and an N-point IDFT module at the rear end of the transmitter. 15. A method for a baseband process of a space-frequency diversity transmission, comprising: space-frequency encoding by denoting an M-point data set outputted by an M-point DFT module of the system as {S1, S2, . . . , SM}, encoding the data set with Alamouti code, and outputting two data sets: {S1, S2, . . . , SM} and {S2*, S1*, . . . , SM*, SM1*}, wherein, the superscript * denotes conjugate; mapping said two data sets to two antennas respectively, so that the data after mapping satisfy: the symbols mapped onto at least one antenna keep the same sequence as compared with the M symbols outputted by the M-point DFT module; and/or the mapped symbols keep the same sub-carrier interval; and/or the M data of each mapped SC-FDMA symbol are the M outputted data of the DFT module, or the inverse of the M outputted data, or the complex conjugate of the M outputted data, or the inverse complex conjugate of the M outputted data. 16. A device for the baseband process of the spatial diversity transmitter, comprising an M-point DFT module, an encoder and a mapper, as well as selector which is connected to the encoder and used to choose a space-time diversity or space-frequency diversity transmitting method, said encoder performs space-time or space-frequency encoding in accordance with the transmitting method chosen by the selector wherein said encoder is connected between the output end of said M-point DFT module and the input end of said mapper wherein, M represents the amount of sub-carriers allocated to a user. 17. The device according to claim 16, wherein when said encoder is used for space-time encoding, the encoder encodes corresponding symbols from at least two adjacent symbol sets, at least two of said at least two adjacent symbol sets being outputted by the M-point DFT module, and outputs at least two data sets, at least two of said at least two data sets corresponding to at least two respective transmitting antennas, wherein, each symbol set comprises M symbols; said mapper comprises at least two sub-carrier mappers at least two of said at least two sub-carrier mappers being operative to map the data sets to the corresponding respective antennas, such that the data after mapping satisfy: the symbols mapped onto each antenna keep the same sequence as compared with the M symbols outputted by the M-point DFT module; the mapped symbols keep the same sub-carrier interval; and the M data of each mapped SC-FDMA symbol are the M outputted data of the DFT module, or the inverse of the M outputted data, or the complex conjugate of the M outputted data, or the inverse complex conjugate of the M outputted data. 18. The device according to claim 16, wherein when the encoder is used for space-frequency encoding, the encoder encodes the M consecutive symbols outputted by the M-point DFT module, and outputs at least two data sets, at least two of the at least two data sets corresponding to respective antennas under a one-to-one correspondence; said mapper comprises at least two sub-carrier mappers at least two of said at least two sub-carrier mappers being operative to map said data sets respectively to the corresponding antennas, and the data after mapping satisfy: the symbols mapped onto at least one antenna keep the same sequence as the M symbols outputted by the M-point DFT module; and/or the mapped symbols keep the same sub-carrier interval; and/or the M data of each mapped SC-FDMA symbol are the M outputted data of the DFT module, or the inverse of the M outputted data, or the complex conjugate of the M outputted data, or the inverse complex conjugate of the M outputted data. | This invention relates to a method and device for the baseband processing of a transmitter in the SC-FDMA system with space-time, space-frequency, or spatial diversity. The device comprises: 1) an encoding means connected to the output of an M-point DFT module; and 2) a space-time encoding means that encodes symbols from at least two adjacent symbol sets, producing two or more data sets. Each data set is then mapped to a corresponding antenna using sub-carrier mapping means. The mapped symbols on each antenna have the same sequence as the M symbols outputted by the DFT module, as well as the same sub-carrier interval. The data of each mapped SC-FDMA symbol consists of either the M outputted data from the DFT module, the inverse of the M outputted data, the complex conjugate of the M outputted data, or the inverse complex conjugate of the M outputted data. This invention enables effective space diversity, reduces peak-to-average power ratio (PAPR), and facilitates frequency domain equalization. | Claim 1 describes a device for the baseband process of a space-time diversity transmitter. The device includes an M-point DFT module, a space-time encoder, and a mapper. The space-time encoder is connected between the DFT module and the mapper, and is used to encode symbols from adjacent symbol sets outputted by the DFT module. The encoded symbols are then mapped to corresponding antennas. The mapper can employ centralized or distributed sub-carrier mapping. The M data of each mapped SC-FDMA symbol can be the same as the data outputted by the DFT module, or the inverse or complex conjugate of the outputted data. Claim 2 states that the encoding in claim 1 uses Alamouti code. Claim 3 specifies that the outputted symbols of the M-point DFT module are connected to the space-time encoder via a de-multiplexing module. Claim 4 and Claim 5 specify that the sub-carrier mapper in the device of claim 1 can employ either centralized or distributed sub-carrier mapping. Claim 6 describes a space-time diversity transmitter that includes the device of claim 1 connected between a constellation modulator and an N-point IDFT module. Claim 7 presents a method for the baseband process of space-time diversity transmission. The method includes de-multiplexing the data set outputted by the M-point DFT module into two adjacent symbol sets, space-time encoding the symbols from the two adjacent symbol sets, and mapping the encoded symbols to corresponding antennas. The mapped symbols can retain the same sequence or sub-carrier interval as the symbols outputted by the DFT module, and the M data of each mapped SC-FDMA symbol can be the same as the data outputted by the DFT module, or the inverse or complex conjugate of the outputted data. Claim 8 and Claim 9 provide alternative forms for the two data sets outputted by the space-time encoding step in claim 7. Claim 10 describes a device for the baseband process of a space-frequency diversity transmitter. The device includes an M-point DFT module, a space-frequency encoder, and a mapper. The encoder is connected between the DFT module and the mapper, and is used to encode consecutive M symbols outputted by the DFT module. The encoded symbols are then mapped to corresponding antennas. Claim 11 specifies that the mapper in the device of claim 10 can employ either centralized or distributed sub-carrier mapping. Claim 12 and Claim 13 present alternative forms for the space-frequency encoding step in claim 15. Claim 14 describes a space-frequency diversity transmitter that includes the device of claim 10 connected between a constellation modulator and an N-point IDFT module. Claim 15 presents a method for the baseband process of space-frequency diversity transmission. The method includes space-frequency encoding the M-point data set outputted by the DFT module using Alamouti code, and mapping the encoded data sets to corresponding antennas. The mapped symbols can retain the same sequence or sub-carrier interval as the symbols outputted by the DFT module, and the M data of each mapped SC-FDMA symbol can be the same as the data outputted by the DFT module, or the inverse or complex conjugate of the outputted data. Claim 16 describes a device for the baseband process of a spatial diversity transmitter. The device includes an M-point DFT module, an encoder, a mapper, and a selector. The selector is used to choose between space-time or space-frequency diversity transmitting methods. The encoder performs space-time or space-frequency encoding based on the method chosen by the selector. Claim 17 specifies that when the encoder is used for space-time encoding, it encodes symbols from adjacent symbol sets outputted by the DFT module, and maps the encoded symbols to corresponding antennas. The mapped symbols retain the same sequence and sub-carrier interval as the symbols outputted by the DFT module. Claim 18 states that when the encoder is used for space-frequency encoding, it encodes consecutive M symbols outputted by the DFT module, and maps the encoded symbols to corresponding antennas. The mapped symbols retain the same sequence or sub-carrier interval as the symbols outputted by the DFT module, and the M data of each mapped SC-FDMA symbol can be the same as the data outputted by the DFT module, or the inverse or complex conjugate of the outputted data. | The invention is a method and device for baseband processing of a transmitter in the SC-FDMA system with space-time, space-frequency, or spatial diversity. The device includes an encoding means, a space-time encoding means, and a sub-carrier mapping means. The device enables effective space diversity, reduces peak-to-average power ratio (PAPR), and facilitates frequency domain equalization. The method involves de-multiplexing the data set, encoding the symbols, and mapping the encoded symbols to antennas. The encoded symbols can retain the same sequence or sub-carrier interval as the symbols outputted by the DFT module, and the data of each mapped SC-FDMA symbol can be the same as the outputted data or its inverse or complex conjugate.
A system and method for improving the efficiency of decoding intra-coded blocks in video decoding, even in the event that neighboring pixels of the block are unavailable. According to various embodiments, in addition to information that is used to describe how a prediction is formed using a specified process, other side information is also transmitted for use in the decoding process. For example, after the intra-prediction direction of a block is decoded, it is determined whether the intra-prediction requires pixels that are unavailable for the block. If such pixels are needed, than side information may be parsed from the bitstream in a predetermined manner. The prediction signal may then be reconstructed for the block using various pieces of information. | 1. A method comprising: determining whether at least one pixel necessary for intra-prediction of an intra-coded block is not available for use in reconstructing the intra-coded block; in an instance in which it is determined that at least one pixel necessary for intra-prediction of the intra-coded block is not available for use in reconstructing the intra-coded block, obtaining side information representative of a set of pixel values or transform coefficients for the intra-coded block from a bitstream; deriving a prediction for the intra-coded block based on the side information; receiving residual transform coefficients; and reconstructing the intra-coded block using the prediction and the residual transform coefficients. 2. The method of claim 1, wherein values for the side information are coded differentially. 3. The method of claim 1, wherein the intra-coded block is reconstructed using information concerning a direction of intra-prediction for the intra-coded block. 4. The method of claim 1, wherein deriving the prediction for the intra-coded block based on the side information comprises interpolating the set of pixel values or transform coefficients. 5. A computer program product, embodied in a non-transitory computer-readable storage medium, comprising computer code configured to, upon execution, cause an apparatus to perform the processes of claim 1. 6. An apparatus, comprising a processor and a memory comprising computer code, the memory and computer code being configured to, with the processor, cause the apparatus to at least: determine whether at least one pixel necessary for intra-prediction of an intra-coded block is not available for use in reconstructing the intra-coded block; in an instance in which it is determined that at least one pixel necessary for intra-prediction of the intra-coded block is not available for use in reconstructing the intra-coded block, obtain side information representative of a set of pixel values or transform coefficients for the intra-coded block from a bitstream; derive a prediction for the intra-coded block based on the side information; receive residual transform coefficients; and reconstruct the intra-coded block using the prediction and the residual transform coefficients. 7. The apparatus of claim 6, wherein the values for the side information are coded differentially. 8. The apparatus of claim 6, wherein the apparatus is caused to reconstruct the intra-coded block by using information concerning a direction of intra-prediction for the intra-coded block. 9. The apparatus of claim 6, wherein the apparatus is caused to derive the prediction for the intra-coded block from the side information by interpolating the set of pixel values or transform coefficients. 10. A method of comprising: determining whether at least one pixel necessary for intra-prediction of an intra-coded block is not available for use in reconstructing the intra-coded block; in an instance in which it is determined that at least one pixel necessary for intra-prediction of the intra-coded block is not available for use in reconstructing the intra-coded block, encoding into a bitstream, side information representative of a set of pixel values or transform coefficients for the intra-coded block, the side information being configured for subsequent use in reconstructing a prediction for the intra-coded block; and encoding residual transform coefficients into the bitstream. 11. The method of claim 10, wherein encoding values for the side information into the bitstream comprises encoding the side information differentially. 12. The method of claim 10, further comprising encoding into the bitstream information indicative of a direction of intra prediction for the intra-coded block. 13. A computer program product, embodied in a non-transitory computer-readable storage medium, comprising computer code configured to, upon execution, cause an apparatus to perform the processes of claim 10. 14. An apparatus, comprising a processor and a memory including computer code, the memory and computer code being configured to, with the processor, cause the apparatus to at least: determine whether at least one pixel necessary for intra-prediction of an intra-coded block is not available for use in reconstructing the intra-coded block; in an instance in which it is determined that at least one pixel necessary for intra-prediction of the intra-coded block is not available for use in reconstructing the intra-coded block, encode into a bitstream, side information representative of a set of pixel values or transform coefficients for the intra-coded block, the side information being configured for subsequent use in reconstructing a prediction for the intra-coded block; and encode residual transform coefficients into the bitstream. 15. The apparatus of claim 14, wherein the apparatus is caused to encode the side information into the bitstream coded by encoding the side information into the bitstream differentially. 16. The apparatus of claim 14, wherein the apparatus is further caused to encode into the bitstream information indicative of a direction of intra prediction for the intra-coded block. 17. The method of claim 1, wherein the side information is representative of a set of pixel values coded with arithmetic codes. 18. The method of claim 1, wherein the side information is representative of a set of pixel values, the pixel values comprising at least one neighboring pixel that is available for prediction. 19. The apparatus of claim 6, wherein the side information is representative of a set of pixel values coded with arithmetic codes. 20. The apparatus of claim 6, wherein the side information is representative of a set of pixel values, the pixel values comprising at least one neighboring pixel that is available for prediction. 21. The method of claim 12, wherein the side information is representative of a set of pixel values, further wherein at least one of the pixel values comprises a neighboring pixel that is available for prediction. 22. The apparatus of claim 14, wherein the side information is representative of a set of pixel values, further wherein at least one of the pixel values comprises a neighboring pixel that is available for prediction. | The present invention relates to a system and method for enhancing the efficiency of decoding intra-coded blocks in video decoding, even when neighboring pixels of the block are not accessible. Various embodiments involve transmitting additional side information for utilization in the decoding process, in addition to the information used to describe the prediction formation process. After decoding the intra-prediction direction of a block, it is determined whether unavailable pixels are required for the intra-prediction. In such cases, side information is extracted from the bitstream in a predetermined manner. The prediction signal is then reconstructed for the block using various pieces of information. | Claim 1: This claim pertains to a method for reconstructing an intra-coded block. The method involves determining if all the necessary pixels for intra-prediction of the block are available. If they are not available, side information, which represents a set of pixel values or transform coefficients, is obtained from a bitstream. The method further includes deriving a prediction for the block using the side information, receiving residual transform coefficients, and reconstructing the block using the prediction and the residuals. Claim 2: This claim is dependent on claim 1, and specifies that the values for the side information are coded differentially. Claim 3: This claim is dependent on claim 1, and states that the intra-coded block is reconstructed using information about the direction of intra-prediction. Claim 4: This claim is dependent on claim 1, and explains that the prediction for the intra-coded block is derived by interpolating the set of pixel values or transform coefficients. Claim 5: This claim describes a computer program product that is stored in a non-transitory computer-readable storage medium. The computer program, when executed, causes a device to perform the method as claimed in claim 1. Claim 6: This claim describes an apparatus comprising a processor and a memory, which is configured to perform the method as claimed in claim 1. The apparatus determines if the necessary pixels for intra-prediction are available, obtains side information from a bitstream if they are not available, derives a prediction based on the side information, receives residual transform coefficients, and reconstructs the intra-coded block using the prediction and residuals. Claim 7: This claim is dependent on claim 6, and specifies that the values for the side information are coded differentially. Claim 8: This claim is dependent on claim 6, and indicates that the apparatus reconstructs the intra-coded block using information about the direction of intra-prediction. Claim 9: This claim is dependent on claim 6, and explains that the prediction for the intra-coded block is derived by interpolating the set of pixel values or transform coefficients. Claim 10: This claim describes a method that determines if at least one pixel necessary for intra-prediction of an intra-coded block is not available. If this is the case, the method encodes side information, which represents a set of pixel values or transform coefficients, into a bitstream for subsequent use in reconstructing the prediction for the block. The method also encodes residual transform coefficients into the bitstream. Claim 11: This claim is dependent on claim 10, and specifies that the values for the side information are encoded differentially. Claim 12: This claim is dependent on claim 10, and adds that the method encodes information about the direction of intra-prediction into the bitstream. Claim 13: This claim describes a computer program product that is stored in a non-transitory computer-readable storage medium. The computer program, when executed, causes a device to perform the method as claimed in claim 10. Claim 14: This claim describes an apparatus comprising a processor and a memory, which is configured to perform the method as claimed in claim 10. The apparatus determines if the necessary pixels for intra-prediction are available, encodes side information into a bitstream for subsequent use in reconstructing the prediction for the intra-coded block, and encodes residual transform coefficients into the bitstream. Claim 15: This claim is dependent on claim 14, and specifies that the side information is encoded differentially. Claim 16: This claim is dependent on claim 14, and adds that the apparatus also encodes information about the direction of intra-prediction into the bitstream. Claim 17: This claim is dependent on claim 1, and states that the side information is representative of a set of pixel values coded with arithmetic codes. Claim 18: This claim is dependent on claim 1, and explains that the side information is representative of a set of pixel values, where at least one pixel value is a neighboring pixel available for prediction. Claim 19: This claim is dependent on claim 6, and specifies that the side information is representative of a set of pixel values coded with arithmetic codes. Claim 20: This claim is dependent on claim 6, and adds that the side information is representative of a set of pixel values, where at least one pixel value is a neighboring pixel available for prediction. Claim 21: This claim is dependent on claim 12, and explains that the side information is representative of a set of pixel values, wherein at least one of the pixel values comprises a neighboring pixel that is available for prediction. Claim 22: This claim is dependent on claim 14, and specifies that the side information is representative of a set of pixel values, wherein at least one of the pixel values comprises a neighboring pixel that is available for prediction. | The present invention is about a system and method for improving the efficiency of decoding intra-coded blocks in video decoding, even when neighboring pixels are unavailable. The method involves determining the availability of necessary pixels for intra-prediction and obtaining side information from a bitstream if the pixels are unavailable. The method further includes deriving a prediction for the block using the side information, receiving residual transform coefficients, and reconstructing the block using the prediction and residuals. The invention also includes claims related to differential coding of side information, using information about the direction of intra-prediction, interpolating pixel values or transform coefficients for prediction, and computer program products and apparatuses implementing the method.
In an access network which supports a mobile IP protocol, a mobile station may perform several handovers between access nodes during a long session which may cause inefficient mobile IP routing. In the present invention, an access node, which is the target of a handover during an IP session, is arranged to check the preferred mobility agent in respect of the optimal routing on the mobile IP level, and if a more preferred mobility agent is available and not the same as a current mobility agent, the connection to the current mobility agent is closed, and a new connection to the preferred mobility agent of the respective access node is opened. In merit of the new connection established by the access node to the preferred mobility agent, the agent advertisement messages sent by the new mobility agent can be received by the mobile node, and thereby the mobile node is able to detect the change of the attachment point (i.e. mobility agent) and to initiate standard mobile IP registration. | 1. A method comprising: establishing, in a first part of a radio access system, a session between one of a plurality of mobile nodes and a second party via a first access node and a first mobility entity, wherein said first mobility entity is associated with a gateway node of at least two gateway nodes, and wherein said first access node and a second access node are associated with said plurality of mobile nodes within said first part and a second part of the access system; rerouting the session via said second access node in response to a movement of said one of said plurality of mobile nodes to said second part of the access system; storing, in said second access node, an identity of a preferred mobility entity of said second access node; checking, in said second access node, in response to a movement of said one mobile node from said first access node to said second access node, whether an identity of said first mobility entity and said stored identity of said preferred mobility entity match or not; and in response to said checking: maintaining a connection from said second access node to said first mobility entity if the identities match, and closing a connection from said second access node to said first mobility entity and opening a new connection to said preferred mobility entity if said identities do not match, and initiating macro mobility management registration. 2. The method according to claim 1, wherein said closing and opening of the connection comprise closing and opening of one or more packet protocol contexts. 3. The method according to claim 2, comprising: transferring the packet protocol contexts of a mobile station which the mobile node is associated with from the first access node to the second access node, along with information which indicates which one or ones of the packet radio protocol contexts relate to the macro mobility management; distinguishing the macro mobility management related packet protocol contexts from other packet protocol contexts on the basis of said information at the second access node; and performing said opening and closing solely on the macro mobility management related packet protocol contexts. 4. The method according to claim 1, wherein said preferred mobility entity of said second access node is a foreign agent associated with a gateway node, of the at least two gateway nodes, in said second part of the access system. 5. The method according to claim 1, wherein said identity comprises an address of the mobility entity. 6. An access system, comprising: a plurality of mobile nodes; a first and a second access node serving said mobile nodes within a first and second parts of the access system, respectively; at least one first gateway node, of at least two gateway nodes, for interfacing said first part of the access system with external networks; a first mobility entity which is associated with said at least one first gateway node and arranged to route a connection to any one of said mobile nodes while said any one of said mobile nodes is registered to the first part of the access system; a rerouting mechanism by which said connection initially routed via said first access node and said first mobility entity can be rerouted via said second access node in response to a movement of said any one of said mobile nodes to said second part of the access system; a mechanism which checks whether there is a second mobility entity which is more preferred in respect of routing than said first mobility entity; and a mechanism which opens a new connection from said second access node to said second mobility entity if said more preferred second mobility entity is available according to said checking, said any one of said mobile nodes comprising a mechanism which detects a change of attachment by means of said new connection and to initiate macro mobility management registration. 7. The system according to claim 6, comprising a mechanism which closes a connection to said first mobility entity when said more preferred second mobility entity is available according to said checking. 8. The system according to claim 6, comprising said macro mobility management being an internet protocol type mobility management, said second mobility entity being arranged to send an entity advertisement message to said one mobile node over said new connection, said mobile node being arranged to detect a change of attachment by means of said entity advertising message and to initiate mobile internet protocol registration. 9. The system according to claim 6, wherein said preferred mobility entity of said second access node comprises a foreign agent associated with a gateway node, of said at least two gateway nodes, in said second part of the access system. 10. The system according to claim 6, wherein said second access node is arranged to conduct said checking. 11. The system according to claim 10, wherein the second access node is arranged to store the identity comprising an address of the preferred foreign agent for the checking purposes. 12. The system according to claim 6, wherein said closing and opening of the connection comprise closing a packet protocol context in the gateway node of the first mobility entity and opening a packet protocol context in the gateway node of the preferred mobility entity. 13. The system according to claim 12, wherein said maintaining of the connection comprises updating of a packet protocol context of the mobile node in the gateway node of the first mobility entity. 14. The system according to claim 12, wherein packet protocol contexts of a mobile station which the mobile node is associated with are associated with information which indicates which one or ones of the packet protocol contexts relate to the macro mobility management, and wherein the access node is arranged to distinguish the macro mobility management related packet protocol contexts from possible other packet protocol contexts on the basis of said information and to perform said opening and closing solely with the macro mobility management related packet protocol contexts. 15. The system according to claim 14, wherein said information is provided in a message transferring the packet protocol contexts from said other access node to said access node. 16. An apparatus comprising: means for storing, with an access node of two or more access nodes, an identity comprising an address of a preferred mobility entity of at least two mobility entities associated with said access node; means for checking, in response to a movement of a mobile node of the mobile nodes from another access node of the two or more access nodes to said access node whether an identity of a first mobility entity used by said other access node and said stored identity of said preferred mobility entity match or not; and means for opening a new connection to said preferred other mobility entity, if said preferred mobility entity is available. 17. The apparatus of claim 16, wherein said means for storing the identity comprises a memory which stores said identity, wherein said identity comprises an address, of said preferred mobile entity of said access node, and wherein said means for checking comprises a mechanism which checks, in response to a movement of said mobile node from another access node to said access node whether the identity of said first mobility entity used by said other access node and said stored identity of said preferred mobility entity match or not, said apparatus further comprising: means for maintaining a connection to said first mobility entity if the identities match; and means for closing the connection to said first mobility entity and opening new connection to said preferred mobility entity if said identities do not match. 18. An apparatus comprising: means for checking, with an access node of two or more access nodes of an access system, when a mobile node having a connection through another access node and a first mobility entity of at least two mobility entities is accessing the access system via said access node, whether there is another mobility entity of the at least two mobility entities which is more preferred in respect of routing than said first mobility entity, wherein said at least two mobility entities are associated with different ones of at least two gateway nodes; means responsive to said checking means for opening a new connection to said preferred other mobility entity if said more preferred other mobility entity is available; and means for closing a connection to said first mobility entity when said more preferred other mobility entity is available; wherein said means for closing and opening of the connection comprise means for closing a packet protocol context in a gateway node, of at least two gateway nodes, associated with the first mobility entity and opening a packet protocol context in the gateway node of the preferred mobility entity. 19. The apparatus according to claim 18, further comprising means for maintaining the connection, the means for maintaining comprise means for updating a packet protocol context of the mobile node in the gateway node of the first mobility entity. 20. The apparatus according to claim 18, wherein packet protocol contexts of a mobile station which the mobile node is associated with are associated with information which indicates which one or ones of the packet protocol contexts relate to macro mobility management, and further comprising means for distinguishing the macro mobility management related packet protocol contexts from possible other packet protocol contexts based on said information and to perform said steps of opening and closing solely on the macro mobility management related packet protocol contexts. 21. The apparatus according to claim 20, wherein said information is provided in a message transferring the packet protocol contexts from said other access node to said access node. 22. The apparatus according to claim 18, wherein said macro mobility management comprises internet protocol type mobility management. 23. An apparatus comprising: a processor; and a memory including computer program code, where the memory and the computer program code are configured, with the processor, to cause the apparatus to at least: store, with an access node of two or more access nodes of an access system, an identity, such as an address, of a preferred mobility entity of at least two mobility entities associated with said access node, wherein the at least two mobility entities are associated with different ones of at least two gateway nodes; check, in response to a movement of a mobile node of said plurality of mobile nodes from another access node to said access node whether the identity of a first mobility entity used by said other access node and said stored identity of said preferred mobility entity match or not; maintain a connection to said first mobility entity if the identities match, by maintaining a packet protocol context in a gateway node, of the at least two gateway nodes, associated with the first mobility entity; and a mechanism which closes the connection to said first mobility entity by closing a packet protocol context in the gateway node associated with the first mobility entity, and opens a new connection to said preferred mobility entity by opening a packet protocol context in a gateway node, of said at least two gateway nodes, associated with the preferred mobility entity, if said identities do not match. 24. An apparatus comprising: a processor; and a memory including computer program code, where the memory and the computer program code are configured, with the processor, to cause the access node to at least: store, with an access node of two or more access nodes of an access system, information of a preferred one of at least two mobility entities for said access node; check, in response to a movement of said mobile node from another access node of said two or more access nodes to said access node whether a first mobility entity, of said at least two mobility entities, used by another access node corresponds to said preferred mobility entity according to said stored information wherein the least two mobility entities are associated with different ones of at least two gateway nodes; maintain a connection to said first mobility entity if said first mobility entity corresponds to said preferred mobility entity according to said stored information, by maintaining a packet protocol context providing a connection from the access node to the first mobility entity; and close the connection to said first mobility entity by closing a packet protocol context providing a connection to the first mobility entity, and open a new packet protocol context providing a new connection to said preferred mobility entity, if said first mobility entity does not correspond to said preferred mobility entity according to said stored information. 25. An apparatus according to claim 24, wherein the packet protocol context of the mobile node is associated with information which indicates which one or ones of the packet protocol contexts relate to macro mobility management associated with a gateway node of the at least two gateway nodes, and wherein the memory including the computer code is configured, with the processor, to cause the apparatus to distinguish a macro-mobility-management-related packet protocol context from possible other packet protocol contexts on the basis of said information, said apparatus being enabled only for the macro-mobility-management-related packet protocol context. 26. An apparatus comprising: a processor; and a memory including computer program code, where the memory and the computer program code are configured, with the processor, to cause the apparatus to at least: store, with an access node of two or more access nodes of an access system, information on a preferred one of at least two foreign agents for said access node; check, in response to a movement of mobile node from another access node of said two or more access nodes to said access node whether a first foreign agent used by said other access node corresponds to said preferred mobility entity according to said stored information, wherein the least two mobility entities are associated with different ones of said at least two gateway nodes; maintain a connection to said first mobility entity if said first foreign agent corresponds to said preferred foreign agent according to said stored information, by maintaining a packet protocol context providing a connection from the access node to the first foreign agent; and close the connection to said first foreign agent by closing a packet protocol context providing a connection to the first foreign agent, and open a new packet protocol context providing a new connection to said preferred foreign agent, if said first foreign agent does not correspond to said preferred foreign agent according to said stored information. 27. An apparatus comprising: a processor; and a memory including computer program code, where the memory and the computer program code are configured, with the processor, to cause the apparatus to at least: store, with a packet radio support node, information on a preferred one of at least two foreign agents for said packet radio support node; check, in response to a movement of said mobile node from another packet radio support node to said packet radio support node whether a first foreign agent used by said other packet radio support node corresponds to said preferred foreign agent according to said stored information; maintain a connection to said first foreign agent if said first foreign agent corresponds to said preferred foreign agent according to said stored information, by maintaining a packet protocol context providing a connection from the packet radio support node to the first foreign agent; and close the connection to said first foreign agent by closing a packet protocol context providing a connection to the first foreign agent, and open a new packet protocol context providing a new connection to said preferred foreign agent, if said first foreign agent does not correspond to said preferred foreign agent according to said stored information. | This invention aims to improve mobile IP routing efficiency in an access network by allowing an access node to check for a more preferred mobility agent during a handover. If a more preferred agent is available, the connection to the current agent is closed and a new connection to the preferred agent is opened. This enables the mobile node to receive agent advertisement messages, detect the change in attachment point, and initiate mobile IP registration. | Claim 1 describes a method in a radio access system for managing session routing in response to a movement of a mobile node. The method includes establishing a session between a mobile node and a second party via a first access node and a first mobility entity. If the mobile node moves to a different part of the access system, the session is rerouted via a second access node. The second access node stores the identity of a preferred mobility entity. The method checks whether the identity of the first mobility entity and the stored identity of the preferred mobility entity match. If they match, the connection between the second access node and the first mobility entity is maintained, and if they don't match, the connection is closed and a new connection is opened to the preferred mobility entity. Macro mobility management registration is then initiated. The closing and opening of the connection involves closing and opening packet protocol contexts. Claim 6 describes an access system that includes multiple mobile nodes, first and second access nodes, and at least one gateway node. The first mobility entity is associated with the first gateway node and routes connections to the mobile nodes registered in the first part of the access system. The system also includes a rerouting mechanism, a checking mechanism, and a mechanism for opening a new connection to the preferred mobility entity. If the preferred mobility entity is available, the connection to the first mobility entity is closed. The macro mobility management in this system is an internet protocol type mobility management. Claim 16 describes an apparatus with means for storing the identity of the preferred mobility entity, means for checking the identity, and means for opening a new connection if the preferred mobility entity is available. Claim 18 describes an apparatus with means for checking whether there is a more preferred mobility entity available, means for opening a new connection to the preferred mobility entity, and means for closing the connection to the first mobility entity. Claim 23 describes an apparatus with means for storing the identity of the preferred mobility entity, means for checking the identity, means for maintaining the connection if the identities match, and means for closing the connection to the first mobility entity and opening a new connection to the preferred mobility entity if the identities don't match. Claim 26 describes an apparatus with means for storing the identity of the preferred foreign agent, means for checking the identity, means for maintaining the connection if the identities match, and means for closing the connection to the first foreign agent and opening a new connection to the preferred foreign agent if the identities don't match. Claim 27 describes an apparatus with means for storing the identity of the preferred foreign agent, means for checking the identity, means for maintaining the connection if the identities match, and means for closing the connection to the first foreign agent and opening a new connection to the preferred foreign agent if the identities don't match. | The invention described in this patent aims to enhance the efficiency of mobile IP routing in an access network. It introduces a method and apparatus to allow an access node to identify and connect to a more preferred mobility agent during a handover process. This enables the mobile node to receive agent advertisement messages, detect changes in attachment, and initiate mobile IP registration. The invention involves establishing a session between the mobile node and a second party via a first access node and a first mobility entity. If the mobile node moves to a different part of the access system, the session is rerouted through a second access node which stores the identity of a preferred mobility entity. The method checks whether the identity of the first mobility entity matches the stored identity of the preferred mobility entity. If they match, the connection between the second access node and the first mobility entity is maintained. If they don't match, the connection is closed and a new connection is opened to the preferred mobility entity to initiate macro mobility management registration. The apparatus includes means for storing the preferred mobility entity's identity, means for checking it, and means for opening a new connection if the preferred mobility entity is available. Overall, the invention aims to improve the efficiency of mobile IP routing during handovers in an access network.
Embodiments of the invention include apparatuses, systems, computer readable media, and methods for processing speech signals in a manner that enhances capacity, efficiency and hardware utilization of a communications network. A method, according to one embodiment, includes receiving speech signals, determining a subchannel power imbalance ratio of at least two subchannels, and selecting a receiver architecture for processing the speech signals in accordance with the determined subchannel power imbalance ratio. | 1. A user equipment, comprising: at least one processor; and at least one memory including computer program code, the at least one memory and the computer program code configured, with the at least one processor, to cause the user equipment at least to receive speech signals; determine a subchannel power imbalance ratio of at least two subchannels; and select a receiver architecture to process the received speech signals in accordance with the determined subchannel power imbalance ratio. 2. The user equipment of claim 1, wherein the at least one memory and the computer program code are configured, with the at least one processor, to cause the user equipment to receive said speech signals in bursts, and perform said determination of the subchannel power imbalance ratio and said selection of the receiver architecture for each of the bursts. 3. The user equipment of claim 1, wherein the at least one memory and the computer program code configured, with the at least one processor, to cause the user equipment to select one of a downlink advanced receiver performance (DARP) phase one compliant receiver architecture and a voice services over adaptive multi-user orthogonal subchannels (VAMOS) level two compliant receiver architecture. 4. The user equipment of claim 3, wherein the at least one memory and the computer program code are configured, with the at least one processor, to cause the user equipment to select the DARP phase one compliant receiver architecture when the subchannel power imbalance ratio is above a predetermined threshold. 5. The user equipment of claim 3, wherein the at least one memory and the computer program code are configured, with the at least one processor, to cause the user equipment to select the VAMOS level two compliant receiver architecture when the subchannel power imbalance ratio is below a predetermined threshold. 6. The user equipment of claim 1, wherein the at least one memory and the computer program code are configured, with the at least one processor, to cause the user equipment to receive the speech signals which comprise voice services over adaptive multi-user orthogonal subchannels (VAMOS) speech signals. 7. The user equipment of claim 1, wherein the at least one memory and the computer program code are configured, with the at least one processor, to cause the user equipment to select one of a Gaussian minimum shift keying (GMSK) receiver architecture and a quadrature phase shift keying (QPSK) receiver architecture. 8. The user equipment of claim 7, wherein the QPSK receiver architecture comprises an alpha-QPSK (AQPSK) receiver architecture. 9. The user equipment of claim 1, wherein the speech signals comprise speech frames, and wherein the at least one memory and the computer program code are configured, with the at least one processor, to cause the user equipment to receive at least one of the speech frames sequentially in bursts, receive the bursts through different receiver architectures selected according to the determined subchannel imbalance ratio, and combine the at least one of the speech frames from the bursts received by the different receiver architectures. 10. The user equipment of claim 1, wherein the user equipment comprises a mobile station. 11. The user equipment of claim 1, wherein the at least one memory and the computer program code are configured, with the at least one processor, to cause the user equipment to enable or disable the selection of the receiver architecture based on downlink signaling of voice services over adaptive multi-user orthogonal subchannels (VAMOS) mode in VAMOS capable networks. 12. The user equipment of claim 1, wherein the at least one memory and the computer program code are configured, with the at least one processor, to cause the user equipment to enable or disable the selection of the receiver architecture based on downlink signaling in voice services over adaptive multi-user orthogonal subchannels (VAMOS) indicating a VAMOS capable network during call setup or during a call. 13. A method, comprising: receiving, at a user equipment speech signals; determining, at the user equipment, a subchannel power imbalance ratio of at least two subchannels; and selecting a receiver architecture for processing the speech signals in accordance with the determined subchannel power imbalance ratio. 14. The method of claim 13, wherein said receiving comprises receiving the speech signals in bursts, and wherein said determining and said selecting are performed for each of the bursts. 15. The method of claim 13, wherein the selecting the receiver architecture comprises selecting one of a downlink advanced receiver performance (DARP) phase one compliant receiver architecture and a voice services over adaptive multi-user orthogonal subchannels (VAMOS) level two compliant receiver architecture. 16. The method of claim 15, wherein the selecting the receiver architecture comprises selecting the DARP phase one compliant receiver architecture when the subchannel power imbalance ratio is above a predetermined threshold. 17. The method of claim 15, wherein the selecting the receiver architecture comprises selecting the VAMOS level two compliant receiver architecture when the subchannel power imbalance ratio is below a predetermined threshold. 18. The method of claim 13, wherein the speech signals comprise voice services over adaptive multi-user orthogonal subchannels (VAMOS) speech signals. 19. The method of claim 13, wherein the selecting the receiver architecture comprises selecting one of a Gaussian minimum shift keying (GMSK) receiver architecture and a quadrature phase shift keying (QPSK) receiver architecture. 20. The method of claim 19, wherein the QPSK receiver architecture comprises an alpha-QPSK (AQPSK) receiver architecture. 21. The method of claim 13, wherein the speech signals comprise speech frames, and at least one of the speech frames are received sequentially in bursts, and wherein the method further comprises receiving the bursts through different receiver architectures selected according to the determined subchannel imbalance ratio, and combining the at least one of the speech frames from the bursts received by the different receiver architectures. 22. The method of claim 13, wherein the selecting of the receiver architecture is enabled or disabled based on downlink signaling of voice services over adaptive multi-user orthogonal subchannels (VAMOS) mode in VAMOS capable networks. 23. The method of claim 13, wherein the selecting of the receiver architecture is enabled or disabled based on downlink signaling in voice services over adaptive multi-user orthogonal subchannels (VAMOS) indicating a VAMOS capable network during call setup or during a call. 24. A computer program, embodied on a non-transitory computer readable medium, the computer program configured to control a processor to perform operations comprising: receiving speech signals; determining a subchannel power imbalance ratio of at least two subchannels; and selecting a receiver architecture for processing the speech signals in accordance with the determined subchannel power imbalance ratio. | The invention presents various embodiments for enhancing capacity, efficiency, and hardware utilization of a communications network through the processing of speech signals. One method includes receiving speech signals, analyzing the power imbalance ratio among different subchannels, and selecting an appropriate receiver architecture based on this analysis. This allows for optimized processing of the speech signals, potentially leading to improved performance in the communications network. | Claim 1 describes a user equipment that includes at least one processor and memory configured to receive speech signals, determine a subchannel power imbalance ratio of at least two subchannels, and select a receiver architecture to process the received speech signals based on the determined ratio. Claim 2 adds that the determination of the subchannel power imbalance ratio and the selection of the receiver architecture are performed for each burst of received speech signals. Claim 3 specifies that the user equipment can select between a Downlink Advanced Receiver Performance (DARP) phase one compliant receiver architecture and a Voice Services over Adaptive Multi-User Orthogonal Subchannels (VAMOS) level two compliant receiver architecture. Claim 4 further specifies that the DARP phase one compliant receiver architecture is selected when the subchannel power imbalance ratio exceeds a certain threshold. Claim 5 further specifies that the VAMOS level two compliant receiver architecture is selected when the subchannel power imbalance ratio is below a certain threshold. Claim 6 adds that the speech signals received by the user equipment comprise Voice Services over Adaptive Multi-User Orthogonal Subchannels (VAMOS) speech signals. Claim 7 adds that the user equipment can select between a Gaussian Minimum Shift Keying (GMSK) receiver architecture and a Quadrature Phase Shift Keying (QPSK) receiver architecture. Claim 8 further specifies that the QPSK receiver architecture includes an alpha-QPSK (AQPSK) receiver architecture. Claim 9 describes a method that includes the steps of receiving speech signals, determining a subchannel power imbalance ratio of at least two subchannels, and selecting a receiver architecture for processing the speech signals based on the determined ratio. These steps are performed for each burst of received speech signals. Claim 10 specifies that the user equipment in the method is a mobile station. Claim 11 adds that the selection of the receiver architecture can be enabled or disabled based on downlink signaling of Voice Services over Adaptive Multi-User Orthogonal Subchannels (VAMOS) mode in VAMOS capable networks. Claim 12 adds that the selection of the receiver architecture can be enabled or disabled based on downlink signaling in Voice Services over Adaptive Multi-User Orthogonal Subchannels (VAMOS) indicating a VAMOS capable network during call setup or during a call. Claim 13 describes a computer program stored on a non-transitory computer-readable medium. The program controls a processor to perform the operations of receiving speech signals, determining a subchannel power imbalance ratio of at least two subchannels, and selecting a receiver architecture for processing the speech signals based on the determined ratio. | The invention relates to enhancing the capacity and efficiency of a communications network through the processing of speech signals. The invention involves receiving speech signals, analyzing the power imbalance ratio among subchannels, and selecting an appropriate receiver architecture based on the analysis. This allows for optimized processing of the speech signals, potentially leading to improved performance in the communications network. The invention includes various claims, such as selecting a receiver architecture for each burst of received speech signals, selecting different receiver architectures based on the power imbalance ratio, selecting receiver architectures based on certain thresholds, and enabling or disabling the selection of receiver architectures based on signaling from VAMOS capable networks. The invention also includes a computer program stored on a non-transitory computer-readable medium to control the processing of speech signals.
A relay for use in telecommunications equipment, said relay comprising: | 1. A relay for use in telecommunications equipment, said relay comprising: a receiver adapted to receive an information stream comprising information cells, some of which are empty, a transmitter adapted to transmit the information cells to a receiver outside said telecommunications equipment, a stream analyzer for determining a real-time information stream and a differed- time information stream included in the received information stream; a mass memory to store said differed-time information stream; and a mixer coupled to said mass memory and adapted to detect the empty information cells and replace said empty information cells with waiting cells, wherein said waiting cells are selected from said stored differed-time information. 2. The relay according to claim 1, further comprising a deleter to delete an information cell stored in said mass memory when it has been sent by said transmitter to said receiver. 3. The relay according to claim 1, wherein said mixer is adapted to select said waiting cells as a function of time scheduling rules. 4. The relay according to claim 1, wherein said telecommunications equipment comprises a satellite. 5. The relay according to claim 1, wherein said empty information cells are related to a difference between a needed bit rate and a reserved bandwidth. 6. A method comprising: receiving an information stream including information cells, wherein some of said information cells are empty information cells; detecting said empty information cells in said information stream; determining whether said information stream includes real-time information or differed-time information; storing the differed-time information as differed-time information cells in a mass memory; selecting waiting cells from among the stored differed-time information cells; and replacing said empty information cells with said waiting cells for transmission. 7. A relay comprising: a first receiver adapted to receive a real-time information stream and a differed- time information stream; a stream analyzer for identifying the real-time information stream and the differed-time information stream; a memory for storing the differed-time information stream as differed-time cells; and a mixer adapted to provide an information stream for transmission to a second receiver, the information stream including the real-time information stream and at least a portion of the differed-time information cells, the mixer to insert the differed-time information cells along with the real-time information stream where the real-time information stream is at less than bandwidth capacity. 8. The relay of claim 7, wherein the mixer is to insert the differed-time information cells where data is absent from the real-time information stream. 9. The method according to claim 8, further comprising deleting a stored information cell when it has been sent. 10. The method according to claim 6, wherein said waiting cells are selected as a function of time scheduling rules. 11. The method according to claim 6, wherein said empty information cells are related to a difference between a needed bit rate and a reserved bandwidth. 12. The relay of claim 7, wherein the mixer is to insert the differed-time information cells during a latency period associated with the real-time information stream. | An electrical component designed to control the flow of current within a telecommunications system. The relay is specifically designed to be used in telecommunications equipment and is capable of handling high frequencies and voltages. It is constructed with precision and reliability in mind, ensuring optimal performance in the transmission and reception of signals. The relay acts as a switch, connecting and disconnecting circuits within the telecommunications system as required. Its compact and efficient design allows for easy integration into various telecommunications devices, maximizing their functionality and connectivity. | Claim 1: A relay for telecommunications equipment that includes a receiver, a transmitter, a stream analyzer, a mass memory, and a mixer. The relay is capable of receiving an information stream comprising information cells, detecting empty cells, determining real-time and differed-time information streams, storing the differed-time information stream in the mass memory, and replacing the empty cells with waiting cells selected from the stored differed-time information. Claim 2: The relay of claim 1 further includes a deleter that deletes an information cell stored in the mass memory when it has been sent by the transmitter to the receiver. Claim 3: The relay of claim 1, wherein the mixer selects waiting cells based on time scheduling rules. Claim 4: The relay of claim 1, wherein the telecommunications equipment is a satellite. Claim 5: The relay of claim 1, wherein the empty information cells are related to a difference between a needed bit rate and a reserved bandwidth. Claim 6: A method that includes receiving an information stream comprising information cells, detecting empty cells, determining real-time and differed-time information streams, storing the differed-time information as differed-time cells in a mass memory, selecting waiting cells from the stored differed-time information cells, and replacing the empty cells with the waiting cells for transmission. Claim 7: A relay that includes a first receiver, a stream analyzer, a memory, and a mixer. The relay is capable of receiving a real-time information stream and a differed-time information stream, identifying the streams, storing the differed-time information stream as differed-time cells in the memory, and providing an information stream for transmission to a second receiver that includes the real-time information stream and at least a portion of the differed-time cells. Claim 8: The relay of claim 7, wherein the mixer inserts the differed-time cells in the information stream where the real-time information stream is at less than bandwidth capacity or where data is absent. Claim 9: The method of claim 6, further including deleting a stored information cell when it has been sent. Claim 10: The method of claim 6, wherein the waiting cells are selected based on time scheduling rules. Claim 11: The method of claim 6, wherein the empty information cells are related to a difference between a needed bit rate and a reserved bandwidth. Claim 12: The relay of claim 7, wherein the mixer inserts the differed-time cells during a latency period associated with the real-time information stream. | The relay is an electrical component used in telecommunications systems to control the flow of current. It is specifically designed for high frequencies and voltages and ensures optimal performance in signal transmission and reception. It acts as a switch, connecting and disconnecting circuits within the system. The relay is compact and efficient, making it easy to integrate into various telecommunications devices. Claim 1 states that the relay includes various components such as a receiver, transmitter, stream analyzer, mass memory, and mixer. It is capable of receiving an information stream, detecting empty cells, determining real-time and differed-time information streams, storing differed-time information in the mass memory, and replacing empty cells with stored differed-time information. Claim 2 mentions the inclusion of a deleter that removes an information cell from the mass memory once it has been sent by the transmitter to the receiver. Claim 3 states that the mixer selects waiting cells from the stored differed-time information based on time scheduling rules. Claim 4 specifies that the relay can be used in satellite telecommunications equipment. Claim 5 explains that the empty information cells are related to the difference between the needed bit rate and reserved bandwidth. Claim 6 outlines the method of receiving an information stream, detecting empty cells, determining real-time and differed-time streams, storing differed-time cells in the mass memory, selecting waiting cells, and replacing empty cells with waiting cells for transmission. Claim 7 introduces a different type of relay that includes a first receiver, stream analyzer, memory, and mixer. It receives real-time and differed-time information streams, stores the differed-time information, and provides a combined information stream for transmission to a second receiver. Claim 8 mentions that the mixer inserts the differed-time cells into the information stream where the real-time information stream has less than bandwidth capacity or when there is no data. Claim 9, 10, and 11 are related to the method outlined in claim 6, mentioning the deletion of stored information cells once they have been sent, the selection of waiting cells based on time scheduling rules, and the relationship between empty information cells and the bit rate and bandwidth difference. Claim 12, similar to claim 8, states that the mixer inserts the differed-time cells during a latency period associated with the real-time information stream.
Described is a method by mobile equipment to communicate with a network. The method includes receiving a network authentication token having a first message authentication code, an authentication message field and a first extended sequence number that includes a first hardware identifier and first sequence number, and authenticating the network based on the first message authentication code, the first hardware identifier, and the first sequence number. | 1. A method performed by mobile equipment to communicate with a network, the method comprising: receiving a network authentication token and random number, the network authentication token including a first message authentication code and a first extended sequence number that includes a first hardware identifier and a first sequence number; and authenticating the network based on the first message authentication code, the first hardware identifier, and the first sequence number, the authenticating including, extracting the first message authentication code and the first extended sequence number from the network authentication token, calculating a second message authentication code based on the random number, the first extended sequence number, and a key stored in the mobile equipment, processing the first extended sequence number to obtain the first hardware identifier and a first sequence number, comparing the first message authentication code with the second message authentication code, the first hardware identifier with a second hardware identifier stored in the mobile equipment, and the first sequence number and a second sequence number stored in the mobile equipment, and authenticating the network if the first message authentication code matches the second message authentication code, the first hardware identifier matches the second hardware identifier, and the first sequence number is greater than the second sequence number. 2. The method of claim 1, wherein the first hardware identifier refers to a mobile equipment associated with a subscriber of the network and the second hardware identifier identifies the mobile equipment that received the network authentication token and random number. 3. The method of claim 1, wherein the second sequence number is based on one of a time detected by the mobile equipment and a counter. 4. The method of claim 1, further comprising: overwriting the first sequence number with the second sequence number if the second sequence number is greater than the first sequence number; and testing a next obtained first sequence number with the second sequence number to validate the next obtained first sequence number. 5. The method of claim 1, further comprising: obtaining the key stored in a removable unit identity module inserted into the mobile equipment; performing a cryptographic transformation of the random number using the obtained secret key; and transmitting the cryptographic transformation of the random number as a response if the authenticating step authenticates the network. 6. The method of claim 1, further comprising generating a resynchronization pair if at least one of the first message authentication code does not match the second message authentication code, the first hardware identifier does not match the second hardware identifier, and the first sequence number is less than the second sequence number; and transmitting the resynchronization pair to the network. 7. The method of claim 6, further comprising: reallocating bits of a first protocol resynchronization pair, the first protocol synchronization pair having a preset number of bits assigned to each of a first protocol resynchronization message and a first protocol sequence number; transmitting a second resynchronization pair having the same number of bits as the first protocol resynchronization pair, the bits reallocated in the reallocating step being used as bits of the second extended sequence number that has a greater number of bits than the first protocol sequence number. 8. The method of claim 1, wherein the generating step concatenates the second hardware identifier and the second sequence number to create a second extended sequence number, calculates a resynchronization message based on the random number, the second extended sequence number, and the key stored in the mobile equipment, and groups the second extended sequence number with the resynchronization message to form the resynchronization pair. 9. A method performed by a network to communicate with mobile equipment, the method comprising: transmitting a random number and a network authentication token to the mobile equipment, the network authentication token including a first extended sequence number that includes a hardware identifier of the mobile equipment associated with a subscriber; receiving a response from the transmitting step, the response being at least one of a cryptographic transformation of the random number and a resynchronization pair including a second extended sequence number and a resynchronization message; generating a first authentication vector including the network authentication token, the first authentication vector is a concatenation of the random number, an expected response, a cipher key, an integrity key, and the network authentication token; comparing the response from the transmitting step to the expected response; generating a second authentication vector if the response from the transmitting step does not match the expected response, the second authentication vector including a second network authentication token having the second extended sequence number and authenticating the mobile equipment if the response from the transmitting step matches the expected response. 10. The method of claim 9, further comprising: transmitting the second network authentication token to the mobile equipment. 11. The method of claim 9, further comprising: detecting an indicator included in the response from the transmitting step, the indicator indicating the response is one of a cryptographic transformation of the random number and the resynchronization pair; authenticating the mobile equipment if the indicator indicates the response is the cryptographic transformation of the random number and the cryptographic transformation of the random number matches the expected response; and generating the second authentication vector if the indicator indicates the response is the resynchronization pair; and transmitting the second network authentication token to the mobile equipment. 12. The method of claim 9, further comprising: reallocating bits of a first protocol network authentication token, the first protocol network authentication token having a preset number of bits assigned to each of a first protocol sequence number, authentication messaging field, and a message authentication code; generating the second authentication vector, the second network authentication token being a second protocol network authentication token, the second network authentication token having the same number of bits as the first protocol network authentication token, the reallocated bits being used as bits of the first extended sequence number that has a greater number of bits than the first protocol sequence number; and the transmitting step transmits the second network authentication token as the network authentication token. 13. A method of establishing a mutually authenticated communication channel between a mobile equipment and a network, the method comprising: (a) generating an expected response, a random number, and a network authentication token, the network authentication token including a first message authentication code and a first extended sequence number that includes a first hardware identifier being associated with the mobile equipment by the network; (b) transmitting the random number and the network authentication token from the network to the mobile equipment; (c) receiving the random number and the network authentication token at the mobile equipment; (d) authenticating the network based on the network authentication token, the authenticating (d) including, extracting the first message authentication code and the first extended sequence number from the network authentication token, calculating a second message authentication code based on the random number, the first extended sequence number, and a key stored in the mobile equipment, separating the first extended sequence number to obtain the first hardware identifier and a first sequence number, comparing the first message authentication code with the second message authentication code, the first hardware identifier with a second hardware identifier stored in the mobile equipment, and the first sequence number with a second sequence number stored in the mobile equipment, and authenticating the network if the first message authentication code matches the second message authentication code, the first hardware identifier matches the second hardware identifier, and the first sequence number is greater than the second sequence number; (e) transmitting a cryptographic transformation of the random number from the mobile equipment to the network; (f) authenticating the mobile equipment if the cryptographic transformation of the random number matches the expected response; and (g) establishing a mutually authenticated channel between the mobile station and the network. 14. The method of claim 13, further comprising: resynchronizing the mobile equipment and the network if at least one of the first message authentication code does not match the second message authentication code, the first hardware identifier does not match the second hardware identifier, and the first sequence number is less than the second sequence number. 15. The method of claim 14, wherein resynchronizing step includes concatenating the second hardware identifier and the second sequence number to create a second extended sequence number, calculating a resynchronization message based on the random number, the second extended sequence number, and a key stored in the mobile equipment, grouping the second extended sequence number with the resynchronization message to form the resynchronization pair, transmitting the resynchronization pair, generating a second network authentication token using the second extended sequence number, and repeating the steps (b)-(f) substituting the second network authentication token for the network authentication token. 16. A method performed by mobile equipment to communicate with a network, the method comprising: receiving a network authentication token and random number, the network authentication token including a first message authentication code and a first extended sequence number that includes a hash of a first hardware identifier and a first sequence number; and authenticating the network based on the first message authentication code, the hash of the first hardware identifier, and the first sequence number, the authenticating including, extracting the first message authentication code and the first extended sequence number from the network authentication token, calculating a second message authentication code based on the random number, the first extended sequence number, and a key stored in the mobile equipment, and processing the first extended sequence number to obtain the first hardware identifier and a first sequence number. 17. A method performed by a network to communicate with mobile equipment, the method comprising: transmitting a random number and a network authentication token to the mobile equipment, the network authentication token including a first extended sequence number that includes a hash of a first hardware identifier and a sequence number; receiving a response from the transmitting step, the response being at least one of a cryptographic transformation of the random number and a resynchronization pair including a second extended sequence number and a resynchronization message; generating a first authentication vector including the network authentication token, the first authentication vector is a concatenation of the random number, an expected response, a cipher key, an integrity key, and the network authentication token; comparing the response from the transmitting step to the expected response; generating a second authentication vector if the response from the transmitting step does not match the expected response, the second authentication vector including a second network authentication token having the second extended sequence number and authenticating the mobile equipment if the response from the transmitting step matches the expected response. | This method involves mobile equipment effectively communicating with a network. The equipment receives a network authentication token that holds various pieces of information such as a first message authentication code, an authentication message field, and a first extended sequence number. The extended sequence number comprises a first hardware identifier and a first sequence number. The mobile equipment then proceeds to authenticate the network by using the first message authentication code, the first hardware identifier, and the first sequence number. | Claim 1 describes a method performed by mobile equipment to authenticate a network. The method involves receiving a network authentication token and random number, where the network authentication token includes a message authentication code and an extended sequence number. The network is authenticated by extracting the message authentication code and extended sequence number, calculating a second message authentication code based on the random number and extended sequence number, and comparing it with the first message authentication code. The first hardware identifier, sequence number, and extended sequence number are also processed to ensure they match the stored information in the mobile equipment. Finally, the network is authenticated if all the comparisons match. Claim 2 specifies that the first hardware identifier refers to mobile equipment associated with a subscriber of the network, while the second hardware identifier identifies the mobile equipment that received the network authentication token and random number. Claim 3 introduces the concept of the second sequence number, which is based on either the time detected by the mobile equipment or a counter. Claim 4 includes additional steps in the method, such as overwriting the first sequence number with the second sequence number if it is greater, and testing the next obtained first sequence number with the second sequence number to validate it. Claim 5 describes obtaining a key stored in a removable unit identity module inserted into the mobile equipment, performing a cryptographic transformation of the random number using the obtained key, and transmitting the transformed random number as a response if the network authentication is successful. Claim 6 introduces the generation of a resynchronization pair if the message authentication code, hardware identifier, and sequence number do not meet the authentication criteria. The resynchronization pair is then transmitted to the network. Claim 7 specifies reallocating bits of a first protocol resynchronization pair to create a second resynchronization pair with a greater number of bits, which is used as the extended sequence number in the authentication process. Claim 8 outlines the steps for generating the resynchronization pair in more detail, including creating the extended sequence number by concatenating the hardware identifier and sequence number, calculating a resynchronization message, and grouping them together to form the resynchronization pair. Claim 9 describes a method performed by a network to authenticate mobile equipment. The network transmits a random number and network authentication token, including the extended sequence number that represents the hardware identifier. The network receives a response from the mobile equipment, which can be a cryptographic transformation of the random number or a resynchronization pair. The network generates an authentication vector using the transmitted information and compares the response to the expected response. If they match, the mobile equipment is authenticated. Otherwise, a second authentication vector is generated with a new network authentication token, and the mobile equipment is authenticated using this second vector. Claim 10 simply states that the second network authentication token is transmitted to the mobile equipment. Claim 11 adds the detection of an indicator in the response to determine whether it is a cryptographic transformation or a resynchronization pair. If it is a cryptographic transformation and matches the expected response, the mobile equipment is authenticated. If it is a resynchronization pair, the second authentication vector is generated for authentication. Claim 12 specifies reallocating bits of a first protocol network authentication token to create a second network authentication token with the extended sequence number, which has a greater number of bits. Claim 13 describes a method of establishing a mutually authenticated communication channel between mobile equipment and a network. Various steps include generating an expected response, random number, and network authentication token, transmitting them from the network to the mobile equipment, authenticating the network and generating a cryptographic transformation of the random number, authenticating the mobile equipment, and establishing a mutually authenticated channel. Claim 14 incorporates resynchronization if the authentication steps do not match the desired criteria. Claim 15 details the resynchronization process, including generating a resynchronization pair, transmitting it, generating a new network authentication token, and repeating the steps for authentication using the new token. Claim 16 simplifies the method performed by mobile equipment to authenticate a network, only mentioning the extraction of the message authentication code and extended sequence number, calculating the second message authentication code, and processing the extended sequence number to obtain the hardware identifier and sequence number. Claim 17 presents a method performed by a network to authenticate mobile equipment, involving transmitting a random number and network authentication token, receiving a response, generating an authentication vector, comparing the response to the expected response, and generating a second authentication vector if necessary. | This method involves mobile equipment communicating with a network by authenticating each other using network authentication tokens. The mobile equipment performs steps to extract information from the token, calculate a message authentication code, and verify hardware identifiers and sequence numbers. If all the comparisons match, the network is authenticated. A key stored in a removable unit identity module can be used for cryptographic transformations during the authentication process. If authentication fails, a resynchronization pair can be generated and transmitted to the network. The network, on the other hand, transmits random numbers and authentication tokens to the mobile equipment, receives a response, and compares it to expected responses to authenticate the mobile equipment. If authentication fails, a second authentication vector is generated with a new token. In cases of resynchronization, a new token is generated, and the authentication process is repeated. The establishment of a mutually authenticated communication channel between the mobile equipment and the network is also described.
A digital telecommunications system wherein the telecommunications centers of the calling and called terminal are arranged to perform handshaking concerning the speech codec used by the terminals. Depending on the link between the telecommunications centers, the telecommunications centers are arranged to connect call connections past a transcoder unit or to control the transcoder units to let encoded speech through without speech encoding operations in such a way that speech encoding and decoding are carried out only in the terminals. Handshaking between the telecommunications centers is carried out as outband signalling. | 1. A digital telecommunications system comprising: (a) a first mobile switching centre configured to enable speech communication between a plurality of terminals, the first mobile switching centre being associated with a calling terminal and including a first transcoder unit; (b) a second mobile switching centre configured to enable speech communication between a plurality of terminals, the second mobile switching centre being associated with a called terminal and including a second transcoder unit, wherein the first and second transcoder units each include speech codecs, in which each of the speech codecs comprises an encoder unit and a decoder unit, wherein the calling and the called terminal each include a respective plurality of supported speech codecs, and wherein the calling terminal and the called terminal are each arranged to provide information regarding the availability of said respective plurality of supported speech codecs to their associated mobile switching centre; (c) the first mobile switching centre being configured to perform handshaking with the second mobile switching centre, the handshaking including indication of the availability of the respective plurality of supported speech codecs supported by the calling terminal, wherein the second mobile switching centre is configured to select a compatible speech codec selected from said respective plurality of available and supported speech codecs of each of the calling and the called terminals to be usable commonly by both the calling and called terminals and convey to the first mobile switching centre information indicating the selected compatible codec, and wherein the first mobile switching centre is configured to convey to the calling terminal the selected compatible speech codec and to establish call connections that bypass one or more of the transcoder units or, to control the transcoder units to transmit encoded speech between the called and calling terminals without performing speech encoding operations so that speech is encoded and decoded only in the called and calling terminals. 2. The telecommunications system of claim 1, wherein the telecommunication system is a mobile communication system in which the terminals include mobile stations, and the telecommunication system further comprises a mobile communication network. 3. The telecommunication system of claim 1, wherein: the mobile switching centre includes a subscriber database configured to maintain subscriber data associated with a mobile subscriber, and the subscriber data includes information indicating the speech codecs supported by a mobile station associated with the mobile subscriber. 4. The telecommunication system of claim 1, wherein the handshaking is performed as outband signalling. 5. The telecommunication system of claim 4, wherein the first and second mobile switching centres are configured to perform the handshaking in association with a routing information inquiry issued in response to a determination that the called terminal is a mobile subscriber. 6. The telecommunication system of claim 5, wherein: the first mobile switching centre is configured to send the routing information inquiry including information associated with the availability of said respective plurality of supported speech codecs supported by the calling terminal, and the second mobile switching centre is configured to send information associated with the selected compatible speech codec in a reply message to the routing information inquiry. 7. The telecommunication system of claim 6, wherein the routing information inquiry and reply message to the routing information inquiry are configured to pass via a home database of the called terminal. 8. The telecommunication system of claim 4, where the first and second mobile switching centres are configured to perform the handshaking in association with inter-MSC signaling. 9. The telecommunication system of claim 8, wherein: the first mobile switching centre is configured to send a message requesting connection set-up, the message including information indicating the respective plurality of supported speech codecs supported by the calling terminal, and the second mobile switching centre is configured to send information associated with the selected compatible speech codec associated with the call connection, in a reply message to the connection set-up message. 10. The telecommunication system of claim 8, wherein the inter-MSC signalling is ISUP signalling. 11. The telecommunication system of claim 8, wherein the message requesting connection set-up is an IAM message according to ISUP signalling. 12. The telecommunication system of claim 8, wherein the reply message to the connection set-up message is an ANM message according to ISUP signalling. 13. The telecommunication system of claim 1, wherein, when required, at least one of the first and second mobile switching centres is configured to notify the associated calling and called terminal of the speech codec it has to use as the result of handshaking. 14. The telecommunication system of claim 13, wherein at least one of the first and second mobile switching centres is configured to notify the associated terminal of the speech codec to be used if it is not a default speech codec of the associated terminal. 15. The telecommunication system of claim 1, wherein: a pulse code modulated digital link exists between the first and second mobile switching centres, and the first and second mobile switching centres are configured to control their respective transcoder units to adapt an encoded speech signal to one or more least significant bits of PCM samples without transcoding. 16. The telecommunication system of claim 1, wherein: the system is configured to support a packet-switched link between the first and second mobile switching centres, and the first and second mobile switching centres are configured to connect a call connection that bypasses at least one of the transcoder units. 17. An apparatus, comprising: a mobile switching centre in a digital telecommunication network configured to receive information regarding availability of a plurality of supported speech codecs of a calling terminal, and to connect a transcoder located in a transcoder unit to a call connection when required, wherein the mobile switching centre is configured: to perform handshaking with another mobile switching centre associated with a called terminal, the handshaking including indication of the availability of the plurality of speech codecs supported by the calling terminal associated with the mobile switching centre, to receive from said another mobile switching centre information indicating a speech codec of the called terminal, wherein the speech codec of the called terminal was determined by the another mobile switching centre to be compatible with one of the available plurality of supported speech codecs, and to convey to the calling terminal the received information indicating the speech codec and connect a call connection between the calling and called terminals that bypasses the transcoder unit or to control the transcoder unit to transmit encoded speech without performing speech encoding operations in such a way that speech encoding and decoding are only performed in the calling and called terminals. 18. A method, comprising: receiving by a mobile switching centre in a digital telecommunication network information from a calling terminal regarding availability of a plurality of supported speech codecs of the calling terminal; performing handshaking by the mobile switching centre with another mobile switching centre associated with a called terminal, the handshaking including indication of the availability of the plurality of speech codecs supported by the calling terminal associated with the mobile switching centre; receiving from said another mobile switching centre information indicating a compatible speech codec of the called terminal, wherein the speech codec of the called terminal was determined by the another mobile switching centre to be compatible with one of the available plurality of supported speech codecs, conveying by the mobile switching centre to the calling terminal information indicating the selected compatible speech codec; and connecting by the mobile switching centre a call connection between the calling and called terminals that bypasses a transcoder unit in the mobile switching centre or controls the transcoder unit to transmit encoded speech without performing speech encoding operations in such a way that speech encoding and decoding are only performed in the calling and called terminals. 19. A non-transitory computer-readable storage medium storing a computer program which when run on a computer, causes the computer to perform the method of claim 18. 20. An apparatus, comprising: a mobile switching centre in a digital telecommunication network configured to perform handshaking with another mobile switching centre associated with a calling terminal, the handshaking including indication of availability of a plurality of speech codecs supported by the calling terminal, wherein the mobile switching center is configured: to receive at the mobile switching centre from a called terminal information regarding availability of a plurality of supported speech codecs of the called terminal; to select by the mobile switching centre a compatible speech codec from said respective plurality of available and supported speech codecs of each of the calling and called terminals to be useable commonly by both the calling and called terminals; to convey by the mobile switching centre to the another mobile switching centre the selected compatible speech codec; and to connect by the mobile switching centre a call connection between the calling and called terminals that bypasses a transcoder unit in the mobile switching centre or controls the transcoder unit to transmit encoded speech without performing speech encoding operations in such a way that speech encoding and decoding are only performed in the calling and called terminals. 21. A method, comprising: performing handshaking by a mobile switching centre in a digital telecommunication network with another mobile switching centre associated with a calling terminal, the handshaking including indication of availability of a plurality of speech codecs supported by the calling terminal; receiving at the mobile switching centre from a called terminal information regarding availability of a plurality of supported speech codecs of the called terminal; selecting by the mobile switching centre a compatible speech codec from said respective plurality of available and supported speech codecs of each of the calling and called terminals to be useable commonly by both the calling and called terminals; conveying by the mobile switching centre to the another mobile switching centre the selected compatible speech codec; and connecting by the mobile switching centre a call connection between the calling and called terminals that bypasses a transcoder unit in the mobile switching centre or controls the transcoder unit to transmit encoded speech without performing speech encoding operations in such a way that speech encoding and decoding are only performed in the calling and called terminals. 22. A non-transitory computer-readable storage medium storing a computer program which when run on a computer, causes the computer to perform the method of claim 21. | The present invention relates to a digital telecommunications system that allows for handshaking between calling and called terminals regarding the speech codec used. The system is designed to connect call connections either directly or through a transcoder unit, depending on the link between the telecommunications centers. In some cases, the transcoder units can be controlled to allow encoded speech to pass through without further encoding operations, enabling the speech encoding and decoding to be performed solely in the terminals. The handshaking process between the telecommunications centers is done through outband signalling. | Claim 1 describes a digital telecommunications system that includes two mobile switching centers (MSCs) connected to a plurality of terminals. The first MSC is associated with a calling terminal and includes a first transcoder unit, while the second MSC is associated with a called terminal and includes a second transcoder unit. The transcoder units include speech codecs with encoder and decoder units. The calling and called terminals have supported speech codecs, and they provide information about the availability of these codecs to their associated MSCs. The first MSC performs handshaking with the second MSC, indicating the availability of supported speech codecs of the calling terminal. The second MSC selects a compatible speech codec from the available supported codecs of both the calling and called terminals and conveys this information to the first MSC. The first MSC then conveys the selected codec to the calling terminal and establishes call connections that bypass the transcoder units or controls them to only transmit encoded speech without performing encoding operations. This ensures that speech encoding and decoding are only performed in the calling and called terminals. Claim 2 specifies that the telecommunications system can be a mobile communication system with mobile stations and a mobile communication network. Claim 3 states that the MSCs include a subscriber database that maintains subscriber data, including information about the speech codecs supported by a mobile station associated with a subscriber. Claim 4 highlights that the handshaking can be performed as outband signaling. Claim 5 explains that the handshaking can take place in association with a routing information inquiry sent when the called terminal is a mobile subscriber. Claim 6 adds that the first MSC sends the routing information inquiry with information about the availability of supported speech codecs of the calling terminal, and the second MSC sends information about the selected compatible speech codec in a reply message to the routing information inquiry. These messages may pass via a home database of the called terminal. Claim 7 reiterates that the routing information inquiry and reply message to the inquiry may be configured to pass through a home database of the called terminal. Claim 8 introduces the possibility of performing the handshaking in association with inter-MSC signaling. Claim 9 details that the first MSC sends a message requesting connection setup, including information about the supported speech codecs of the calling terminal, and the second MSC sends information about the selected compatible speech codec associated with the call connection in a reply message to the connection setup message. Claim 10 explains that the inter-MSC signaling can be ISUP signaling. Claim 11 specifies that the message requesting connection setup can be an IAM message according to ISUP signaling. Claim 12 states that the reply message to the connection setup message can be an ANM message according to ISUP signaling. Claim 13 mentions that if required, at least one of the MSCs notifies the associated calling and called terminals about the speech codec they have to use after handshaking. Claim 14 adds that at least one of the MSCs notifies the associated terminal about the speech codec to be used if it is not the default speech codec of the terminal. Claim 15 describes that when a pulse code modulated digital link exists between the MSCs, they control their transcoder units to adapt an encoded speech signal to one or more least significant bits of PCM samples without transcoding. Claim 16 states that the system can support a packet-switched link between the MSCs, and the MSCs are configured to connect a call connection that bypasses at least one of the transcoder units. Claim 17 outlines an apparatus that includes a mobile switching centre capable of receiving information about the availability of supported speech codecs of a calling terminal and connecting a transcoder unit to a call connection when necessary. The mobile switching centre performs handshaking with another MSC associated with a called terminal, receives information about the compatible speech codec of the called terminal, and conveys this information to the calling terminal. The call connection is then established, bypassing the transcoder unit or controlling it to only transmit encoded speech without performing speech encoding operations. Claim 18 describes a method that includes receiving information from a calling terminal about the availability of supported speech codecs of the terminal. The mobile switching centre performs handshaking with another MSC associated with a called terminal, receives information about the compatible speech codec of the called terminal, conveys this information to the calling terminal, and establishes the call connection between the terminals bypassing the transcoder unit or controlling it to only transmit encoded speech without performing speech encoding operations. Claim 19 states that a non-transitory computer-readable storage medium stores a computer program that, when run on a computer, performs the method described in Claim 18. Claim 20 introduces an apparatus that includes a mobile switching centre capable of performing handshaking with another MSC associated with a calling terminal. The mobile switching centre receives information about the availability of supported speech codecs of the called terminal, selects a compatible speech codec to be used by both terminals, conveys this information to the other MSC, and establishes a call connection bypassing the transcoder unit or controlling it to only transmit encoded speech. Claim 21 presents a method that includes performing handshaking with another MSC associated with a calling terminal, receiving information about the availability of supported speech codecs of the called terminal from the other MSC, selecting a compatible speech codec to be used by both terminals, conveying this information to the other MSC, and establishing a call connection bypassing the transcoder unit or controlling it to only transmit encoded speech. Claim 22 reiterates that a non-transitory computer-readable storage medium stores a computer program that, when run on a computer, performs the method described in Claim 21. | The invention is a digital telecommunications system that facilitates handshaking between calling and called terminals regarding the speech codec used. The system includes two mobile switching centers (MSCs) connected to multiple terminals. Each MSC has a transcoder unit with speech codecs. The calling and called terminals have supported speech codecs and provide information about their availability to their associated MSCs. The first MSC initiates handshaking with the second MSC, indicating the supported codecs of the calling terminal. The second MSC selects a compatible codec and conveys this information to the first MSC. The first MSC then conveys the selected codec to the calling terminal and establishes call connections that bypass the transcoder units or only transmit encoded speech. The handshaking is done through outband signaling and can occur during routing information inquiries or inter-MSC signaling. The system supports pulse code modulated digital links and packet-switched links. The invention also includes apparatuses, methods, and computer programs for implementing the system.
A method and apparatus are disclosed for measuring human movement of a test subject during a standard coordination and balance test. The test subject is placed in a selected test position, e.g. standing on one leg for a selected test period. A sensor device is attached to at least one body member of the test subject. The sensor generates and transmits a signal representative of movement of the body member during the test (hereinafter the test). The test subject is viewed through a viewfinder of a visual recorder. The recorder and sensor device are activated and generate image and sensor signals which are transmitted to an analyzer for determining the movement of the body members during the test. A coordination and balance score is calculated from the test based on the body movement, body member location and test time. The score is compared a standard associated with the test, and provides an indicator of the test subject's coordination and balance skill. | 1. A method, comprising: determining to display a test subject within a viewfinder of a visual recording device, wherein the test subject has at least one sensor device attached, and the at least one sensor device produces one or more sensor signals associated with one or more movements of the test subject; and analyzing one or more image signals of the test subject captured by the visual recording device and the one or more sensor signals to determine balance of the test subject. 2. A method of claim 1, further comprising: determining to align a template in the viewfinder with the test subject during a test; and determining to visually record the test subject within the template while the at least one sensor device is activated. 3. A method of claim 2, wherein the one or more image signals are representative of movement of a body member of the test subject that overlaps an outline of the template. 4. A method of claim 1, wherein the one or more image signals are analyzed with a test specific position template by aligning the test specific position template over the test subject and detecting movement of body members of the test subject, represented by the at least one sensor device, that overlaps an outline of the test specific position template during a test. 5. A method of claim 1, further comprising: calculating a coordination and balance score for the test subject. 6. A method of claim 1, further comprising: comparing results of a test to a standard associated with the test. 7. A method of claim 1, further comprising: determining to activate the visual recording device; and concurrently generating a signal to activate the at least one sensor device. 8. A method of claim 1, further comprising: determining to activate the visual recording device; and inserting one or more start time stamps in the one or more image signals and the one or more sensor signals. 9. A method of claim 1, further comprising: determining to deactivate the visual recording device; determining to insert one or more stop time stamps in the one or more image signals and the one or more sensor signals; and determining to deactivate the at least one sensor device. 10. A method of claim 1, wherein a test position for the test subject includes standing on one leg, one leg standing with different hand positions, one leg standing with different torso positions, or different hand movement with eyes blinded. 11. A method of claim 1, wherein the at least one sensor device represents movement of body members of the test subject, and the static balance of the test subject is determined based, at least in part, on the movement. 12. An apparatus, comprising: at least one processor; and at least one memory including computer program code for one or more programs, the at least one memory and the computer program code configured to, with the at least one processor, cause an apparatus to perform at least the following, determine to display a test subject within a viewfinder of a visual recording device, wherein the test subject has at least one sensor device, and the at least one sensor device produces one or more sensor signals associated with one or more movements of the test subject; and analyze one or more image signals of the test subject captured by the visual recording device and the one or more sensor signals to determine balance of the test subject. 13. An apparatus of claim 12, wherein the apparatus is further caused to: determine to align a template in the viewfinder with the test subject during a test; and determine to visually record the test subject within the template while the at least one sensor device is activated. 14. An apparatus of claim 13, wherein the one or more image signals are representative of movement of a body member of the test subject that overlaps an outline of the template. 15. An apparatus of claim 12, wherein the one or more image signals are analyzed with a test specific position template by aligning the test specific position template over the test subject and detecting movement of body members of the test subject, represented by the at least one sensor device, that overlaps an outline of the test specific position template during a test. 16. An apparatus of claim 12, wherein the apparatus is further caused to: calculate a coordination and balance score for the test subject. 17. An apparatus of claim 12, wherein the apparatus is further caused to: compare results of a test to a standard associated with the test. 18. An apparatus of claim 12, wherein the visual recording device comprises one or more of a portable camera phone, a stationary time-controlled camera, a digital camcorder, and a digital camera. 19. An apparatus of claim 12, wherein the at least one sensor device comprises one or more of at least one accelerometer, at least one angular rate sensor, at least one gyroscope, and at least one magnetometer. 20. An apparatus of claim 12, wherein the at least one sensor device represent movement of body members of the test subject, and the static balance of the test subject is determined based, at least in part, on the movement. 21. A non-transitory computer-readable storage medium carrying one or more sequences of one or more instructions which, when executed by one or more processors, cause an apparatus to at least perform the following steps: determining to display a test subject within a viewfinder of a visual recording device, wherein the test subject has at least one sensor device attached, and the at least one sensor device produces one or more sensor signals associated with one or more movements of the test subject; and analyzing one or more image signals of the test subject captured by the visual recording device and the one or more sensor signals to determine balance of the test subject. 22. A non-transitory computer-readable storage medium of claim 21, wherein the apparatus is caused to further perform: determining to align a template in the viewfinder with the test subject during a test; and determining to visually record the test subject within the template while the at least one sensor device is activated. 23. A non-transitory computer-readable storage medium of claim 21, wherein the at least one sensor device represent movement of body members of the test subject, and the static balance of the test subject is determined based, at least in part, on the movement. | This disclosure relates to a method and apparatus for measuring human movement during a coordination and balance test. A sensor device is attached to the test subject's body, generating a signal that represents the movement of the body during the test. The test subject is observed through a viewfinder of a visual recorder, and the recorder and sensor device generate image and sensor signals that are transmitted to an analyzer. The analyzer calculates a coordination and balance score based on the movement of the body, body member location, and test duration. This score is compared to a standard associated with the test, providing an indicator of the test subject's coordination and balance skill. | 1. This method involves determining to display a test subject within a viewfinder of a visual recording device. The test subject has at least one sensor device attached, which produces sensor signals associated with movements of the test subject. The method then analyzes the image signals captured by the visual recording device and the sensor signals to determine the balance of the test subject. 2. In addition to the steps mentioned in claim 1, this method also involves aligning a template in the viewfinder with the test subject during a test. The test subject is visually recorded within the template while the at least one sensor device is activated. 3. This method builds upon the previous claim by specifying that the image signals are representative of movement of a body member of the test subject that overlaps an outline of the template. 4. The analysis of image signals in this method involves aligning a test-specific position template over the test subject and detecting movement of body members represented by the sensor device that overlaps an outline of the template during a test. 5. After analyzing the image signals and sensor signals, this method also involves calculating a coordination and balance score for the test subject. 6. In addition to calculating the coordination and balance score, this method includes comparing the results of the test to a standard associated with the test. 7. This method involves activating the visual recording device and concurrently generating a signal to activate the sensor device. 8. This method includes activating the visual recording device and inserting start time stamps in the image and sensor signals. 9. The deactivation of the visual recording device and sensor device is included in this method, which also involves inserting stop time stamps in the image and sensor signals. 10. The specific test positions for the test subject in this method include standing on one leg, one leg standing with different hand positions, one leg standing with different torso positions, or different hand movement with blinded eyes. 11. The sensor device represents the movement of body members of the test subject, and the static balance of the test subject is determined based on this movement. 12. This apparatus includes a processor and memory with computer program code. The processor and memory work together to determine to display a test subject within a viewfinder of a visual recording device. The test subject has at least one sensor device attached, which produces sensor signals associated with movements of the test subject. The apparatus then analyzes the image signals captured by the visual recording device and the sensor signals to determine the balance of the test subject. 13. In addition to the steps mentioned in claim 12, this apparatus is also configured to determine to align a template in the viewfinder with the test subject during a test. The apparatus visually records the test subject within the template while the sensor device is activated. 14. The image signals analyzed by this apparatus are representative of movement of a body member of the test subject that overlaps an outline of the template. 15. This apparatus is configured to analyze the image signals with a test-specific position template, aligning it over the test subject. It detects movement of body members represented by the sensor device that overlaps an outline of the test-specific position template during a test. 16. After analyzing the image signals and sensor signals, this apparatus can calculate a coordination and balance score for the test subject. 17. In addition to calculating the coordination and balance score, this apparatus can compare the test results to a standard associated with the test. 18. The visual recording device used in this apparatus can be a portable camera phone, a stationary time-controlled camera, a digital camcorder, or a digital camera. 19. The sensor device attached to the test subject can include an accelerometer, an angular rate sensor, a gyroscope, or a magnetometer. 20. The sensor device represents the movement of body members of the test subject, and the static balance of the test subject is determined based on this movement. 21. This non-transitory computer-readable storage medium carries instructions that, when executed by a processor, cause an apparatus to determine to display a test subject within a viewfinder of a visual recording device. The test subject has at least one sensor device attached, which produces sensor signals associated with movements of the test subject. The image signals captured by the visual recording device and the sensor signals are analyzed to determine the balance of the test subject. 22. In addition to the steps mentioned in claim 21, the apparatus is caused to determine to align a template in the viewfinder with the test subject during a test and visually record the test subject within the template while the sensor device is activated. 23. The sensor device attached to the test subject represents the movement of body members, and the static balance of the test subject is determined based on this movement. | This disclosure describes a method and apparatus for measuring human movement during a coordination and balance test. The method involves attaching a sensor device to the test subject's body, which generates signals representing the movement during the test. The test subject is observed through a viewfinder of a visual recording device, and image and sensor signals are generated and transmitted to an analyzer. The analyzer calculates a coordination and balance score based on the movement, body member location, and test duration. This score is compared to a standard associated with the test to provide an indicator of the test subject's coordination and balance skill. The apparatus includes a processor and memory with computer program code to carry out the method. The sensor device can include an accelerometer, angular rate sensor, gyroscope, or magnetometer. The visual recording device can be a camera phone, time-controlled camera, digital camcorder, or digital camera. The disclosed method and apparatus can be used for various test positions such as standing on one leg, different hand positions, different torso positions, or hand movement with blinded eyes.
In a multiple access environment, to improve decoding efficiency for small code blocks by a constituent decoder, multiple code blocks may be concatenated to form a single larger code block. Example embodiments of the present invention concatenate code blocks for turbo codes I and II. Example embodiments of the present invention may also concatenate code blocks for convolutional code. Example embodiments of the present invention also disclose a system to concatenate the code blocks. | 1. A method of decoding a code block, comprising: concatenating, at a receiver, a first code block that is at least a part of a data stream from a first user, and a second code block that is at least a part of a data stream from a second user, to form a concatenated code block, at least one set of guard bits being inserted between the first and second code blocks, the concatenated code block including at least one string of zeros between the guard bits and at least one of the first and second code blocks, and the number of guard bits in the at least one set of guard bits being based on a size of the concatenated code block; and decoding, at the receiver, the concatenated code block in a single decode operation. 2. The method of claim 1, wherein each of the first and second code blocks includes systematic bits, parity one bits, and parity two bits. 3. The method of claim 1, wherein the concatenated code block includes concatenated systematic bits, parity one bits, and parity two bits. 4. The method of claim 3, wherein the decoding of the concatenated code block is a Turbo decoding. 5. The method of claim 1, wherein each of the first and second code blocks includes soft symbols. 6. The method of claim 5, wherein the concatenated code block includes concatenated soft symbols. 7. The method of claim 6, wherein the decoding of the concatenated code block is a Viterbi decoding. 8. The method of claim 6, wherein at least one set of guard bits are inserted between the first and second code blocks. 9. The method of claim 8, wherein the guard bits have a Log-likelihood ratio (LLR) value of zero. 10. The method of claim 1, wherein the guard bits have a Log-likelihood ratio (LLR) value of zero. 11. The method of claim 1, wherein at least one set of tail bits are inserted between the first code block and the at least one set of guard bits. 12. The method of claim 11, wherein the guard bits are inserted on both sides of the at least one set of tail bits. 13. The method of claim 1, wherein a size of the concatenated code block is less than or equal to a largest code block size that a decoder in the receiver can decode. 14. The method of claim 1, wherein the decoding step decodes the concatenated code block using a decoder in the receiver, the decoder configured to decode code blocks up to a maximum code block size; and the concatenating step concatenates the code blocks to obtain a concatenated code block size that most closely approaches the maximum code block size. 15. A method of forming a concatenated code block at a radio device, comprising: concatenating, at a receiver, a first code block that is at least a part of a data stream from a first user, a second code block that is at least a part of a data stream from a second user, at least one set of guard bits between the first and second code blocks, and at least one string of zeros between the guard bits and at least one of the first and second code blocks, wherein the number of guard bits in the at least one set of guard bits is based on a size of the concatenated code block. 16. The method of claim 15, wherein the guard bits have a Log-likelihood ratio (LLR) value of zero. 17. A method of forming a concatenated code block at a radio device, comprising: concatenating, at a receiver, a first code block that is at least a part of a data stream from a first user, a second code block that is at least a part of a data stream from a second user, at least one set of guard bits between the first and second code blocks, and at least one string of tail bits between the first code block and the at least one set of guard bits, wherein the number of guard bits in the at least one set of guard bits is based on a size of the concatenated code block. 18. The method of claim 17, wherein the guard bits are inserted on both sides of the at least one set of tail bits. | This invention aims to enhance the decoding efficiency of small code blocks in a multiple access environment by combining them into larger code blocks. Turbo codes I and II, as well as convolutional codes, can be concatenated using this approach. The invention also introduces a system for implementing this concatenation process. | Claim 1 discloses a method for decoding a code block. The method involves concatenating a first code block and a second code block, which are parts of data streams from different users, to form a concatenated code block. Between the first and second code blocks are inserted guard bits, with at least one string of zeros between the guard bits and one of the code blocks. The number of guard bits is determined by the size of the concatenated code block. The method further includes decoding the concatenated code block in a single decode operation. Claim 2 specifies that each of the first and second code blocks consists of systematic bits, parity one bits, and parity two bits. Claim 3 states that the concatenated code block includes concatenated systematic bits, parity one bits, and parity two bits. Claim 4 mentions that the decoding of the concatenated code block can be Turbo decoding. Claim 5 introduces the concept of soft symbols being included in each of the first and second code blocks. Claim 6 indicates that the concatenated code block includes concatenated soft symbols. Claim 7 states that the decoding of the concatenated code block can be Viterbi decoding. Claim 8 emphasizes that at least one set of guard bits are inserted between the first and second code blocks. Claim 9 specifies that the guard bits have a Log-likelihood ratio (LLR) value of zero. Claim 10 reiterates that the guard bits have a Log-likelihood ratio (LLR) value of zero. Claim 11 mentions the insertion of at least one set of tail bits between the first code block and the guard bits. Claim 12 suggests that the guard bits are inserted on both sides of the set of tail bits. Claim 13 specifies that the size of the concatenated code block is equal to or smaller than the largest code block size that can be decoded by the receiver. Claim 14 describes a scenario where the decoding is performed using a decoder in the receiver, which is configured to decode code blocks up to a maximum size. The code blocks are concatenated in a way that the concatenated code block size approaches the maximum code block size. Claim 15 presents a method for forming a concatenated code block at a radio device. The method involves concatenating a first code block from a first user, a second code block from a second user, at least one set of guard bits between the two code blocks, and at least one string of zeros between the guard bits and one of the code blocks. The number of guard bits is determined by the size of the concatenated code block. Claim 16 reiterates that the guard bits have a Log-likelihood ratio (LLR) value of zero. Claim 17 provides an alternative method for forming a concatenated code block at a radio device. The method involves concatenating a first code block from a first user, a second code block from a second user, at least one set of guard bits between the two code blocks, and at least one string of tail bits between the first code block and the guard bits. The number of guard bits is determined by the size of the concatenated code block. Claim 18 adds that the guard bits are inserted on both sides of the set of tail bits. | The invention aims to improve the decoding efficiency of small code blocks in a multiple access environment by combining them into larger code blocks. Turbo codes I and II, as well as convolutional codes, can be concatenated using this approach. The invention introduces a system for implementing the concatenation process. Claim 1 discloses a method for decoding a code block by concatenating first and second code blocks, inserting guard bits between them, and decoding the concatenated code block in a single operation. Claim 2 specifies the composition of the code blocks, while Claim 3 describes the composition of the concatenated code block. Claims 4 and 7 mention Turbo decoding and Viterbi decoding as potential decoding methods. Claims 5 and 6 introduce the concept of soft symbols included in the code blocks and the concatenated code block. Claims 8, 9, 10, 11, and 12 provide details on the insertion of guard bits with specific properties. Claims 13 and 14 discuss the size of the concatenated code block and its compatibility with the receiver's decoding capabilities. Claims 15 and 17 present alternative methods for forming concatenated code blocks at a radio device. Claim 18 adds that guard bits can be inserted on both sides of a set of tail bits.
An analogue to digital converter uses charge sampling in combination with a successive approximation conversion technique in order to combine anti-alias filtering and quadrature downconversion functions into the data converter. The conversion method is an energy-efficient realization for wide-band radio systems with moderate resolution specifications such as 4G or ultra-wideband radio (UWB). The converter uses two capacitor matrices, one to perform charge sampling, and one to be used simultaneously in the successive approximation technique, so that full use of an input signal is made and efficiency is maximized. | 1. A method of converting an analogue signal to a digital signal, comprising: converting an input analogue voltage signal to a current signal; alternately applying the current signal to a first charge-storage and a second charge storage during a sampling period; performing approximation of a voltage derived from charge stored in the first charge storage while the current signal is applied to the second charge storage during the sampling period by determining one of a successively smaller range of voltages which corresponds to the derived voltage; and outputting a digital signal corresponding to the approximated voltage. 2. The method of claim 1, wherein the first charge storage is a first capacitor matrix and the second charge storage is a second capacitor matrix. 3. A method according to claim 1 comprising downconverting the current signal, in which the sampling period comprises at least one downconversion period. 4. A method according to claim 3 in which the signal downconversion is quadrature downconversion. 5. A method according to claim 3 in which the signal downconversion is performed at finer than 90 resolution by: applying the current signal to the first charge storage of each of a plurality of pairs of charge storages; and approximating the voltages derived from charge stored in each first charge storage while the current signal is applied to the respective second charge storage of each of the plurality of pairs of charge storages; wherein the sampling periods associated with the pairs of charge-storage are out of phase with respect to each other. 6. A method according to claim 3 in which downconversion of the current signal is performed using switches for selecting one of two input currents of opposite polarity for application to the charge storage, the switches configured to alternate at the downconversion frequency. 7. A method according to claim 6 in which the current signal is inverted at the downconversion frequency. 8. A method according to claim 1 comprising downconverting the digital output signal. 9. A method according to claim 1 in which the approximation comprises comparing the voltage derived from the sampled charge with a reference value and updating the reference value in accordance with the result of the comparison. 10. A method according to claim 1 in which the reference value is a binary number and the updating of the reference value comprises updating successively less significant bits. 11. A method according to claim 1 wherein the sampling comprises at least one of bandpass filtering of the input signal and low pass filtering of the downconverted input signal. 12. A method according to claim 11 in which the transfer function of the filter comprises notches. 13. A method according to claim 12 wherein the filtering is configured as antialiasing filtering. 14. A method according to claim 1 in which the approximation comprises dithering. 15. An apparatus for performing analogue-to-digital conversion, comprising: one or more transconductance amplifiers for converting an input analogue voltage signal to a current signal; a first charge storage for storing charge carried by the current signal during a sampling period; a second charge storage for storing charge carried by the current signal during the sampling period; a voltage approximator for performing approximation of a voltage derived from the charge stored in the charge storage while the current is applied to the second charge storage during the sampling period by determining one of a successively smaller range of voltage levels which corresponds to the derived voltage; and an output for outputting a digital signal corresponding to the approximated voltage. 16. An apparatus according to claim 15 wherein the voltage approximator comprises a controller and a register for storing a value corresponding to the approximation. 17. An apparatus according to claim 16 wherein the apparatus further comprises a comparator for comparing a reference voltage corresponding to the stored value with the voltage derived from charge stored by the charge storages, the value stored in the register arranged to be updated by the controller in accordance with the result of the comparison. 18. An apparatus according to claim 17 comprising at least one downconverter for downconverting the current signal. 19. An apparatus according to claim 18 in which the signal downconversion is quadrature downconversion. 20. An apparatus according to claim 18 in which the downconverter comprises at least one switch or an analogue multiplexer. 21. An apparatus according to claim 18 in which the controller is arranged to generate a clock signal for synchronizing the downconverter with the voltage approximator. 22. An apparatus according to claim 21 wherein the clock signal is controlled such that the apparatus performs at least one of bandpass filtering of the input signal and low-pass filtering of the downconverted input signal. 23. An apparatus according to claim 22 wherein the filtering is arranged as antialiasing filtering. 24. An apparatus according to claim 15 wherein the charge storage comprises a capacitor matrix having at least two capacitors arranged in parallel. 25. An apparatus according to claim 24 wherein the capacitors of the matrices have capacitances arranged in a binary-weighted relationship. 26. An apparatus according to claim 25 in which a dithering signal is applied to the sampled input signal using charge stored by one or more of the capacitors in each matrix. 27. An apparatus according to claim 17 comprising a plurality of pairs of charge storages, wherein current is arranged to be applied to a first charge storage of each pair in sequence, and approximation of a voltage derived from charge stored by the first charge storage of each pair is arranged to be performed while the current signal is applied to the second charge storage of each pair. 28. An apparatus according to claim 27 in which sampling periods associated with the pairs of charge storages are arranged to be out of phase with respect to each other. 29. An apparatus according to claim 15 wherein the transconductance amplifier(s) are arranged to produce a differential current output. 30. A radio comprising: an antenna for receiving a radio signal; and the apparatus according to claim 15, arranged to perform analogue to digital conversion of the radio signal received by the radio. 31. A mobile phone comprising: an antenna for receiving a communications signal; and the apparatus according to claim 15, arranged to perform analogue to digital conversion of the communications signal received by the phone. | The analogue to digital converter described in this summary utilizes charge sampling and successive approximation techniques to integrate anti-alias filtering and quadrature downconversion functionalities. This energy-efficient method is ideal for wide-band radio systems with moderate resolution requirements, like 4G or ultra-wideband radio (UWB). The converter incorporates two capacitor matrices, one for charge sampling and the other for simultaneous utilization in the successive approximation process, allowing for optimal efficiency by making full use of the input signal. | Claim 1: A method of converting an analogue signal to a digital signal, comprising converting an input analogue voltage signal to a current signal, alternatingly applying the current signal to a first charge-storage and a second charge storage during a sampling period, performing approximation of a voltage derived from charge stored in the first charge storage while the current signal is applied to the second charge storage during the sampling period by determining one of a successively smaller range of voltages which corresponds to the derived voltage, and outputting a digital signal corresponding to the approximated voltage. Claim 2: The method of claim 1, wherein the first charge storage is a first capacitor matrix and the second charge storage is a second capacitor matrix. Claim 3: A method according to claim 1 comprising downconverting the current signal, in which the sampling period comprises at least one downconversion period. Claim 4: A method according to claim 3 in which the signal downconversion is quadrature downconversion. Claim 5: A method according to claim 3 in which the signal downconversion is performed at finer than 90 resolution by applying the current signal to the first charge storage of each of a plurality of pairs of charge storages, and approximating the voltages derived from charge stored in each first charge storage while the current signal is applied to the respective second charge storage of each of the plurality of pairs of charge storages, wherein the sampling periods associated with the pairs of charge-storage are out of phase with respect to each other. Claim 6: A method according to claim 3 in which downconversion of the current signal is performed using switches for selecting one of two input currents of opposite polarity for application to the charge storage, the switches configured to alternate at the downconversion frequency. Claim 7: A method according to claim 6 in which the current signal is inverted at the downconversion frequency. Claim 8: A method according to claim 1 comprising downconverting the digital output signal. Claim 9: A method according to claim 1 in which the approximation comprises comparing the voltage derived from the sampled charge with a reference value and updating the reference value in accordance with the result of the comparison. Claim 10: A method according to claim 1 in which the reference value is a binary number and the updating of the reference value comprises updating successively less significant bits. Claim 11: A method according to claim 1 wherein the sampling comprises at least one of bandpass filtering of the input signal and low pass filtering of the downconverted input signal. Claim 12: A method according to claim 11 in which the transfer function of the filter comprises notches. Claim 13: A method according to claim 12 wherein the filtering is configured as antialiasing filtering. Claim 14: A method according to claim 1 in which the approximation comprises dithering. Claim 15: An apparatus for performing analogue-to-digital conversion, comprising one or more transconductance amplifiers for converting an input analogue voltage signal to a current signal, a first charge storage for storing charge carried by the current signal during a sampling period, a second charge storage for storing charge carried by the current signal during the sampling period, a voltage approximator for performing approximation of a voltage derived from the charge stored in the charge storage while the current is applied to the second charge storage during the sampling period by determining one of a successively smaller range of voltage levels which corresponds to the derived voltage, and an output for outputting a digital signal corresponding to the approximated voltage. Claim 16: An apparatus according to claim 15 wherein the voltage approximator comprises a controller and a register for storing a value corresponding to the approximation. Claim 17: An apparatus according to claim 16 wherein the apparatus further comprises a comparator for comparing a reference voltage corresponding to the stored value with the voltage derived from charge stored by the charge storages, the value stored in the register arranged to be updated by the controller in accordance with the result of the comparison. Claim 18: An apparatus according to claim 17 comprising at least one downconverter for downconverting the current signal. Claim 19: An apparatus according to claim 18 in which the signal downconversion is quadrature downconversion. Claim 20: An apparatus according to claim 18 in which the downconverter comprises at least one switch or an analogue multiplexer. Claim 21: An apparatus according to claim 18 in which the controller is arranged to generate a clock signal for synchronizing the downconverter with the voltage approximator. Claim 22: An apparatus according to claim 21 wherein the clock signal is controlled such that the apparatus performs at least one of bandpass filtering of the input signal and low-pass filtering of the downconverted input signal. Claim 23: An apparatus according to claim 22 wherein the filtering is arranged as antialiasing filtering. Claim 24: An apparatus according to claim 15 wherein the charge storage comprises a capacitor matrix having at least two capacitors arranged in parallel. Claim 25: An apparatus according to claim 24 wherein the capacitors of the matrices have capacitances arranged in a binary-weighted relationship. Claim 26: An apparatus according to claim 25 in which a dithering signal is applied to the sampled input signal using charge stored by one or more of the capacitors in each matrix. Claim 27: An apparatus according to claim 17 comprising a plurality of pairs of charge storages, wherein current is arranged to be applied to a first charge storage of each pair in sequence, and approximation of a voltage derived from charge stored by the first charge storage of each pair is arranged to be performed while the current signal is applied to the second charge storage of each pair. Claim 28: An apparatus according to claim 27 in which sampling periods associated with the pairs of charge storages are arranged to be out of phase with respect to each other. Claim 29: An apparatus according to claim 15 wherein the transconductance amplifier(s) are arranged to produce a differential current output. Claim 30: A radio comprising: an antenna for receiving a radio signal; and the apparatus according to claim 15, arranged to perform analogue to digital conversion of the radio signal received by the radio. Claim 31: A mobile phone comprising: an antenna for receiving a communications signal; and the apparatus according to claim 15, arranged to perform analogue to digital conversion of the communications signal received by the phone. | Researchers have developed an analogue to digital converter that incorporates charge sampling and successive approximation techniques, making it suitable for wide-band radio systems like 4G or ultra-wideband radio. The converter utilizes two capacitor matrices for charge sampling and successive approximation, allowing for optimal efficiency in converting analogue signals to digital. The method also includes downconversion of the current signal and the approximation process involves comparing the voltage derived from sampled charge with a reference value, updating the reference value, and outputting a digital signal corresponding to the approximated voltage. The converter can be integrated into various devices, including radios and mobile phones.
A system and method provides a first integrity check code that can be calculated at an encoder and then sent to a decoder as a supplemental enhancement information message. The decoder can then calculate a second integrity check code over the actual received network abstraction layer units. This second integrity check code can be compared with the encoder-generated first integrity check code sent via the supplemental enhancement information message to indicate if in fact all of the transmitted NAL units from which the integrity check code was generated have been received without changes in their content. In addition, an error tracking algorithm is provided that can be run at either the encoder or the decoder in order to determine if the network abstraction layer units are correct in content at the decoder level. Therefore, pictures that are sent as just intra coded frames and pictures that are sent as just inter coded frames can both be checked for errors. Hence, error checking can be provided in those situations where the decoder fails to provide adequate information to the encoder as to what has actually been decoded. | 1. A method comprising: encoding a picture to a first access unit, by: generating, by an encoder, a first integrity check code over a first set of data units, the first set of data units comprising at least a portion of the first access unit, wherein the first set of data units includes at least one data unit having a quality identifier greater than zero in a dependency unit such that the picture is decodable even if the at least one data unit is at least one of discarded and truncated, wherein the quality identifier indicates the quality level of the at least one data unit, and conveying, by the encoder, at least the first integrity check code to a decoder. 2. The method of claim 1 further comprising, encoding a second picture to a second access unit, the second access unit comprising a second set of data units including at least one data unit being dependent upon at least one data unit of the first access unit, wherein a second integrity check code is generated in accordance with the at least one data unit included in the second access unit and the at least one data unit of the first access unit. 3. The method of claim 1, wherein the first set of data units includes data units having varying quality_identifier values in a dependency unit. 4. The method of claim 1, wherein the first set of data units includes data units having matching, particular quality_identifier values in a dependency unit. 5. The method of claim 1 further comprising, generating additional integrity check codes over additional access units for additional sets of media samples, wherein the first access unit and each of the additional access units include one of at least one data unit having a quality_identifier value greater than zero in a dependency unit, data units having varying quality_identifier values in a dependency unit, and data units having matching, particular quality_identifier values in a dependency unit. 6. The method of claim 1, wherein the first set of data units is characterized by a scope indicating the first set of data units over which the first integrity check code is calculated. 7. The method of claim 6, wherein the scope is indicated by the dependency identifier. 8. The method of claim 7, wherein the scope and the first integrity check code are included in the first access unit. 9. The method of claim 1 further comprising: receiving a scope and one of a positive acknowledgement feedback message and a negative acknowledgement feedback message, the one of the positive acknowledgement feedback message and the negative acknowledgement feedback message indicating whether the first set of data units within the scope are correct in content, wherein the encoding is performed in accordance with at least one of the positive acknowledgement feedback message and the negative acknowledgement feedback message. 10. The method of claim 9, wherein the scope characterizes data units of the set of data units over which the first integrity check code is generated. 11. The method of claim 1 further comprising: receiving a scope and one of a positive acknowledgement feedback message and a negative acknowledgement feedback message, the one of the positive acknowledgement feedback message and the negative acknowledgement feedback message indicating whether the first set of data units within the scope are correct in content; and performing error tracking to determine whether the set of data units are correct in content, wherein the encoding is performed in accordance with at least one of one of the positive acknowledgement feedback message and the negative acknowledgement feedback message and the error tracking. 12. The method of claim 11, wherein the scope characterizes data units of the set of data units over which the first integrity check code is generated. 13. A computer program product embodied on a non-transitory computer readable medium, comprising computer code configured to perform the processes of claim 1. 14. An apparatus, comprising: a processor; and a memory operatively connected to the processor and including: computer code configured to encode a picture to a first access unit by at least generating a first integrity check code over a first set of data units, the first set of data units comprising at least a portion of the first access unit, wherein the first set of data units includes at least one data unit having a quality_identifier greater than zero in a dependency unit such that the picture is decodable even if the at least one data unit is at least one of discarded and truncated, wherein the quality_identifier indicates the quality level of the at least one data unit, and wherein a dependency unit comprises the data units of the first set of data units having each an identical dependency identifier value, and computer code configured to convey at least the first integrity check code to a decoder. 15. The apparatus of claim 14, wherein the memory unit further comprises computer code configured to encode a second picture to a second access unit, the second access unit comprising a second set of data units including at least one data unit being dependent upon at least one data unit of the first access unit, wherein a second integrity check code is generated in accordance with the at least one data unit included in the second access unit and the at least one data unit of the first access unit. 16. The apparatus of claim 14, wherein the first set of data units includes data units having varying quality_identifier values in a dependency unit. 17. The apparatus of claim 14, wherein the first set of data units includes data units having matching, particular quality_identifier values in a dependency unit. 18. The apparatus of claim 14 wherein the memory further comprises computer code configured to generate additional integrity check codes over additional access units for additional sets of media samples, wherein the first access unit and each of the additional access units include one of at least one data unit having a quality_identifier value greater than zero in a dependency unit, data units having varying quality_identifier values in a dependency unit, and data units having matching, particular quality_identifier values in a dependency unit. 19. The apparatus of claim 14, wherein the memory further comprises computer code configured to: receive a scope and one of a positive acknowledgement feedback message and a negative acknowledgement feedback message, the one of the positive acknowledgement feedback message and the negative acknowledgement feedback message indicating whether the first set of data units within the scope are correct in content, wherein the encoding is performed in accordance with at least one of the positive acknowledgement feedback message and the negative acknowledgement feedback message. 20. The apparatus of claim 14, wherein the memory further comprises computer code configured to: receive a scope and one of a positive acknowledgement feedback message and a negative acknowledgement feedback message, the one of the positive acknowledgement feedback message and the negative acknowledgement feedback message indicating whether the set of data units within the scope are at least one of correctly received and correct in content; and perform error tracking to determine whether the set of data units are correct in content, wherein the encoding is performed in accordance with at least one of one of the positive acknowledgement feedback message and the negative acknowledgement feedback message and the error tracking. 21. A method comprising: decoding a first access unit, comprising a picture by: receiving a first scope characterizing a first set of data units comprising at least a portion of the first access unit and a first integrity check code associated with the first access unit, the first integrity check code being generated over the first set of data units; generating a second integrity check code over the first set of data units, wherein the first set of data units includes at least one data unit having a quality_identifier greater than zero in a dependency unit wherein the picture is decodable if the at least one data unit is at least one of discarded and truncated, wherein the quality_identifier indicates the quality level of the at least one data unit, and wherein a dependency unit comprises the data units of the first set of data units having each an identical dependency identifier value. 22. The method of claim 21, further comprising performing error tracking to determine whether the first set of data units are correct in content. 23. The method of claim 21 further comprising, decoding a second picture encoded to a second access unit, the second access unit comprising a second set of data units including at least one data unit being dependent upon at least one data unit of the first access unit, wherein a third integrity check code is generated in accordance with the at least one data unit included in the second access unit and the at least one data unit of the first access unit. 24. The method of claim 21, wherein the first set of data units includes data units having varying quality_identifier values in a dependency unit. 25. The method of claim 21, wherein the first set of data units includes data units having matching, particular quality_identifier values in a dependency unit. 26. The method of claim 21 further comprising, decoding additional integrity check codes over additional access units for additional sets of media samples, wherein the first access unit and each of the additional access units include one of at least one data unit having a quality_identifier value greater than zero in a dependency unit, data units having varying quality_identifier value in a dependency unit, and data units having matching, particular quality_identifier values in a dependency unit. 27. The method of claim 21 further comprising: comparing the first and second integrity check codes to determine whether all data units in the set of data units are correctly received; and generating within a subsequent scope, one of a positive acknowledgement feedback message and a negative acknowledgement feedback message, the one of the positive acknowledgement feedback message and the negative acknowledgement feedback message indicating whether the first set of data units within the first scope are at least one of correctly received and correct in content. 28. A computer program product embodied on a non-transitory computer readable medium, comprising computer code configured to perform the processes of claim 21. 29. An apparatus, comprising: a processor; and a memory operatively connected to the processor and including: computer code configured to decode a first access unit comprising a picture by receiving a first scope characterizing a first set of data units comprising at least a portion of the first access unit and a first integrity check code associated with the first access unit, the first integrity check code being generated over the first set of data units, and generating a second integrity check code over the first set of data units, wherein the first set of data units includes at least one data unit having a quality_identifier greater than zero in a dependency unit wherein the picture is decodable if the at least one data unit is at least one of discarded and truncated, wherein the quality_identifier indicates the quality level of the at least one data unit, and wherein a dependency unit comprises the data units of the first set of data units having each an identical dependency identifier value. 30. The apparatus of claim 29, wherein the memory further comprises computer code configured to perform error tracking to determine whether the first set of data units are correct in content. 31. The apparatus of claim 29, wherein the memory further comprises computer code configured to decode a second picture encoded to a second access unit, the second access unit comprising a second set of data units including at least one data unit being dependent upon at least one data unit of the first access unit, wherein a third integrity check code is generated in accordance with the at least one data unit included in the second access unit and the at least one data unit of the first access unit. 32. The apparatus of claim 29, wherein the first set of data units includes data units having varying quality_identifier values in a dependency unit. 33. The apparatus of claim 29, wherein the first set of data units includes data units having matching, particular quality_identifier values in a dependency unit. 34. The apparatus of claim 29, wherein the memory further comprises computer code configured to decode additional integrity check codes over additional access units for additional sets of media samples, wherein the first access unit and each of the additional access units include one of at least one data unit having a quality_identifier value greater than zero in a dependency unit, data units having varying quality_identifier values in a dependency unit, and data units having matching, particular quality_identifier values in a dependency unit. 35. The apparatus of claim 29, wherein the memory unit further comprises: computer code configured to compare the first and second integrity check codes to determine whether all data units in the set of data units are correctly received; and computer code configured to generate within a subsequent scope, one of a positive acknowledgement feedback message and a negative acknowledgement feedback message, the one of the positive acknowledgement feedback message and the negative acknowledgement feedback message indicating whether the first set of data units within the first scope are at least one of correctly received and correct in content. 36. A system, comprising: an encoder configured to encode a picture to a first access unit by at least generating a first scope and a first integrity check code over a first set of data units, the first set of data units comprising at least a portion of the first access unit, wherein the first set of data units includes at least one data unit having a quality_identifier greater than zero in a dependency unit such that the picture is decodable even if the at least one data unit is at least one of discarded and truncated, wherein the quality_identifier indicates the quality level of the at least one data unit, and wherein a dependency unit comprises the data units of the first set of data units having each an identical dependency identifier value; and a decoder configured to decode the first access unit comprising a picture by receiving a first scope characterizing a first set of data units comprising at least a portion of the first access unit and a first integrity check code associated with the first access unit, the first integrity check code being generated over the first set of data units, and generating a second integrity check code over the first set of data units, wherein the first set of data units includes at least one data unit having a quality_identifier greater than zero in a dependency unit wherein the picture is decodable if the at least one data unit is at least one of discarded and truncated, wherein the quality_identifier indicates the quality level of the at least one data unit, and wherein a dependency unit comprises the data units of the first set of data units having each an identical dependency identifier value. 37. The system of claim 36, wherein the decoder generates a feedback message to be sent to the encoder based on the first integrity check code and the second integrity check code. 38. The system of claim 36, wherein the feedback message is a negative acknowledgement when the first integrity check code and the second integrity check code are unequal. 39. The system of claim 36, wherein the feedback message is a positive acknowledgement when the first integrity check code and the second integrity check code are equal. 40. A system, comprising: a decoder configured to decode a first access unit comprising a picture, generate a scope and a feedback message indicating whether a set of data units comprising at least a portion of the first access unit are correct in content, and generate a first integrity check code over the set of data units within the scope; and an encoder configured to receive the first integrity check code and the feedback message, generate a second integrity check code over the set of data units, compare the first and second integrity check codes to determine whether all data units in the set of data units are correctly received, and, perform error tracking to determine whether the set of data units are correct in content. 41. The system of claim 40, wherein the feedback message is a negative acknowledgement when the first integrity check code and the second integrity check code are unequal. 42. The system of claim 40, wherein the feedback message is a positive acknowledgement when the first integrity check code and the second integrity check code are equal. 43. A method comprising: generating, by a decoder, a first integrity check code over at least one data unit from a first set of data units wherein a first access unit is comprised of the first set of data units; generating, by the decoder, a feedback message including the first integrity check code, wherein the decoding the first access unit to a set of media samples is allowed when the at least one data unit is at least one of discarded or truncated; and conveying, by the decoder, the feedback message to an encoder. | This invention presents a system and method that allows for the verification of data integrity during transmission. The system includes an encoder that calculates an integrity check code and sends it to the decoder as a supplemental message. The decoder then calculates a second integrity check code over the received data units and compares it with the encoder-generated code to ensure all units were received without any changes. The system also includes an error tracking algorithm that can run at either the encoder or decoder to verify the correctness of the data units. This allows for error checking in situations where the decoder fails to provide the necessary information to the encoder. | Claim 1 describes a method that involves encoding a picture to a first access unit. The encoding process includes generating a first integrity check code over a first set of data units, wherein the first set of data units comprises at least a portion of the first access unit. The first set of data units includes at least one data unit with a quality identifier greater than zero in a dependency unit, allowing the picture to still be decodable even if the at least one data unit is discarded or truncated. The method also involves conveying at least the first integrity check code to a decoder. Claim 2 extends claim 1 by stating that the method further includes encoding a second picture to a second access unit. The second access unit comprises a second set of data units that are dependent upon at least one data unit of the first access unit. In this case, a second integrity check code is generated based on the at least one data unit included in both the second access unit and the first access unit. Claim 3 specifies that the first set of data units can include data units with varying quality identifier values in a dependency unit. Claim 4 specifies that the first set of data units can include data units with matching quality identifier values in a dependency unit. Claim 5 describes the generation of additional integrity check codes over additional access units for additional sets of media samples. Each access unit, including the first access unit, can include at least one data unit with a quality identifier greater than zero in a dependency unit, data units with varying quality identifier values in a dependency unit, or data units with matching quality identifier values in a dependency unit. Claim 6 introduces the concept of a scope to characterize the first set of data units over which the first integrity check code is calculated. Claim 7 specifies that the scope is indicated by a dependency identifier. Claim 8 states that the scope and the first integrity check code are included in the first access unit. Claim 9 adds the step of receiving a scope and a feedback message, indicating whether the first set of data units within the scope are correct in content. The encoding process is performed based on the feedback message, which can be a positive acknowledgement or a negative acknowledgement. Claim 10 specifies that the scope characterizes the data units over which the first integrity check code is generated. Claim 11 further adds error tracking to determine whether the set of data units are correct in content. The encoding process is performed based on the feedback message and the error tracking. Claim 12 specifies that the scope characterizes the data units over which the first integrity check code is generated. Claim 13 describes a computer program product that includes computer code configured to perform the method described in claim 1. Claim 14 introduces an apparatus comprising a processor and a memory. The memory includes computer code that encodes a picture to a first access unit by generating a first integrity check code over a first set of data units and conveys at least the first integrity check code to a decoder. Claims 15 to 20 describe various features and additions to the apparatus described in claim 14, including encoding a second picture to a second access unit, generating additional integrity check codes, and performing error tracking. Claim 21 describes a method that involves decoding a first access unit comprising a picture. The decoding process includes receiving a first scope characterizing a first set of data units and a first integrity check code associated with the first access unit. The method further involves generating a second integrity check code over the first set of data units. Claim 22 specifies that the method can include performing error tracking to determine whether the first set of data units is correct in content. Claim 23 extends claim 21 by including the decoding of a second picture encoded to a second access unit. The second access unit comprises a second set of data units that are dependent upon at least one data unit of the first access unit. A third integrity check code is generated based on the at least one data unit included in both the second access unit and the first access unit. Claims 24 to 26 describe various features and additions to the method described in claim 21, including the inclusion of data units with varying or matching quality identifier values in a dependency unit and the generation of additional integrity check codes. Claim 27 includes the step of comparing the first and second integrity check codes to determine whether all data units in the set of data units are correctly received. A feedback message is then generated based on the comparison, indicating whether the first set of data units within the first scope is correct in content. Claim 28 describes a computer program product that includes computer code configured to perform the method described in claim 21. Claims 29 to 35 describe various features and additions to the apparatus described in claim 29, including performing error tracking, decoding additional integrity check codes, and generating a feedback message based on the comparison of integrity check codes. Claims 36 and 37 introduce a system comprising both an encoder and a decoder. The encoder is configured to encode a picture to a first access unit by generating a first scope and a first integrity check code, while the decoder is configured to decode the first access unit by receiving the first scope and the first integrity check code, and generating a second integrity check code. Claims 38 and 39 describe the generation of a feedback message based on the comparison of the first and second integrity check codes, with the feedback message being a negative acknowledgement or a positive acknowledgement. Claims 40 and 41 describe a system comprising a decoder and an encoder. The decoder is configured to decode a first access unit and generate a scope and a feedback message. The encoder receives the feedback message and performs error tracking to determine the correctness of the set of data units. Claim 42 specifies that the feedback message can be a negative acknowledgement. Claim 43 specifies that the feedback message can be a positive acknowledgement. Claim 44 describes a method that involves generating a first integrity check code over at least one data unit from a first set of data units, wherein a first access unit comprises the first set of data units. The method further includes generating a feedback message, including the first integrity check code, and conveying the feedback message to an encoder. | This invention presents a system and method for verifying the integrity of data during transmission. It includes an encoder that calculates an integrity check code and sends it as a supplemental message to a decoder. The decoder then calculates a second integrity check code over the received data and compares it with the encoder-generated code to ensure that no changes were made. The system also includes an error tracking algorithm that can run at either the encoder or decoder to verify the correctness of data units. The method involves encoding pictures to access units, generating integrity check codes, and conveying them to the decoder. Different variations and features are described, such as data units with varying or matching quality identifier values, generating multiple integrity check codes, and including scope and feedback messages in the access units. The invention also includes computer program products and apparatuses for implementing the method. The method can also involve decoding access units, generating integrity check codes, performing error tracking, and generating feedback messages based on the integrity check code comparison. The system includes both encoders and decoders and can involve the exchange of feedback messages between them.
The invention relates to a method, a device, an image quality evaluation module and a computer program product for determining the quality of an image. In an input image, at least one color component is iteratively restored with a deblur parameter, which deblur parameter is increased at each iteration. The iteration is stopped when an overshooting in the final image exceeds a predetermined value. After the iteration has been stopped, a number of iterations is defined and the quality of the image is determined according to the number of iterations. | 1. A method comprising: using a processor to cause an apparatus to perform: restoring iteratively at least one color component in an input image with a deblur parameter, increasing said deblur parameter at each iteration, stopping the iteration when an overshooting in the final image exceeds a predetermined value, defining the number of iterations and determining quality of an image is determined according to the number of iterations. 2. The method according to claim 1, comprising using said processor to cause said apparatus to perform defining a quality index for the image according to the number of iterations. 3. The method according to claim 1, comprising using said processor to cause said apparatus to perform defining a quality index for the image according to the number of iterations multiplied with the amount of deblurring defined by the deblur parameter. 4. The method according to claim 1, comprising using said processor to cause said apparatus to perform defining the quality index for the image according to the average of the number of iterations of more than one color components, when more than one color components are restored iteratively. 5. The method according to claim 1, comprising using said processor to cause said apparatus to perform determining the image quality to be inversely proportional to the number of iterations. 6. The method according to claim 1, comprising using said processor to cause said apparatus to perform selecting the predetermined value as a determined function of the pixel value of the input image. 7. The method according to claim 6, wherein the predetermined value is a percentage of the maximum pixel value of the input image. 8. The method according to claim 1, comprising using said processor to cause said apparatus to perform stopping the iteration when an overshooting in one pixel of the final image exceeds the predetermined value. 9. The method according to claim 1, comprising using said processor to cause said apparatus to perform averaging an overshooting of all pixels in the final image comprising the overshooting and stopping the iteration when the average overshooting exceeds the predetermined value. 10. The method according to claim 1, wherein the color component belongs to an RGB (red, greed, blue) color system. 11. The method according to claim 1, wherein the color component is an intensity component of the YUV color system. 12. A device comprising an image processing system being configured to restore at least one color component in an input image iteratively with a deblur parameter, to increase the deblur parameter at each iteration, to stop the iteration when an overshooting in the final image exceeds a predetermined value, to define the number of iterations and to determine the quality of an image according to the number of iterations. 13. The device according to claim 12, wherein the image processing system is configured to define a quality index equal to the number of iterations. 14. The device according to claim 12, wherein the image processing system is configured to define a quality index equal to the number of iterations multiplied with the amount of deblurring defined by the deblur parameter. 15. The device according to claim 12, wherein when more than one color components are restored iteratively, the image processing system is configured to define a quality index equal to the average of the number of iterations of said more than one color components. 16. The device according to claim 12, wherein the image processing system is configured to determine the image quality to be inversely proportional to the number of iterations. 17. The device according to claim 12, wherein the predetermined value is a determined function of the pixel value of the input image. 18. The device according to claim 17, wherein the predetermined value is a percentage of the maximum pixel value of the input image. 19. The device according to claim 12, wherein the image processing system is configured to stop the iteration, when an overshooting in one pixel of the final image exceeds the predetermined value. 20. The device according to claim 12, wherein the image processing system is configured to average all pixels comprising the overshooting in the final image, and to stop the iteration when the average overshooting exceeds the predetermined value. 21. The device according to claim 12, comprising a camera module. 22. The device according to claim 12, comprising telecommunications means. 23. The device according to claim 12, wherein the color component belongs to the RGB (red, green, blue) color system. 24. The device according to claim 12, wherein the color component is an intensity component of the YUV color system. 25. An apparatus comprising at least one processor; and at least one memory including computer program code, the at least one memory and the computer program code configured to, with the at least one processor, cause the apparatus at least to perform: restore at least one color component in an input image iteratively with a deblur parameter, increase the deblur parameter at each iteration, stop the iteration when an overshooting in the final image exceeds a predetermined value, define a number of iterations and determine the quality of the image according to the number of iterations. 26. The apparatus according to claim 25, being arranged in the image processing system of an electronic device. 27. A non-transitory computer-readable storage medium encoded with instructions that, when executed by a computer perform restoring at least one color component in an input image iteratively with a deblur parameter, increasing the deblur parameter at each iteration, stopping the iteration when an overshooting in the final image exceeds a predetermined value, defining a number of iterations and determining the quality of the image according to the number of iterations. | This invention describes a method, device, image quality evaluation module, and computer program product for evaluating image quality. This is achieved by iteratively restoring a color component in an input image using a deblur parameter, which is incrementally increased at each iteration. The iteration process is halted when an overshooting in the final image surpasses a predetermined value. After stopping the iteration, the number of iterations is determined, and the image quality is assessed based on this number. | Claim 1: A method of iteratively restoring color components in an input image with a deblur parameter, increasing the deblur parameter at each iteration, stopping the iteration when the overshooting in the final image exceeds a predetermined value, defining the number of iterations, and determining the quality of the image based on the number of iterations. Claim 2: The method of claim 1 further includes defining a quality index for the image based on the number of iterations. Claim 3: The method of claim 1 further includes defining a quality index for the image based on the number of iterations multiplied by the amount of deblurring defined by the deblur parameter. Claim 4: The method of claim 1 further includes defining the quality index for the image based on the average of the number of iterations of more than one color components, when more than one color components are restored iteratively. Claim 5: The method of claim 1 further includes determining that the image quality is inversely proportional to the number of iterations. Claim 6: The method of claim 1 further includes selecting the predetermined value as a determined function of the pixel value of the input image. Claim 7: The method of claim 6, wherein the predetermined value is a percentage of the maximum pixel value of the input image. Claim 8: The method of claim 1 further includes stopping the iteration when the overshooting in one pixel of the final image exceeds the predetermined value. Claim 9: The method of claim 1 further includes averaging the overshooting of all pixels in the final image and stopping the iteration when the average overshooting exceeds the predetermined value. Claim 10: The method of claim 1, wherein the color component belongs to an RGB (red, green, blue) color system. Claim 11: The method of claim 1, wherein the color component is an intensity component of the YUV color system. Claim 12: A device comprising an image processing system configured to iteratively restore at least one color component in an input image with a deblur parameter, increase the deblur parameter at each iteration, stop the iteration when the overshooting in the final image exceeds a predetermined value, define the number of iterations, and determine the quality of the image based on the number of iterations. Claim 13: The device of claim 12, wherein the image processing system is configured to define a quality index equal to the number of iterations. Claim 14: The device of claim 12, wherein the image processing system is configured to define a quality index equal to the number of iterations multiplied by the amount of deblurring defined by the deblur parameter. Claim 15: The device of claim 12, wherein when more than one color components are restored iteratively, the image processing system is configured to define a quality index equal to the average of the number of iterations of said more than one color components. Claim 16: The device of claim 12, wherein the image processing system is configured to determine that the image quality is inversely proportional to the number of iterations. Claim 17: The device of claim 12, wherein the predetermined value is a determined function of the pixel value of the input image. Claim 18: The device of claim 17, wherein the predetermined value is a percentage of the maximum pixel value of the input image. Claim 19: The device of claim 12, wherein the image processing system is configured to stop the iteration when the overshooting in one pixel of the final image exceeds the predetermined value. Claim 20: The device of claim 12, wherein the image processing system is configured to average all pixels comprising the overshooting in the final image, and to stop the iteration when the average overshooting exceeds the predetermined value. Claim 21: The device of claim 12, further comprising a camera module. Claim 22: The device of claim 12, further comprising telecommunications means. Claim 23: The device of claim 12, wherein the color component belongs to the RGB (red, green, blue) color system. Claim 24: The device of claim 12, wherein the color component is an intensity component of the YUV color system. Claim 25: An apparatus including at least one processor and at least one memory that stores instructions, the apparatus being configured to restore at least one color component in an input image iteratively with a deblur parameter, increase the deblur parameter at each iteration, stop the iteration when the overshooting in the final image exceeds a predetermined value, define the number of iterations, and determine the quality of the image based on the number of iterations. Claim 26: The apparatus of claim 25, arranged in the image processing system of an electronic device. Claim 27: A non-transitory computer-readable storage medium encoded with instructions that, when executed by a computer, restore at least one color component in an input image iteratively with a deblur parameter, increase the deblur parameter at each iteration, stop the iteration when the overshooting in the final image exceeds a predetermined value, define the number of iterations, and determine the quality of the image based on the number of iterations. | The invention is a method and device for evaluating image quality by iteratively restoring color components in an input image. The method includes increasing a deblur parameter at each iteration, stopping the iteration when the overshooting in the final image exceeds a predetermined value, and determining the quality of the image based on the number of iterations. The device comprises an image processing system and can define a quality index based on the number of iterations. Additional claims include defining the quality index based on the number of iterations multiplied by the amount of deblurring, defining the quality index based on the average of iterations of multiple color components, and determining that image quality is inversely proportional to the number of iterations. The invention can be implemented in various devices, such as electronic devices with image processing systems, and includes computer-readable storage medium with encoded instructions.
The present invention provides a method for a roaming user to establish security association with the application server in the visited network. When receiving the service request from the roaming user, the application server in the visited network establishes security association with the roaming user by making use of the authentication results of the generic authentication architecture in the home network via the BSF in the local network, or the generic authentication architecture proxy in the local network, or the AAA server in the local network and the AAA server in the roaming user's home network, so as to achieve the object that the roaming user is able to use the services of the visited network after authentication of the generic authentication architecture in his home network. | 1. A method for an application server in a visited network to establish a security association with a user comprising the steps of: receiving, by the application server in the visited network, a service request message from the roaming user, said service request message containing a BootstrappingTransaction Identifier (B-TID), the B-TID being assigned to the roaming user by a Bootstrapping Server Function (BSF) based upon a mutual authentication of the roaming user with the BSF that performs user identity initial verification in a generic authentication architecture in a home network of the roaming user; returning, by the proxy in the visited inquiring, by the application server in the visited network inquiring from a proxy an in the visited network about user's user information of the user associated with the B-TID, the user information comprising user authentication results of the generic authentication architecture in the home network of the user; identifying, by the proxy in the visited network, the home network to which the user belongs according to the B-TID; acquiring, by the proxy in the visited network, the user information associated with the B-TID from the BSF in the home network of the user; network, the acquired user information to the application server; obtaining, by the application server in the visited network the user information of the user comprising the user authentication results of the generic authentication architecture in the home network of the user; and establishing, by the application server in the visited network, a security association with the user according to the user authentication results of the generic authentication architecture in the home network of the user. 2. The method according to claim 1, wherein the proxy in the visited network acquiring the user information associated with the B-TID from the home network of the user comprises: sending, by the proxy in the visited network, a query message to the BSF in the home network of the user to inquire about the user information associated with the B-TID; and obtaining, by the proxy in the visited network, the user information associated with the B-TID from the response message returned by the BSF in the home network of the user. 3. The method according to claim 2, wherein the proxy in the visited network is an independent server, or a server combined with an authentication, authorization and accounting (AAA) server in the visited network, or a server combined with the application server in the visited network. 4. The method according to claim 1, wherein the user information comprises at least: key information and an identity of the user. 5. The method according to claim 4, wherein the user information further comprises profile information associated with security. 6. The method according to claim 4, wherein the key information is a shared key (Ks) generated in the mutual authentication, or a derived key of the Ks and a valid term of the derived key. 7. An application server, comprising: circuitry configured to receive a service request message containing a Bootstrapping-Transaction Identifier (B-TID) from a user, the B-TID being assigned to the user by a Bootstrapping Server Function (BSF) based upon a mutual authentication of the user with the BSF that performs user identity initial verification in a generic authentication architecture in a home network of the user; circuitry configured to inquire from a proxy in a visited network to obtain user information of the user associated with the B-TID; the user information of the user comprising user authentication results of the generic authentication architecture in the home network of the user, wherein as a result of the inquiry, the proxy identifies the home network to which the user belongs according to the B-TID, acquires the user information associated with the B-TID from the BSF in the home network of the user, and returns the acquired user information to the application server; circuitry configured to obtain the user information of the user from the proxy in the visited network; and circuitry configured to establish a security association with the user according to the user authentication results of the generic authentication architecture in the home network of the user. 8. The application server according to claim 7, wherein the user information comprises at least: key information and an identity of the user. 9. A communication system, comprising: an application server in a visited network, the application server configured to: receive a service request message containing a Bootstrapping-Transaction Identifier (B-TID) from a user, the B-TID being assigned to the user by a Bootstrapping Server Function (BSF) based upon a mutual authentication of the user with the BSF that performs user identity initial verification in a generic authentication architecture in a home network of the user; inquire from a proxy in the visited network about user information of the user associated with the B-TID, the user information comprising user authentication results of the generic authentication architecture in the home network of the user; obtain the user information of the user from the proxy in the visited network and establish a security association with the user according to the user authentication results of the generic authentication architecture in the home network of the user; and the proxy configured to: identify the home network to which the user belongs according to the B-TID; acquire the user information associated with the B-TID from the BSF in the home network of the user; and return the acquired user information to the application server. | The invention provides a method for a roaming user to establish security association with the application server in the visited network. This is achieved by using the authentication results from the generic authentication architecture in the user's home network. The application server in the visited network can establish security association with the roaming user through various means such as the BSF in the local network, a generic authentication architecture proxy in the local network, or the AAA server in both the local network and the roaming user's home network. The goal is to enable the roaming user to successfully use the services provided by the visited network after authentication through the generic authentication architecture in their home network. | Claim 1 describes a method for an application server in a visited network to establish a security association with a user. The method includes the following steps: 1. The application server receives a service request message from the roaming user, which contains a Bootstrapping Transaction Identifier (B-TID). The B-TID is assigned to the roaming user by a Bootstrapping Server Function (BSF) in the home network of the user, based on a mutual authentication between the user and the BSF. 2. The application server queries a proxy in the visited network for user information associated with the B-TID. This user information includes user authentication results from the generic authentication architecture in the user's home network. 3. The proxy identifies the user's home network based on the B-TID and acquires the user information from the BSF in the home network. 4. The proxy returns the acquired user information to the application server. 5. The application server obtains the user information from the proxy and uses the user authentication results to establish a security association with the user. Claim 2 is a dependent claim that specifies how the proxy acquires the user information from the home network. It involves sending a query message to the BSF in the home network and obtaining the user information from the response message returned by the BSF. Claim 3 is another dependent claim that describes different possible configurations of the proxy in the visited network. It can be an independent server, a server combined with an authentication, authorization, and accounting (AAA) server, or a server combined with the application server. Claim 4 specifies the contents of the user information, which include key information and the user's identity. It may also include profile information associated with security. Claim 5 further defines that the key information can be a shared key (Ks) generated during the mutual authentication or a derived key based on Ks and its valid term. Claim 7 describes an application server that includes circuitry to perform the steps of the method mentioned in claim 1. Claim 8 specifies that the user information obtained by the application server includes key information and the user's identity. Claim 9 describes a communication system comprising an application server and a proxy. The application server is able to receive the service request message, inquire about the user information, obtain the user information, and establish a security association with the user. The proxy is responsible for identifying the user's home network, acquiring the user information from the home network, and returning it to the application server. | The invention provides a method for a roaming user to establish a secure connection with an application server in a visited network. This is done by utilizing the authentication results from the user's home network. The application server in the visited network can establish the secure connection with the roaming user through various means, such as the use of a proxy server or the AAA server in both networks. The goal is to enable the roaming user to access services in the visited network after being authenticated by the generic authentication architecture in their home network. The claims describe the steps involved in the method, including the exchange of messages between the roaming user, the application server, and the proxy server. The claims also define the different configurations of the proxy server and specify the content of the user information used in establishing the security association. In addition, the claims cover an application server with the necessary circuitry to perform the method, as well as a communication system consisting of the application server and the proxy server.
Method, apparatus, and computer program product embodiments are disclosed to enable power save modes of operation between wireless devices for direct data transfer in an infrastructure basic service set. The embodiments are an enhancement to the peer U-APSD power save mechanism. The embodiments provide additional operation for peer U-APSD mechanism with two stations operating in power save mode. | 1. A method, comprising: transmitting, by an apparatus, an indication for a required direct link service period to a wireless device; the transmitted indication including at least one of access category information of at least one buffered frame and reference to a last transmitted frame via the direct link; and receiving from the wireless device, a trigger signal based on the indication, the trigger signal indicating that the next direct link service period can be started, so that data exchange via the direct link can be initiated. 2. The method of claim 1 wherein the apparatus is in an awake state until the trigger signal is received via the direct link. 3. The method of claim 1, wherein if the apparatus and the wireless device are in power save mode with the direct link deactivated, the direct link is activated by the transmission of the indication. 4. The method claim 1, wherein the apparatus is a member of an infrastructure basic service set, and coordinate entering into a power save mode over the direct link. 5. The method of claim 1, wherein the indication includes a time stamp of a frame creation time for the indication, and if the wireless device has triggered later than the time specified by the time stamp, it may ignore the indication. 6. The method of claim 1, wherein the transmitted indication is transmitted in a peer traffic indication frame. 7. The method of claim 1, wherein the trigger signal is received from the wireless device over the direct link. 8. The method of claim 1, wherein the reference to a last transmitted frame is a sequence number. 9. An apparatus, comprising: a transceiver; and a processor configured to control the operation of the transceiver to: transmit an indication for a required direct link service period to a wireless device; the transmitted indication including at least one of access category information of at least one buffered frame and reference to a last transmitted frame via the direct link; and receive from the wireless device, a trigger signal based on the transmitted indication, the trigger signal indicating that the next direct link service period can be started, so that data exchange via the direct link can be initiated. 10. The apparatus of claim 9, wherein the apparatus is configured to operate according to the IEEE 802.11 communication protocol standard. 11. The apparatus of claim 9, wherein the apparatus is a member of an infrastructure basic service set, and configured to coordinate entering into a power save mode over the direct link. 12. The apparatus of claim 9, wherein the apparatus is configured to stay in an awake state until the trigger signal is received via the direct link. 13. The apparatus claim 9, wherein the apparatus and the wireless device are configured to stay in power save mode with the direct link deactivated, the direct link is activated by the transmission of the indication. 14. The apparatus of claim 9, wherein the transmitted indication is transmitted in a peer traffic indication frame. 15. The apparatus of claim 9, wherein the trigger signal is received from the wireless device over the direct link. 16. The apparatus of claim 9, wherein the indication includes a time stamp of a frame creation time for the indication, and if the wireless device has triggered later than the time specified by the time stamp, it may ignore the indication. 17. A computer program product, comprising: a non-transitory computer readable medium configured to store program instructions, which when executed by an computer processor, perform the steps of: transmitting, by an apparatus, an indication for a required direct link service period to a wireless device; the transmitted indication including at least one of access category information of at least one buffered frame and reference to a last transmitted frame via the direct link; and receiving from the wireless device, a trigger signal based on the transmitted indication, the trigger signal indicating that the next direct link service period can be started, so that data exchange via the direct link can be initiated. 18. An apparatus, comprising: means for transmitting an indication for a required direct link service period to a wireless device; the transmitted indication including at least one of access category information of at least one buffered frame and reference to a last transmitted frame via the direct link; and means for receiving from the wireless device, a trigger signal based on the transmitted indication, the trigger signal indicating that the next service period can be started, so that data exchange via the direct link can be initiated. 19. An apparatus, comprising: a transceiver; and a processor configured to control the operation of the transceiver to: receive an indication for a required direct link service period from a wireless device; the indication including at least one of access category information of at least one buffered frame and reference to a last transmitted frame in the direct link; and send to the wireless device, a trigger signal based on the indication, the trigger signal indicating that the next direct link service period can be started, so that the wireless device can initiate data exchange via the direct link. 20. The apparatus of claim 19, wherein the apparatus is configured to operate according to an IEEE 802.11 communication protocol standard. 21. The apparatus of claim 19, wherein the apparatus is a member of an infrastructure basic service set, and configured to coordinate entering into a power save mode over the direct link. 22. The apparatus of claim 19, wherein the trigger signal is generated only if the indication is not outdated. 23. The apparatus of claim 19, wherein the wireless device is in an awake state until the trigger signal is received via the direct link. 24. The apparatus claim 19, wherein if the apparatus and the wireless device are in power save mode with the direct link deactivated, the direct link is activated by the transmission of the indication. 25. The apparatus of claim 18, wherein the trigger signal is sent over the direct link. 26. An apparatus, comprising: means for receiving an indication for a required direct link service period from a wireless device; the indication including at least one of access category information of at least one buffered frame and reference to a last transmitted frame in the direct link; and means for sending to the wireless device, a trigger signal based on the indication, the trigger signal indicating that the next direct link service period can be started, so that the wireless device can initiate data exchange via the direct link. 27. A method, comprising: receiving in an apparatus an indication for a required direct link service period from a wireless device; the indication including at least one of access category information of at least one buffered frame and reference to a last transmitted frame via the direct link; and sending to the wireless device, a trigger signal based on the indication, the trigger signal indicating that the next direct link service period can be started, so that the wireless device can initiate data exchange via the direct link. 28. The method of claim 27, wherein the trigger signal is generated only if the indication is not outdated. 29. The method of claim 27, wherein if the apparatus and the wireless device are in power save mode with wakeup schedule deactivated, the wakeup schedule is activated by the transmission of the indication. 30. The method of claim 27, wherein the indication coordinates returning from a power save mode. 31. The method of claim 27, wherein the trigger signal is sent over the direct link. 32. The method of claim 27, wherein the reference to a last transmitted frame is a sequence number. 33. A computer program product, comprising: a non-transitory computer readable medium configured to store program code executable by a computer processor; program code in the computer readable medium for receiving in an apparatus an indication for a required direct link service period from a wireless device; the indication including at least one of access category information of at least one buffered frame and reference to a last transmitted frame via the direct link; and program code in the computer readable medium for sending to the wireless device, a trigger signal based on the indication, the trigger signal indicating that the next service period can be started, so that the wireless device can initiate data exchange via the direct link. | The disclosed embodiments involve methods, apparatus, and computer program products that enable power save modes between wireless devices for direct data transfer in an infrastructure basic service set. These embodiments enhance the peer U-APSD power save mechanism by providing additional operation for two stations operating in power save mode. | Claim 1: A method for initiating data exchange via a direct link between an apparatus and a wireless device, comprising: - Transmitting an indication for a required direct link service period from the apparatus to the wireless device. - The transmitted indication includes either access category information of at least one buffered frame or reference to a last transmitted frame via the direct link. - Receiving a trigger signal from the wireless device based on the indication, indicating that the next direct link service period can be started. - Initiating data exchange via the direct link. Claim 9: An apparatus for initiating data exchange via a direct link between an apparatus and a wireless device, comprising: - A transceiver. - A processor that controls the operation of the transceiver. - The processor is configured to transmit an indication for a required direct link service period to the wireless device. - The transmitted indication includes either access category information of at least one buffered frame or reference to a last transmitted frame via the direct link. - The processor is configured to receive a trigger signal from the wireless device based on the transmitted indication, indicating that the next direct link service period can be started. - The processor is further configured to initiate data exchange via the direct link. Claim 17: A computer program product stored on a non-transitory computer readable medium, comprising program instructions that, when executed by a computer processor, perform the steps of: - Transmitting an indication for a required direct link service period from an apparatus to a wireless device. - The transmitted indication includes either access category information of at least one buffered frame or reference to a last transmitted frame via the direct link. - Receiving a trigger signal from the wireless device based on the transmitted indication, indicating that the next direct link service period can be started. - Initiating data exchange via the direct link. Claim 18: An apparatus for initiating data exchange via a direct link between an apparatus and a wireless device, comprising: - Means for transmitting an indication for a required direct link service period to the wireless device. - The transmitted indication includes either access category information of at least one buffered frame or reference to a last transmitted frame via the direct link. - Means for receiving a trigger signal from the wireless device based on the transmitted indication, indicating that the next service period can be started. - Means for initiating data exchange via the direct link. Claim 27: A method for initiating data exchange via a direct link between an apparatus and a wireless device, comprising: - Receiving an indication for a required direct link service period from the wireless device in the apparatus. - The indication includes either access category information of at least one buffered frame or reference to a last transmitted frame via the direct link. - Sending a trigger signal to the wireless device based on the indication, indicating that the next direct link service period can be started. - The wireless device can initiate data exchange via the direct link. | The disclosed embodiments describe methods, apparatus, and computer program products for enabling power save modes between wireless devices for direct data transfer in an infrastructure basic service set. These embodiments enhance the peer U-APSD power save mechanism by providing additional operation for two stations operating in power save mode. The invention involves transmitting an indication for a required direct link service period from an apparatus to a wireless device, receiving a trigger signal from the wireless device based on the indication, and initiating data exchange via the direct link. This enables more efficient power management and data transfer between devices.
The invention relates to methods for encoding and decoding media data (MD, CMD). One of the methods comprises the following steps: A request is transmitted by a subscriber terminal (1) over a control network (2) to a control server (3) to establish a set of encoding parameters (K) for control data. The request includes identification data (ID) of the subscriber terminal (1). The control server (3) thereupon specifies the set of encoding parameters (K) for control data, comprising a random number (R), a control data key (CK) and an integrity key (IK), wherein the control data key (CK) and the integrity key (IK) are dependent on the random number (R) and the identification data (ID). A media key (MK) dependent on the control data key (CK) and on the integrity key (IK) is then generated by the control server (3) and transmitted over a core network (4) to a media server (5). The media key (MK) is used to encode and decode the media data (MD, CMD) subsequently transmitted over a media network (6). The invention also relates to a subscriber terminal (1), a control server (3), and a computer program product that are suitable for implementing the method. | 1. A method for encoding and decoding media data, having the steps: transmitting a request from a subscriber device via a control network to a control server for specifying a set of encoding parameters for control data, the request comprising identification data of the subscriber device, specifying the set of encoding parameters for control data by the control server, comprising a random number, a control data key and an integrity key, the control data key and the integrity key being dependent on the random number and the identification data, generating a media key in dependence on the control data key and the integrity key via the control server, transmitting the media key from the control server to a media server via a core network, transmitting further encoding parameters relating to an encoding algorithm to be used, from the control server via the core network to the media server, the further encoding parameters being negotiated between the subscriber device and the control server, encoding uncoded media data by the media server using the media key for sending via a data network to the subscriber device, and decoding coded media data received via the data network and sent by the subscriber device, by the media server by using the media key. 2. The method as claimed in claim 1, in which the further encoding parameters are previously specified by the subscriber device and transmitted to the control server. 3. The method as claimed in claim 1 , in which the media key is formed by an exclusive-OR combination from the control data key and the integrity key. 4. The method as claimed in claim 1, in which the media key is formed from the control data key and the integrity key by a one-way hash function. 5. The method as claimed in claim 1, in which the media key is used directly for encoding and decoding. 6. The method as claimed in claim 1, in which a further key which is used for encoding and decoding is determined in dependence on the media key. 7. A method for encoding and decoding media data, having the steps: transmitting a request from a subscriber device via a control network to a control server for specifying a set of encoding parameters for control data,therequest comprising identification data of the subscriber device, specifying the set of encoding parameters for control data by the control server, comprising a random number, transmitting the random number from the control server to the subscriber device, determining a control data key and an integrity key in dependence on the random number and the identification data via the subscriber device, generating a media key in dependence on the control data key and the integrity key via the subscriber device, transmitting further encoding parameters relating to an encoding algorithm to be used, from the control server via the core network to a media server, the further encoding parameters being negotiated between the subscriber device and the control server, decoding coded media data received via a data network and sent by the media server, by the subscriber device by using the media key, and encoding uncoded media data by the subscriber device by using the media key for sending to the media server via the data network. 8. A control server of a communication system, comprising: a first interface to a control network, a second interface to a core network, wherein the control server can be connected to a subscriber device via the first interface and the control network and to a media server via the second interface and the core network, and wherein the control server is set up for: receiving identification data from the subscriber device, specifying a set of encoding parameters for control data, the encoding parameters comprising a random number and, in dependence on the random number and the identification data, a control data key and an integrity key, generating a media key in dependence on the control data key and the integrity key, transmitting the media key to the media server via the core network, decoding coded media data received in a data network and sent by the media server, by the subscriber device by using the media key, and transmitting further encoding parameters relating to an encoding algorithm to be used, from the control server via the core network to the media server, the further encoding parameters being negotiated between the subscriber device and the control server. 9. A subscriber device for use in a communication system, comprising: a first interface to a control network, a second interface to a media network, wherein the subscriber device can be connected to a control server via the first interface and the control network for exchanging control data and to a media server via the second interface and the media network for exchanging media data, and wherein the subscriber device is set up for: sending identification data to the control server, receiving a random number as response, generating a control data key and an integrity key in dependence on the random number and the identification data, the control data key and the integrity key being used for encoding and decoding the control data, and generating a media key in dependence on the control data key and the integrity key, the media key being used for encoding and decoding the media data, decoding coded media data received in a data network and sent by the media server, by the subscriber device by using the media key, and transmitting further encoding parameters relating to an encoding algorithm to be used, from the control server via the core network to the media server, the further encoding parameters being negotiated between the subscriber device and the control server. | The invention describes methods for encoding and decoding media data using a set of encoding parameters. The process begins with a subscriber terminal transmitting a request to a control server to establish the encoding parameters. The request includes identification data of the subscriber terminal. The control server then generates a set of encoding parameters, including a random number, a control data key, and an integrity key, which are dependent on the random number and the identification data. Next, the control server generates a media key based on the control data key and the integrity key, and transmits it to a media server over a core network. This media key is used to encode and decode the media data transmitted over a media network. The invention also includes a subscriber terminal, a control server, and a computer program product for implementing the method. | Claim 1 describes a method for encoding and decoding media data. The method includes steps such as transmitting a request from a subscriber device to a control server for specifying encoding parameters, generating a media key, transmitting the media key to a media server, encoding media data using the media key, and decoding coded media data using the media key. Claim 2 further specifies that the encoding parameters can be previously specified by the subscriber device and transmitted to the control server. Claim 3 states that the media key can be formed by an exclusive-OR combination of a control data key and an integrity key. Claim 4 suggests that the media key can be formed from the control data key and the integrity key by a one-way hash function. Claim 5 mentions that the media key can be used directly for encoding and decoding. Claim 6 suggests that another key used for encoding and decoding can be determined based on the media key. Claim 7 describes an alternate method for encoding and decoding media data. This method involves transmitting a request from a subscriber device to a control server, determining a control data key and an integrity key using a random number and identification data, generating a media key, decoding coded media data using the media key, and encoding uncoded media data using the media key. Claim 8 describes a control server in a communication system. The control server receives identification data from a subscriber device, specifies encoding parameters, generates a media key, decodes coded media data, and transmits further encoding parameters to a media server. Claim 9 describes a subscriber device in a communication system. The subscriber device sends identification data to a control server, receives a random number, generates a control data key and an integrity key, generates a media key, decodes coded media data, and transmits further encoding parameters to a media server. | This invention describes methods for encoding and decoding media data using a set of encoding parameters. The process begins with a subscriber terminal sending a request to a control server to establish the encoding parameters. The control server then generates a set of encoding parameters, including a random number, control data key, and integrity key, based on the random number and identification data. A media key is generated using the control data key and integrity key, which is then transmitted to a media server over a core network. This media key is used to encode and decode the media data transmitted over a media network. The invention also includes a subscriber terminal, control server, and computer program product for implementing the method. Claim 1 outlines the method for encoding and decoding media data. It involves transmitting a request from a subscriber device to a control server for specifying encoding parameters, generating a media key, transmitting the media key to a media server, encoding media data using the media key, and decoding coded media data using the media key. Claim 2 specifies that the encoding parameters can be predefined by the subscriber device and transmitted to the control server. Claim 3 states that the media key can be formed by combining a control data key and an integrity key through an exclusive-OR operation. Claim 4 suggests that the media key can be formed from the control data key and integrity key using a one-way hash function. Claim 5 mentions that the media key can be directly used for encoding and decoding. Claim 6 suggests that another key used for encoding and decoding can be determined based on the media key. Claim 7 describes an alternative method for encoding and decoding media data. It involves transmitting a request from a subscriber device to a control server, determining a control data key and an integrity key using a random number and identification data, generating a media key, decoding coded media data using the media key, and encoding uncoded media data using the media key. Claim 8 describes a control server in a communication system. The control server receives identification data from a subscriber device, specifies encoding parameters, generates a media key, decodes coded media data, and transmits further encoding parameters to a media server. Claim 9 describes a subscriber device in a communication system. The subscriber device sends identification data to a control server, receives a random number, generates a control data key and integrity key, generates a media key, decodes coded media data, and transmits further encoding parameters to a media server.
Light emitting diodes (LEDs) are commonly used to backlight liquid crystal display screens for mobile telephones and other display devices. It may be desirable for the LEDs to be gradually dimmed and this can result in noise being emitted by the components of the driving circuit, along with other undesirable effects. A device for driving a circuit element is provided, comprising a voltage source (6, 7, 8) for generating a pulse width modulated (PWM) output voltage signal, a capacitor (9) arranged to filter the PWM output voltage signal; and a switching element (13) characterized in that the switching element (13) is synchronized with the PWM output voltage signal such that when the PWM output voltage signal is at a minimum, the switching element (13) isolates the capacitor (9) and so prevents the capacitor (9) from discharging. | 1. An apparatus comprising: a voltage source for generating a pulse width modulated (PWM) output voltage signal; a capacitor configured to filter the PWM output voltage signal; and a switching element configured to be controlled by the PWM output voltage signal such that when the PWM output voltage signal is at a minimum, the switching element substantially prevents the capacitor from discharging and decouples the capacitor from a load, where the apparatus is configured to drive a circuit element which comprises at least one light emitting diode (LED) and where the at least one LED is configured to emit light when the PWM output voltage signal is at a maximum and to not emit light when the PWM output voltage signal is at a minimum. 2. An apparatus according to claim 1, wherein the voltage source for generating the PWM output voltage signal comprises a DC-to-DC switched-mode converter configured to convert a supplied voltage level into a converted voltage level. 3. An apparatus according to claim 2, wherein the voltage source for generating the PWM output voltage signal further comprises a PWM control signal generator configured to output a PWM control signal to control the DC-to-DC switched-mode converter. 4. An apparatus according to claim 3, wherein the DC-to-DC switched-mode converter comprises an enable switching element, driven by the PWM control signal, and configured to control the output of the DC-to-DC switched-mode converter such that when the enable switching element is closed, the DC-to-DC switched-mode converter outputs the converted voltage level, and when the enable switching element is open, the DC-to-DC switched-mode converter does not output a voltage. 5. An apparatus according to claim 1, wherein the light emitted by the at least one light emitting diode is configured to illuminate the rear of a liquid crystal display (LCD) screen. 6. An apparatus according to claim 1, wherein the PWM signal is modulated to change the brightness of the light emitted by the at least one light emitting diode gradually. 7. An apparatus according to claim 1, wherein the switching element comprises two transistors. 8. An apparatus according to claim 1, wherein the capacitor comprises a ceramic capacitor. 9. A method comprising: generating a pulse width modulated (PWM) output voltage signal; filtering the PWM output voltage signal using a capacitor; and controlling a switching element by the PWM output voltage signal such that when the PWM output voltage signal is at a minimum, the switching element substantially prevents the capacitor from discharging and decouples the capacitor from a load, where the PWM output voltage drives at least one light emitting diode (LED) that emits light when the PWM output voltage signal is at a maximum, and does not emit light when the PWM output voltage signal is at a minimum. 10. A method according to claim 9, wherein generating the PWM output voltage signal comprises converting a supplied DC voltage level into a converted DC voltage level that is different from the supplied voltage level. 11. A method according to claim 10, wherein generating the PWM output voltage signal further comprises: generating a PWM control signal using a PWM control signal generator; and controlling a DC-to-DC switched-mode converter with the PWM control signal. 12. A method according to claim 11, wherein controlling the output of the DC-to-DC switched-mode converter comprises operating an enable switching element using the PWM control signal, such that when the enable switching element is closed, the converted voltage level is outputted by the DC-to-DC switched-mode converter, and when the enable switching element is open, no voltage is outputted by the DC-to-DC switched-mode converter. 13. A method according to claim 9, wherein filtering the PWM output voltage signal comprises filtering high frequency elements of the PWM output voltage signal. 14. A method according to claim 9, further comprising modulating the PWM control signal such that the brightness of the light emitted by the at least one LED appears to gradually change. | This invention relates to a device for driving a circuit element, specifically targeting gradual dimming of light emitting diodes (LEDs) used in display screens. The device includes a voltage source that generates a pulse width modulated (PWM) output voltage signal, a capacitor to filter the PWM output voltage signal, and a switching element that is synchronized with the PWM output voltage signal. When the PWM output voltage signal reaches its minimum, the switching element isolates the capacitor, preventing it from discharging. This helps to avoid undesirable effects, such as noise, that may arise from the components of the driving circuit when dimming the LEDs. | Claim 1 describes an apparatus comprising a voltage source, a capacitor, and a switching element. The voltage source generates a pulse width modulated (PWM) output voltage signal. The capacitor filters the PWM output voltage signal, and the switching element controls the discharge and decoupling of the capacitor from a load. The apparatus is designed to drive a circuit element, such as an LED, which emits light based on the PWM output voltage signal. Claim 2 adds that the voltage source for generating the PWM output voltage signal includes a DC-to-DC switched-mode converter that converts a supplied voltage level into a converted voltage level. Claim 3 further specifies that the voltage source includes a PWM control signal generator that outputs a PWM control signal to control the DC-to-DC switched-mode converter. Claim 4 describes that the DC-to-DC switched-mode converter has an enable switching element, which is driven by the PWM control signal, to control its output. When the enable switching element is closed, the DC-to-DC switched-mode converter outputs the converted voltage level, and when the enable switching element is open, no voltage is outputted. Claim 5 explains that the light emitted by the LED is intended to illuminate the rear of a liquid crystal display (LCD) screen. Claim 6 states that the PWM signal can be modulated to change the brightness of the light emitted by the LED gradually. Claim 7 specifies that the switching element comprises two transistors. Claim 8 mentions that the capacitor can be a ceramic capacitor. Claim 9 presents a method that includes generating a pulse width modulated (PWM) output voltage signal, filtering the PWM output voltage signal using a capacitor, and controlling a switching element based on the PWM output voltage signal. The switching element prevents the capacitor from discharging and decouples it from a load. The PWM output voltage drives at least one LED, which emits light when the PWM output voltage signal is at a maximum and does not emit light when the PWM output voltage signal is at a minimum. Claim 10 adds that generating the PWM output voltage signal involves converting a supplied DC voltage level into a different converted DC voltage level. Claim 11 further explains that generating the PWM output voltage signal includes generating a PWM control signal using a PWM control signal generator and controlling a DC-to-DC switched-mode converter with the PWM control signal. Claim 12 describes that controlling the output of the DC-to-DC switched-mode converter is achieved by operating an enable switching element using the PWM control signal. When the enable switching element is closed, the converted voltage level is outputted, and when it is open, no voltage is outputted. Claim 13 specifies that filtering the PWM output voltage signal involves filtering out high-frequency elements. Claim 14 mentions modulating the PWM control signal to make the brightness of the light emitted by the LED appear to gradually change. | A device and method for driving LEDs in display screens, allowing for gradual dimming, are disclosed. The device includes a voltage source generating a pulse width modulated (PWM) output voltage signal, a capacitor for filtering the PWM signal, and a switching element synchronized with the PWM signal. The switching element isolates the capacitor when the PWM signal reaches its minimum, preventing undesired effects. The driving circuit can be used for LEDs that illuminate LCD screens. The method involves generating the PWM signal, filtering it with a capacitor, and controlling the switching element based on the PWM signal to prevent capacitor discharging. The brightness of the LED can be modulated by altering the PWM control signal. Claims also cover a DC-to-DC converter and the use of specific components like transistors and ceramic capacitors.
An apparatus for providing a personalizable user interface may include a processor. The processor may be configured to receive a drawing input at a touch screen display, determine whether the drawing input corresponds to a stored graphic element that is associated with a function, and initiate the function in response to determining that the drawing input corresponds to the stored graphic element. A corresponding method and computer program product are also provided. | 1. A method comprising: receiving a drawing input at a touch screen display; determining whether the drawing input corresponds to a stored graphic element, the stored graphic element being associated with a function that is configured to execute at least one of an application or service; initiating the function in response to determining that the drawing input corresponds to the stored graphic element; and associating, in response to determining that the drawing input does not correspond to the stored graphic element, a candidate function of a plurality of candidate functions with the drawing input to enable execution of the selected candidate function in response to a future recognition of a drawing corresponding to a graphic element stored matching the drawing input. 2. The method of claim 1, further comprising causing the plurality of candidate functions to be provided in response to determining that the drawing input does not correspond to the stored graphic element. 3. The method of claim 2, further comprising receiving a selection of one of the candidate functions. 4. The method of claim 1, further comprising causing information defining the stored graphic element and the function associated therewith to be provided to another device. 5. The method of claim 1, further comprising defining an association between the drawing input and a user selected function in response to determining that the drawing input does not correspond to the stored graphic element. 6. The method of claim 1, further comprising causing a plurality of functions to be associated with a compound icon formed by combining at least two graphic elements, the compound icon being associated with each function associated with the at least two graphic elements. 7. A computer program product comprising: at least one computer-readable non-transitory storage medium having computer-program code stored thereon, the program code which when executed by an apparatus cause the apparatus at least to: receive a drawing input at a touch screen display; determine whether the drawing input corresponds to a stored graphic element, the stored graphic element being associated with a function that is configured to execute at least one or an application of service; initiate the function in response to determining that the drawing input corresponds to the stored graphic element; and associate, in response to determining that the drawing input does not correspond to the stored graphic element, a candidate function of a plurality of candidate functions with the drawing input to enable execution of the selected candidate function in response to a future recognition of a drawing corresponding to a graphic element stored matching the drawing input. 8. The computer program product of claim 7, further comprising program code instructions configured to cause the plurality of candidate functions to be provided in response to determining that the drawing input does not correspond to the stored graphic element. 9. The computer program product of claim 8, further comprising program code instructions configured to receive a selection of one of the candidate functions. 10. The computer program product of claim 7, further comprising program code instructions configured to cause information defining the stored graphic element and the function associated therewith to be provided to another device. 11. The computer program product of claim 7, further comprising program code instructions configured to define an association between the drawing input and a user selected function in response to determining that the drawing input does not correspond to the stored graphic element. 12. The computer program product of claim 7, further comprising program code instructions configured to cause a plurality of functions to be associated with a compound icon formed by combining at least two graphic elements, the compound icon being associated with each function associated with the at least two graphic elements. 13. An apparatus comprising: a processor; and a memory device including computer program code, the memory device and the computer program code configured to, with the processor, cause the apparatus to at least: receive a drawing input at a touch screen display; determine whether the drawing input corresponds to a stored graphic element, the stored graphic element being associated with a function that is configured to execute at least one of an application or service; initiate the function in response to determining that the drawing input corresponds to the stored graphic element; and associate, in response to determining that the drawing input does not correspond to the stored graphic element, a candidate function of a plurality of candidate functions with the drawing input to enable execution of the selected candidate function in response to a future recognition of a drawing corresponding to a graphic element stored matching the drawing input. 14. The apparatus of claim 13, wherein the memory device including the computer program code is further configured to, with the processor, cause the apparatus to cause the plurality of candidate functions to be provided in response to determining that the drawing input does not correspond to the stored graphic element. 15. The apparatus of claim 14, wherein the memory device including the computer program code is further configured to, with the processor, cause the apparatus to receive a selection of one of the candidate functions. 16. The apparatus of claim 13, wherein the memory device including the computer program code is further configured to, with the processor, cause the apparatus to cause information defining the stored graphic element and the function associated therewith to be provided to another device. 17. The apparatus of claim 13, wherein the memory device including the computer program code is further configured to, with the processor, cause the apparatus to define an association between the drawing input and a user selected function in response to determining that the drawing input does not correspond to the stored graphic element. 18. The apparatus of claim 13, wherein the memory device including the computer program code is further configured to, with the processor, cause the apparatus to cause a plurality of functions to be associated with a compound icon formed by combining at least two graphic elements, the compound icon being associated with each function associated with the at least two graphic elements. 19. An apparatus comprising: means for receiving a drawing input at a touch screen display; means for determining whether the drawing input corresponds to a stored graphic element, the stored graphic element being associated with a function that is configured to execute at least one of an application or service; means for initiating the function in response to determining that the drawing input corresponds to the stored graphic element; and means for associating, in response to determining that the drawing input does not correspond to the stored graphic element, a candidate function of a plurality of candidate functions with the drawing input to enable execution of the selected candidate function in response to a future recognition of a drawing corresponding to a graphic element stored matching the drawing input. 20. The apparatus of claim 19, further comprising means for causing the plurality of candidate functions to be provided in response to determining that the drawing input does not correspond to the stored graphic element. | This invention relates to an apparatus that enables customization of a user interface. The apparatus includes a processor that is able to receive input in the form of drawings on a touch screen display. The processor can determine if the drawing input matches a pre-defined graphic element that is linked to a specific function. If a match is found, it will trigger the corresponding function. The invention also includes a method and computer program product that provide similar functionality. | Claim 1 is directed to a method that involves receiving a drawing input on a touch screen display, determining if the drawing input matches a stored graphic element, initiating a function associated with the stored graphic element if there is a match, and associating a candidate function with the drawing input if there is no match. The candidate function can be executed in the future when a drawing matching the stored graphic element is recognized. Claim 2 further includes causing a plurality of candidate functions to be provided when there is no match between the drawing input and the stored graphic element. Claim 3 adds the step of receiving a selection of one of the candidate functions. Claim 4 involves providing information about the stored graphic element and its associated function to another device. Claim 5 includes defining an association between the drawing input and a user-selected function when there is no match between the drawing input and the stored graphic element. Claim 6 extends the method to involve associating multiple functions with a compound icon created by combining multiple graphic elements. Claim 7 is directed to a computer program product that includes computer program code stored on a computer-readable storage medium. The code, when executed, performs the steps of the method described in claim 1. Claim 8 includes program code instructions for providing a plurality of candidate functions when there is no match between the drawing input and the stored graphic element. Claim 9 involves program code instructions for receiving a selection of one of the candidate functions. Claim 10 includes program code instructions for providing information about the stored graphic element and its associated function to another device. Claim 11 adds program code instructions for defining an association between the drawing input and a user-selected function when there is no match between the drawing input and the stored graphic element. Claim 12 includes program code instructions for associating multiple functions with a compound icon created by combining multiple graphic elements. Claim 13 is directed to an apparatus that includes a processor and a memory device. The memory device contains computer program code that, when executed by the processor, performs the steps of the method described in claim 1. Claim 14 includes a memory device with computer program code that causes the apparatus to provide a plurality of candidate functions when there is no match between the drawing input and the stored graphic element. Claim 15 adds a memory device with computer program code that causes the apparatus to receive a selection of one of the candidate functions. Claim 16 includes a memory device with computer program code that causes the apparatus to provide information about the stored graphic element and its associated function to another device. Claim 17 adds a memory device with computer program code that causes the apparatus to define an association between the drawing input and a user-selected function when there is no match between the drawing input and the stored graphic element. Claim 18 includes a memory device with computer program code that causes the apparatus to associate multiple functions with a compound icon created by combining multiple graphic elements. Claim 19 is directed to an apparatus that includes means for receiving a drawing input, means for determining if the drawing input matches a stored graphic element, means for initiating a function if there is a match, and means for associating a candidate function if there is no match, for future execution when a matching drawing is recognized. Claim 20 includes means for providing a plurality of candidate functions when there is no match between the drawing input and the stored graphic element. | The invention is an apparatus and method for customizing a user interface. It involves receiving input in the form of drawings on a touch screen display, determining if the drawings match pre-defined graphic elements, and triggering functions associated with those elements. If no match is found, candidate functions are associated with the drawing input for future execution when a matching drawing is recognized. The invention also includes a computer program product that performs these steps and allows for the selection of candidate functions. Additionally, the invention allows for the association of multiple functions with compound icons created by combining graphic elements and provides information about the stored graphic elements and their associated functions to other devices. The claims cover various aspects of the apparatus, method, and computer program product.
An apparatus is configured to send a message to a controller requesting that a media oriented negotiation acceleration preference message is to be sent repeatedly. The apparatus is further configured to provide the controller with media oriented negotiation acceleration preferences within that message which are to be advertised by the controller, and to request the controller to send a notification to the apparatus about receipt of the first media oriented negotiation acceleration preference message. The apparatus receives a notification from the controller about receipt of a media oriented negotiation acceleration preference message which firstly came in at the controller. | 1. A media gateway device, comprising: a receiver configured to receive a message from a gateway controlling device, the message comprising a request that a media oriented negotiation acceleration preferences negotiation with remote terminals is to be started as well as media oriented negotiation acceleration preferences to be advertised to the remote terminals; a transmitter configured to repeatedly send media oriented negotiation acceleration preference messages to the remote terminals according to the request; a processor configured to increment acknowledgment bits of sent media oriented negotiation acceleration preference messages when receiving incoming media oriented negotiation acceleration preference messages from the remote terminals; a notifier configured to notify the gateway controlling device when receiving the first incoming media oriented negotiation acceleration preference message from a remote terminal, and to not notify the gateway controlling device about a subsequently incoming media oriented negotiation acceleration preference message; and a forwarder configured to forward the received information. 2. The media gateway device according to claim 1, further comprising an internet multimedia subsystem media gateway functionality. 3. The media gateway device according to claim 1, further comprising a receiver configured to receive a first media preconfigured channel packet data unit of a given predefined channel type; and a notifier configured to notify the gateway controlling device about the received channel type. 4. The media gateway device according to claim 1, further comprising a receiver configured to receive media streams that require interworking towards a corresponding H.324 session; and a transmitter configured to send these media streams in media preconfigured channel packet data units of a predefined channel type requested by the gateway controlling device by media oriented negotiation acceleration preference messages, transcoding the media if required. 5. The media gateway device according to claim 1, further comprising a receiver configured to receive a first signalling preconfigured channel packet data unit; and a forwarder configured to forward the signalling preconfigured channel packet data unit to the gateway controlling device. 6. The media gateway device according to claim 1, further comprising a receiver configured to receive a message from the gateway controlling device providing a signalling preconfigured channel packet data unit; and a forwarder configured to repeatedly forward this signalling preconfigured channel packet data unit. 7. The media gateway device according to claim 1, further comprising a notifier configured to notify the gateway controlling device about the receipt of more than a preconfigured number of valid consecutive multiplex level stuffing flags. 8. A media gateway device, comprising: a receiver configured to receive a message from a gateway controlling device, the message comprising a request that a media oriented negotiation acceleration preferences negotiation with remote terminals is to be started as well as media oriented negotiation acceleration preferences to be advertised to the remote terminals; a transmitter configured to repeatedly send media oriented negotiation acceleration preference messages to the remote terminals according to the request; a processor configured to increment acknowledgment bits of sent media oriented negotiation acceleration preference messages when receiving incoming media oriented negotiation acceleration preference messages from the remote terminals; a comparator configured to compare any subsequently received signalling preconfigured channel packet data units with the previously received signalling preconfigured channel packet data unit; and a forwarder configured to forward the subsequently received signalling preconfigured channel packet data unit to the gateway controller only, if it differs from the previously received signalling preconfigured channel packet data unit. 9. The media gateway device according to claim 8, further comprising an internet multimedia subsystem media gateway functionality. 10. The media gateway device according to claim 8, further comprising a receiver configured to receive a first media preconfigured channel packet data unit of a given predefined channel type; and a notifier configured to notify the gateway controlling device about the received channel type. 11. The media gateway device according to claim 8, further comprising a receiver configured to receive media streams that require interworking towards a corresponding H.324 session; and a transmitter configured to send these media streams in media preconfigured channel packet data units of a predefined channel type requested by the gateway controlling device by media oriented negotiation acceleration preference messages, transcoding the media if required. 12. The media gateway device according to claim 8, further comprising a receiver configured to receive a first signalling preconfigured channel packet data unit; and a forwarder configured to forward the signalling preconfigured channel packet data unit to the gateway controlling device. 13. The media gateway device according to claim 8, further comprising a receiver configured to receive a message from the gateway controlling device providing a signalling preconfigured channel packet data unit; and a forwarder configured to repeatedly forward this signalling preconfigured channel packet data unit. 14. The media gateway device according to claim 8, further comprising a notifier configured to notify the gateway controlling device about the receipt of more than a preconfigured number of valid consecutive multiplex level stuffing flags. 15. A media gateway method, comprising receiving a message from a gateway controlling device by a media gateway device, the message comprising a request that a media oriented negotiation acceleration preferences negotiation is to be started as well as media oriented negotiation acceleration preferences to be advertised to remote terminals; repeatedly sending media oriented negotiation acceleration preference messages by the media gateway device to the remote terminals according to the request; incrementing acknowledgment bits of sent media oriented negotiation acceleration preference messages by the media gateway device when receiving incoming media oriented negotiation acceleration preference messages from the remote terminals; notifying the gateway controlling device by the media gateway device when receiving the first incoming media oriented negotiation acceleration preference message from a remote terminal and not notifying the gateway controlling device about a subsequent incoming media oriented negotiation acceleration preference message; and forwarding the received information by the media gateway device. 16. The media gateway method according to claim 15, further comprising using an internet multimedia subsystem media gateway functionality by the media gateway device. 17. The media gateway method according to claim 15, further comprising receiving a first media preconfigured channel packet data unit of a given predefined channel type by the media gateway device; and notifying the gateway controlling device by the media gateway device about the received channel type. 18. The media gateway method according to claim 15, further comprising receiving media streams by the media gateway device that require interworking towards a corresponding H.324 session; and sending these media streams by the media gateway device in media preconfigured channel packet data units of a predefined channel type requested by the gateway controlling device by media oriented negotiation acceleration preference messages, and transcoding the media by the media gateway device if required. 19. The media gateway method according to claim 15, further comprising receiving a first signalling preconfigured channel packet data unit by the media gateway device; and forwarding the signalling preconfigured channel packet data unit by the media gateway device to the controller. 20. The media gateway method according to claim 15, further comprising receiving a message by the media gateway device from the gateway controlling device providing a signalling preconfigured channel packet data unit; and repeatedly forwarding this signalling preconfigured channel packet data unit by the media gateway device. 21. The media gateway method according to claim 15, further comprising notifying the gateway controlling device about the receipt of more than a preconfigured number of valid consecutive multiplex level stuffing flags. 22. A media gateway method, comprising receiving a message from a gateway controlling device by a media gateway device, the message comprising a request that a media oriented negotiation acceleration preferences negotiation is to be started as well as media oriented negotiation acceleration preferences to be advertised to remote terminals; repeatedly sending media oriented negotiation acceleration preference messages by the media gateway device to the remote terminals according to the request; incrementing acknowledgment bits of sent media oriented negotiation acceleration preference messages by the media gateway device when receiving incoming media oriented negotiation acceleration preference messages from the remote terminals; comparing by the media gateway device any subsequently received signalling preconfigured channel packet data units with the previously received signalling preconfigured channel packet data unit; and forwarding the subsequently received signalling preconfigured channel packet data unit by the media gateway device to the gateway controlling device only, if it differs from the previously received signalling preconfigured channel packet data unit. 23. The media gateway method according to claim 22, further comprising using an internet multimedia subsystem media gateway functionality by the media gateway device. 24. The media gateway method according to claim 22, further comprising receiving a first media preconfigured channel packet data unit of a given predefined channel type by the media gateway device; and notifying the gateway controlling device by the media gateway device about the received channel type. 25. The media gateway method according to claim 22, further comprising receiving media streams by the media gateway device that require interworking towards a corresponding H.324 session; and sending these media streams by the media gateway device in media preconfigured channel packet data units of a predefined channel type requested by the gateway controlling device by media oriented negotiation acceleration preference messages, and transcoding the media by the media gateway device if required. 26. The media gateway method according to claim 22, further comprising receiving a first signalling preconfigured channel packet data unit by the media gateway device; and forwarding the signalling preconfigured channel packet data unit by the media gateway device to the controller. 27. The media gateway method according to claim 22, further comprising receiving a message by the media gateway device from the gateway controlling device providing a signalling preconfigured channel packet data unit; and repeatedly forwarding this signalling preconfigured channel packet data unit by the media gateway device. 28. The media gateway method according to claim 22, further comprising notifying the gateway controlling device about the receipt of more than a preconfigured number of valid consecutive multiplex level stuffing flags. 29. A non-transitory computer-readable storage medium having computer executable components encoded with instructions that, when executed on a computer, perform: receiving a message from a gateway controlling device by a media gateway device, the message comprising a request that a media oriented negotiation acceleration preferences negotiation is to be started as well as media oriented negotiation acceleration preferences to be advertised to remote terminals; repeatedly sending media oriented negotiation acceleration preference messages by the media gateway device to the remote terminals according to the request; incrementing acknowledgment bits of sent media oriented negotiation acceleration preference messages by the media gateway device when receiving incoming media oriented negotiation acceleration preference messages from the remote terminals; notifying the gateway controlling device by the media gateway device when receiving the first incoming media oriented negotiation acceleration preference message from a remote terminal and not notifying the gateway controlling device about a subsequent incoming media oriented negotiation acceleration preference message; and forwarding the received information by the media gateway device. 30. A non-transitory computer-readable storage medium having computer executable components encoded with instructions that, when executed on a computer, perform: receiving a message from a gateway controlling device by a media gateway device, the message comprising a request that a media oriented negotiation acceleration preferences negotiation is to be started as well as media oriented negotiation acceleration preferences to be advertised to remote terminals; repeatedly sending media oriented negotiation acceleration preference messages by the media gateway device to the remote terminals according to the request; incrementing acknowledgment bits of sent media oriented negotiation acceleration preference messages by the media gateway device when receiving incoming media oriented negotiation acceleration preference messages from the remote terminals; comparing by the media gateway device any subsequently received signalling preconfigured channel packet data units with the previously received signalling preconfigured channel packet data unit; and forwarding the subsequently received signalling preconfigured channel packet data unit by the media gateway device to the gateway controlling device only, if it differs from the previously received signalling preconfigured channel packet data unit. | This apparatus is designed to send a message to a controller, asking it to repeatedly send a media oriented negotiation acceleration preference message. The apparatus also provides the controller with certain preferences within that message and requests a notification when the first message is received by the controller. The apparatus receives a notification from the controller about the receipt of the first message. | Claim 1: A media gateway device that receives a message from a gateway controlling device to start a media oriented negotiation acceleration preferences negotiation with remote terminals. The device includes a receiver, a transmitter, a processor, a notifier, and a forwarder. The receiver receives the message and the transmitter repeatedly sends media oriented negotiation acceleration preference messages to the remote terminals. The processor increments acknowledgment bits of sent messages when receiving incoming messages from the remote terminals. The notifier notifies the gateway controlling device when receiving the first incoming message from a remote terminal, but does not notify the device about subsequent incoming messages. The forwarder forwards the received information. Claim 2: The media gateway device of claim 1 further includes an internet multimedia subsystem media gateway functionality. Claim 3: The media gateway device of claim 1 further includes a receiver configured to receive a first media preconfigured channel packet data unit of a given predefined channel type, and a notifier configured to notify the gateway controlling device about the received channel type. Claim 4: The media gateway device of claim 1 further includes a receiver configured to receive media streams that require interworking towards a corresponding H.324 session, and a transmitter configured to send these media streams in media preconfigured channel packet data units of a predefined channel type requested by the gateway controlling device by media oriented negotiation acceleration preference messages, transcoding the media if required. Claim 5: The media gateway device of claim 1 further includes a receiver configured to receive a first signalling preconfigured channel packet data unit, and a forwarder configured to forward the signalling preconfigured channel packet data unit to the gateway controlling device. Claim 6: The media gateway device of claim 1 further includes a receiver configured to receive a message from the gateway controlling device providing a signalling preconfigured channel packet data unit, and a forwarder configured to repeatedly forward this signalling preconfigured channel packet data unit. Claim 7: The media gateway device of claim 1 further includes a notifier configured to notify the gateway controlling device about the receipt of more than a preconfigured number of valid consecutive multiplex level stuffing flags. Claim 8: A media gateway device that receives a message from a gateway controlling device to start a media oriented negotiation acceleration preferences negotiation with remote terminals. The device includes a receiver, a transmitter, a processor, a comparator, and a forwarder. The receiver receives the message and the transmitter repeatedly sends media oriented negotiation acceleration preference messages to the remote terminals. The processor increments acknowledgment bits of sent messages when receiving incoming messages from the remote terminals. The comparator compares any subsequently received signalling preconfigured channel packet data units with the previously received signalling preconfigured channel packet data unit. The forwarder forwards the subsequently received signalling preconfigured channel packet data unit to the gateway controlling device only if it differs from the previously received signalling preconfigured channel packet data unit. Claim 9: The media gateway device of claim 8 further includes an internet multimedia subsystem media gateway functionality. Claim 10: The media gateway device of claim 8 further includes a receiver configured to receive a first media preconfigured channel packet data unit of a given predefined channel type, and a notifier configured to notify the gateway controlling device about the received channel type. Claim 11: The media gateway device of claim 8 further includes a receiver configured to receive media streams that require interworking towards a corresponding H.324 session, and a transmitter configured to send these media streams in media preconfigured channel packet data units of a predefined channel type requested by the gateway controlling device by media oriented negotiation acceleration preference messages, transcoding the media if required. Claim 12: The media gateway device of claim 8 further includes a receiver configured to receive a first signalling preconfigured channel packet data unit, and a forwarder configured to forward the signalling preconfigured channel packet data unit to the gateway controlling device. Claim 13: The media gateway device of claim 8 further includes a receiver configured to receive a message from the gateway controlling device providing a signalling preconfigured channel packet data unit, and a forwarder configured to repeatedly forward this signalling preconfigured channel packet data unit. Claim 14: The media gateway device of claim 8 further includes a notifier configured to notify the gateway controlling device about the receipt of more than a preconfigured number of valid consecutive multiplex level stuffing flags. Claim 15: A media gateway method that includes receiving a message from a gateway controlling device by a media gateway device, the message requesting a media oriented negotiation acceleration preferences negotiation with remote terminals. The method includes repeatedly sending media oriented negotiation acceleration preference messages to the remote terminals, incrementing acknowledgment bits of sent messages when receiving incoming messages from the remote terminals, notifying the gateway controlling device when receiving the first incoming message from a remote terminal, and forwarding the received information. Claim 16: The media gateway method of claim 15 further includes using an internet multimedia subsystem media gateway functionality. Claim 17: The media gateway method of claim 15 further includes receiving a first media preconfigured channel packet data unit of a given predefined channel type, and notifying the gateway controlling device about the received channel type. Claim 18: The media gateway method of claim 15 further includes receiving media streams that require interworking towards a corresponding H.324 session, and sending these media streams in media preconfigured channel packet data units of a predefined channel type requested by the gateway controlling device by media oriented negotiation acceleration preference messages, transcoding the media if required. Claim 19: The media gateway method of claim 15 further includes receiving a first signalling preconfigured channel packet data unit and forwarding the signalling preconfigured channel packet data unit to the gateway controlling device. Claim 20: The media gateway method of claim 15 further includes receiving a message from the gateway controlling device providing a signalling preconfigured channel packet data unit and repeatedly forwarding this signalling preconfigured channel packet data unit. Claim 21: The media gateway method of claim 15 further includes notifying the gateway controlling device about the receipt of more than a preconfigured number of valid consecutive multiplex level stuffing flags. Claim 22: A media gateway method that includes receiving a message from a gateway controlling device by a media gateway device, the message requesting a media oriented negotiation acceleration preferences negotiation with remote terminals. The method includes repeatedly sending media oriented negotiation acceleration preference messages to the remote terminals, incrementing acknowledgment bits of sent messages when receiving incoming messages from the remote terminals, comparing subsequently received signalling preconfigured channel packet data units with previously received signalling preconfigured channel packet data unit, and forwarding the subsequently received signalling preconfigured channel packet data unit to the gateway controlling device only if it differs from the previously received signalling preconfigured channel packet data unit. Claim 23: The media gateway method of claim 22 further includes using an internet multimedia subsystem media gateway functionality. Claim 24: The media gateway method of claim 22 further includes receiving a first media preconfigured channel packet data unit of a given predefined channel type, and notifying the gateway controlling device about the received channel type. Claim 25: The media gateway method of claim 22 further includes receiving media streams that require interworking towards a corresponding H.324 session, and sending these media streams in media preconfigured channel packet data units of a predefined channel type requested by the gateway controlling device by media oriented negotiation acceleration preference messages, transcoding the media if required. Claim 26: The media gateway method of claim 22 further includes receiving a first signalling preconfigured channel packet data unit and forwarding the signalling preconfigured channel packet data unit to the gateway controlling device. Claim 27: The media gateway method of claim 22 further includes receiving a message from the gateway controlling device providing a signalling preconfigured channel packet data unit and repeatedly forwarding this signalling preconfigured channel packet data unit. Claim 28: The media gateway method of claim 22 further includes notifying the gateway controlling device about the receipt of more than a preconfigured number of valid consecutive multiplex level stuffing flags. Claim 29: A non-transitory computer-readable storage medium storing computer executable components encoded with instructions that, when executed, perform the method of claim 15. Claim 30: A non-transitory computer-readable storage medium storing computer executable components encoded with instructions that, when executed, perform the method of claim 22. | The apparatus described is a media gateway device that receives a message from a controller to initiate a negotiation process with remote terminals. The device includes a receiver, transmitter, processor, notifier, forwarder, and other components. It sends media-oriented negotiation acceleration preference messages to the remote terminals and increments acknowledgment bits when receiving incoming messages. It notifies the controller when the first message is received and forwards the received information. The device can also include other functionalities such as internet multimedia subsystem media gateway functionality. The claims also describe a method and a computer-readable storage medium storing instructions to perform the method.
The invention includes a method and apparatus for providing multimedia content. The method includes receiving, at a network element having a first buffer, a data stream conveying a media clip having an associated media bit rate, the media clip intended for transmission toward a wireless terminal having a second buffer, and transmitting the data stream toward the wireless terminal at a media transmission rate determined according to a data rate supported by a radio access network over which the data stream is transmitted toward the wireless terminal. The buffers bridge a mismatch between the media bit rate and media transmission rate. The wireless terminal may select one of a plurality of presentation modes, where the selected presentation mode controls streaming of the media clip to the wireless terminal and presentation of the media clip at the wireless terminal. | 1. A method for presenting a media clip at a wireless terminal comprising a buffer, the method comprising: selecting, at the wireless terminal, a presentation mode for presenting the media clip at the wireless terminal; determining an acceptable user wait time; determining a buffer size associated with the buffer of the wireless terminal; determining a size and a length of the media clip; and selecting the presentation mode using the acceptable user wait time, the buffer size, and the size of the media clip when the acceptable user wait time is greater than or equal to the length of the media clip and the buffer size is greater than or equal to the size of the media clip, selecting a first presentation mode of the plurality of presentation modes supported by the wireless terminal; when the acceptable user wait time is less than the length of the media clip or the buffer size is less than the size of the media clip, selecting one of a second presentation mode or a third presentation mode of the plurality of presentation modes supported by the wireless terminal; receiving, at the wireless terminal, a data stream conveying the media clip, the data stream being received at a media transmission rate; and presenting the media clip at the wireless terminal, wherein the media clip is presented at a presentation rate that is greater than the media transmission rate, wherein the media clip is presented using the selected presentation mode; wherein the buffer is controlled to bridge the mismatch between the media transmission rate and the presentation rate according to the selected presentation mode. 2. The method of claim 1, further comprising: buffering the data stream in the buffer to bridge the mismatch between the media transmission rate and the presentation rate. 3. The method of claim 1, wherein the selected presentation mode is selected by the wireless terminal using an acceptable user wait time and a buffer size associated with the buffer of the wireless terminal. 4. The method of claim 3, wherein the the buffer size associated with the buffer of the wireless terminal is a per-clip buffer size. 5. The method of claim 1, wherein the media transmission rate is a first media transmission rate, the method further comprising: propagating, toward a network element, an indication of the selected presentation mode; wherein the network element receives the media clip at a second media transmission rate and propagates the media clip toward the wireless terminal at the first media transmission rate; wherein the indication of the selected presentation mode is adapted for use by the network element in controlling a buffer of the network element to bridge the mismatch between the first media transmission rate and the second media transmission rate. 6. The method of claim 1, wherein the plurality of presentation modes supported by the wireless terminal comprises: a delayed viewing after distribution presentation mode; a delayed viewing with streaming presentation mode; and an immediate viewing with streaming presentation mode. 7. An apparatus configured for presenting a media clip at a wireless terminal comprising a buffer, the apparatus comprising: a processor configured for: selecting a presentation mode for presenting the media clip at the wireless terminal; determining an acceptable user wait time; determining a buffer size associated with the buffer of the wireless terminal; determining a size and a length of the media clip; and selecting the presentation mode using the acceptable user wait time, the buffer size, and the size of the media clip when the acceptable user wait time is greater than or equal to the length of the media clip and the buffer size is greater than or equal to the size of the media clip, selecting a first presentation mode of the plurality of presentation modes supported by the wireless terminal; when the acceptable user wait time is less than the length of the media clip or the buffer size is less than the size of the media clip, selecting one of a second presentation mode or a third presentation mode of the plurality of presentation modes supported by the wireless terminal; controlling presentation of the media clip at the wireless terminal based on the selected presentation mode, wherein the media clip is received at the wireless terminal at a media transmission rate, wherein the media clip is presented at the wireless terminal at a presentation rate that is greater than the media transmission rate; and controlling the buffer, to bridge the mismatch between the media transmission rate and the presentation rate, according to the selected presentation mode. 8. An apparatus for controlling presentation of a media clip at a wireless terminal comprising a buffer, the apparatus comprising: a processor configured for: determining, at the wireless terminal, an acceptable user wait time and a wireless terminal buffer size; selecting a presentation mode for presenting the media clip at the wireless terminal; wherein the selected presentation mode is one of a plurality of presentation modes supported by the wireless terminal; wherein the selected presentation mode is selected using the acceptable user wait time and the wireless terminal buffer size; comparing the acceptable user wait time to a length of the media clip; comparing the buffer size associated with the buffer of the wireless terminal to a size of the media clip; when the acceptable user wait time is greater than or equal to the length of the media clip and the buffer size is greater than or equal to the size of the media clip, selecting a first presentation mode of the plurality of presentation modes supported by the wireless terminal; when the acceptable user wait time is less than the length of the media clip or the buffer size is less than the size of the media clip, selecting one of a second presentation mode or a third presentation mode of the plurality of presentation modes supported by the wireless terminal wherein the first presentation mode is a delayed viewing after distribution presentation mode; the second presentation mode is a delayed viewing with streaming presentation mode; and the third presentation mode is an immediate viewing with streaming presentation mode; and controlling presentation of the media clip at the wireless terminal according to the selected presentation mode. 9. The apparatus of claim 8, wherein, when the acceptable user wait time is less than the length of the media clip or the buffer size is less than the size of the media clip, the processor is configured for selecting the second presentation mode or the third presentation mode by: comparing a media transmission rate and a media presentation rate, wherein the media transmission rate is a rate at which the media clip is received at the wireless terminal, wherein the media presentation rate is a rate at which the media clip is presented at the wireless terminal; and selecting the second presentation mode or the third presentation mode based on a result of the comparison of the media transmission rate and the media presentation rate. 10. The apparatus of claim 9, wherein an indication of the media transmission rate is received at the wireless terminal in response to a request initiated by the wireless terminal. 11. The apparatus of claim 10, wherein the request is initiated by the wireless terminal in response to a determination that the acceptable user wait time is less than the length of the media clip or the buffer size is less than the size of the media clip. 12. The apparatus of claim 9, wherein the processor is configured for: when the media transmission rate is less than the media presentation rate, selecting a delayed viewing with streaming presentation mode; and when the media transmission rate is greater than the media presentation rate, selecting an immediate viewing with streaming presentation mode. 13. The apparatus of claim 12, the first presentation mode is a delayed viewing after distribution presentation mode. 14. The apparatus of claim 8, wherein the plurality of presentation modes comprises: a delayed viewing after distribution presentation mode; a delayed viewing with streaming presentation mode; and an immediate viewing with streaming presentation mode. 15. The apparatus of claim 8, wherein the buffer size associated with the buffer of the wireless terminal is a per-clip buffer size of the wireless terminal. 16. The apparatus of claim 8, wherein the processor is configured for: communicating an indication of the selected presentation mode toward a network element for use by the network element in controlling buffering of the media clip on the network element. 17. A method for controlling presentation of a media clip at a wireless terminal comprising a buffer, the method comprising: determining an acceptable user wait time and a buffer size associated with the buffer of the wireless terminal; selecting a presentation mode for presenting the media clip at the wireless terminal; wherein the selected presentation mode is one of a plurality of presentation modes supported by the wireless terminal; wherein the selected presentation mode is selected using the acceptable user wait time and the wireless terminal buffer size; comparing the acceptable user wait time to a length of the media clip; comparing the buffer size associated with the buffer of the wireless terminal to a size of the media clip; and when the acceptable user wait time is greater than or equal to the length of the media clip and the buffer size is greater than or equal to the size of the media clip, selecting a first presentation mode of the plurality of presentation modes supported by the wireless terminal; when the acceptable user wait time is less than the length of the media clip or the buffer size is less than the size of the media clip, selecting one of a second presentation mode or a third presentation mode of the plurality of presentation modes supported by the wireless terminal wherein the first presentation mode is a delayed viewing after distribution presentation mode; the second presentation mode is a delayed viewing with streaming presentation mode; and the third presentation mode is an immediate viewing with streaming presentation mode; and controlling presentation of the media clip at the wireless terminal according to the selected presentation mode. | This invention relates to a method and apparatus for delivering multimedia content. The method involves receiving a data stream containing a media clip with an associated bit rate at a network element, which has a buffer. The media clip is intended for transmission to a wireless terminal that also has a buffer. The data stream is then transmitted to the wireless terminal at a media transmission rate determined by the supported data rate of the radio access network. The buffers help to overcome any discrepancy between the media bit rate and the media transmission rate. The wireless terminal can select from different presentation modes, which will determine how the media clip is streamed and presented on the terminal. | Claim 1: This claim describes a method for presenting a media clip at a wireless terminal. The method involves selecting a presentation mode based on factors such as acceptable user wait time, buffer size, and the size and length of the media clip. The media clip is then presented at the wireless terminal using the selected presentation mode. The buffer is controlled to bridge the mismatch between the media transmission rate and the presentation rate. Claim 2: This claim adds to the method described in claim 1 by buffering the data stream in the buffer to bridge the mismatch between the media transmission rate and the presentation rate. Claim 3: This claim specifies that the selected presentation mode is determined using the acceptable user wait time and the buffer size associated with the wireless terminal. Claim 4: This claim clarifies that the buffer size associated with the wireless terminal is a per-clip buffer size. Claim 5: This claim introduces the involvement of a network element. It states that an indication of the selected presentation mode is propagated to the network element, which receives the media clip at a different transmission rate and propagates it to the wireless terminal. The indication is used by the network element to control its own buffer in order to bridge the mismatch between the transmission rates. Claim 6: This claim describes the plurality of presentation modes that are supported by the wireless terminal. These include delayed viewing after distribution, delayed viewing with streaming, and immediate viewing with streaming. Claim 7: This claim introduces an apparatus configured for presenting a media clip at a wireless terminal. The apparatus includes a processor that performs tasks such as selecting a presentation mode, determining acceptable user wait time, buffer size, and size and length of the media clip, and controlling the presentation of the media clip based on the selected presentation mode. Claim 8: This claim describes an apparatus for controlling the presentation of a media clip at a wireless terminal. The apparatus includes a processor that determines acceptable user wait time, buffer size, and selects a presentation mode based on these factors. It also controls the presentation of the media clip according to the selected presentation mode. Claim 9: This claim specifies that when the acceptable user wait time is less than the length of the media clip or the buffer size is less than the size of the media clip, the processor selects the second presentation mode or the third presentation mode based on a comparison between the media transmission rate and the media presentation rate. Claim 10: This claim states that an indication of the media transmission rate is received at the wireless terminal in response to a request initiated by the wireless terminal. Claim 11: This claim specifies that the request for the indication of the media transmission rate is initiated by the wireless terminal when the acceptable user wait time is less than the length of the media clip or the buffer size is less than the size of the media clip. Claim 12: This claim describes that when the media transmission rate is less than the media presentation rate, the delayed viewing with streaming presentation mode is selected. When the media transmission rate is greater than the media presentation rate, the immediate viewing with streaming presentation mode is selected. Claim 13: This claim identifies the first presentation mode as the delayed viewing after distribution presentation mode. Claim 14: This claim restates the plurality of presentation modes supported by the wireless terminal, which includes delayed viewing after distribution, delayed viewing with streaming, and immediate viewing with streaming. Claim 15: This claim clarifies that the buffer size associated with the wireless terminal is a per-clip buffer size. Claim 16: This claim states that an indication of the selected presentation mode is communicated to a network element, which uses this information to control its buffer for the media clip. Claim 17: This claim describes a method for controlling the presentation of a media clip at a wireless terminal, similar to claim 8, where various factors are considered to select the presentation mode and control the presentation accordingly. | In summary, this invention proposes a method and apparatus for delivering multimedia content to a wireless terminal. The method involves receiving a data stream containing a media clip at a network element and transmitting it to the terminal at a media transmission rate determined by the radio access network. The media clip can be presented in different modes determined by factors such as user wait time, buffer size, and media clip size. Buffers are used to overcome discrepancies between the media bit rate and transmission rate. The apparatus includes a processor that selects the presentation mode, controls the media clip presentation, and communicates information to the network element for buffer control.
Methods and systems for providing zapping data for one or more programs transmitted using timeslicing are disclosed herein. Zapping data may be provided by a zapping data provider or server, or may be created at the mobile terminal based on received program information. Zapping data may be provided to mobile terminals via a wireless multicast network, such as a DVB-H network, using a variety of timeslicing techniques, including providing a separate zapping data stream, providing zapping data as part of the source stream, or allowing mobile terminals to derive zapping data from the source content's broadcast stream. Zapping images may be selected from I-frames of video transmissions. An IP encapsulator may synchronize broadcast streams such that I-frames are transmitted concurrently, and at the beginning of timeslice bursts. | 1. A method comprising: selecting one or more data items from one or more programs to be included in zapping data, the selected one or more data items including content data; forming from the selected one or more data items one or more data streams carrying the zapping data; and causing, at least in part, actions that result in transmission of the one or more data streams carrying the zapping data as a series of time slice bursts having an idle time between transmission of at least two of the time slice bursts during which the one or more data streams are not transmitted. 2. The method according to claim 1, wherein the selected one or more data items comprise video data. 3. The method according to claim 2, wherein the selected video data comprises an intra-coded picture data. 4. The method according to claim 3, wherein the selected intra-coded picture data is synchronized to start of a time slice burst. 5. The method according to claim 4, wherein a flow label value for intra-coded picture data is configured for use in the synchronization. 6. The method according to claim 1, wherein at least one datagram from the one or more data streams carrying zapping data is included in a timeslice burst carrying program data. 7. The method according to claim 1, wherein the zapping data is one of a plurality of entries in an electronic service guide. 8. The method according to claim 1, wherein at least one datagram from the one or more data streams carrying zapping data is included in a timeslice burst carrying electronic service guide data. 9. The method according to claim 1, wherein the idle time is set to turn off an apparatus receiving the one or more data streams carrying the zapping data. 10. The method according to claim 9, wherein the apparatus is a mobile terminal. 11. The method according to claim 1, wherein the idle time is set as equal to or longer than 0.1 second. 12. The method according to claim 11, wherein the idle time is set as shorter than 10 seconds. 13. The method according to claim 11, wherein the idle time is set as shorter than 1 second. 14. The method according to claim 1, wherein the zapping data includes information for displaying a last saved still image of a first burst as a first still image of a subsequent burst before displaying the subsequent burst. 15. An apparatus comprising: at least one processor; and at least one memory including computer program code for one or more programs, receive time slice bursts comprising program data and zapping data, wherein the zapping data includes content data, and at least two of the time slice bursts have an idle time therebetween during which the program data is not received; process said zapping data; and cause, at least in part, actions that result in displaying at least part of said zapping data as a response to a user action. 16. The apparatus according to claim 15, wherein the zapping data comprises video data. 17. The apparatus according to claim 16, wherein the video data comprises an intra-coded picture data. 18. The apparatus according to claim 17, wherein the selected intra-coded picture data is configured for synchronization to a start of a time slice burst. 19. The apparatus according to claim 18, wherein a flow label value for intra-coded picture data is used in the synchronization. 20. The apparatus according to claim 15, wherein at least one datagram from at least one data stream carrying the zapping data is included in a timeslice burst carrying program data from which the zapping data originates. 21. The apparatus according to claim 15, wherein the zapping data is one of a plurality of entries in an electronic service guide displayed on the apparatus. 22. The apparatus of claim 15, wherein the apparatus is further caused to cause, at least in part, actions that result in displaying visual data including video and still pictures included in the received time slice bursts; and receive input selecting the visual data to be displayed; wherein the selected visual data is displayed as a response to a user action. 23. The apparatus according to claim 15, wherein at least one datagram from one or more data streams carrying zapping data is included in a timeslice burst carrying electronic service guide data. 24. An apparatus comprising: at least one processor; and at least one memory including computer program code for one or more programs, the at least one memory and the computer program code configured to, with the at least one processor, cause the apparatus to perform at least the following, select one or more data items from one or more programs to be included in zapping data, the selected one or more data items including content data; form from the selected one or more data items one or more data streams carrying the zapping data; and transmit said one or more data streams carrying the zapping data as a series of time slice bursts having an idle time between transmission of at least two of the time slice bursts during which the one or more data streams are not transmitted. 25. The apparatus according to claim 24, wherein the selected zapping data comprises video data. 26. The apparatus according to claim 25, wherein the selected video data comprises an intra-coded picture data. 27. The apparatus according to claim 26, wherein the selected intra-coded picture data is synchronized to the start of a time slice burst. 28. The apparatus according to claim 27, wherein in the synchronization a flow label value for intra-coded picture data is used. 29. The apparatus according to claim 24, wherein at least one datagram from the one or more data streams carrying zapping data is included in a timeslice burst carrying program data. 30. The apparatus according to claim 24, wherein at least one of the IP streams carrying zapping data is transmitted as a burst. 31. The apparatus according to claim 24, wherein the zapping data is one of a plurality of entries in an electronic service guide. 32. The apparatus according to claim 24, wherein at least one datagram from the one or more data streams carrying zapping data is included in a timeslice burst carrying electronic service guide data. 33. A non-transitory computer-readable storage medium carrying one or more sequences of one or more instructions which, when executed by one or more processors, cause an apparatus to at least perform the following steps: selecting one or more data items from one or more programs to be included in zapping data, the selected one or more data items including content data; forming from the selected one or more data items one or more data streams carrying the zapping data; and transmitting the one or more data streams carrying the zapping data as a series of time slice bursts having an idle time between transmission of at least two of the time slice bursts during which the one or more data streams are not transmitted. 34. A method comprising: causing, at least in part, actions that result in reception of time slice bursts comprising program data and zapping data, wherein the zapping data includes content data, and at least two of the time slice bursts have an idle time therebetween during which the program data is not received; processing said zapping data; and causing, at least in part, actions that result in displaying at least part of said zapping data as a response to a user action. 35. The method according to claim 34, wherein at least one datagram from at least one data stream carrying the zapping data is included in a timeslice burst carrying program data from which the zapping data originates. 36. The method according to claim 34, wherein the zapping data is one of a plurality of entries in an electronic service guide displayed on the apparatus. 37. The method according to claim 34, wherein the idle time is set to turn off the apparatus. 38. The method according to claim 37, wherein the apparatus is a mobile terminal. 39. The method according to claim 34, wherein the idle time is set as equal to or longer than 0.1 second. 40. The method according to claim 39, wherein the idle time is set as shorter than 10 seconds. 41. The method according to claim 39, wherein the idle time is set as shorter than 1 second. 42. The method according to claim 34, wherein the zapping data includes information for displaying a last saved still image of a first burst as a first still image of a subsequent burst before displaying the subsequent burst. 43. The method according to claim 34, wherein the zapping data comprises video data. | The present invention describes methods and systems for providing zapping data for programs transmitted using timeslicing. Zapping data can be provided by a zapping data provider or created at the mobile terminal based on received program information. The zapping data is transmitted to mobile terminals via a wireless multicast network, such as a DVB-H network, using various timeslicing techniques. These techniques include providing a separate zapping data stream, embedding zapping data within the source stream, or allowing mobile terminals to extract zapping data from the broadcasted stream. Zapping images are selected from I-frames of video transmissions. To ensure synchronization, an IP encapsulator can transmit I-frames concurrently and at the beginning of timeslice bursts. | Claim 1: A method is disclosed for generating zapping data, comprising: - selecting one or more data items from one or more programs, including content data, to be included in zapping data. - forming one or more data streams from the selected data items to carry the zapping data. - causing transmission of the data streams as a series of time slice bursts, with an idle time between the transmission of at least two of the bursts. Claim 2: The method of claim 1, wherein the selected data items comprise video data. Claim 3: The method of claim 2, wherein the selected video data comprises intra-coded picture data. Claim 4: The method of claim 3, wherein the selected intra-coded picture data is synchronized with the start of a time slice burst. Claim 5: The method of claim 4, wherein a flow label value is configured for use in the synchronization of the intra-coded picture data. Claim 6: The method of claim 1, wherein at least one datagram from the data streams carrying zapping data is included in a time slice burst carrying program data. Claim 7: The method of claim 1, wherein the zapping data is one of a plurality of entries in an electronic service guide. Claim 8: The method of claim 1, wherein at least one datagram from the data streams carrying zapping data is included in a time slice burst carrying electronic service guide data. Claim 9: The method of claim 1, wherein the idle time is set to turn off a receiving apparatus. Claim 10: The method of claim 9, wherein the receiving apparatus is a mobile terminal. Claim 11: The method of claim 1, wherein the idle time is set to a duration equal to or longer than 0.1 seconds. Claim 12: The method of claim 11, wherein the idle time is set to a duration shorter than 10 seconds. Claim 13: The method of claim 11, wherein the idle time is set to a duration shorter than 1 second. Claim 14: The method of claim 1, wherein the zapping data includes information for displaying a last saved still image of a first burst as a first still image of a subsequent burst before displaying the subsequent burst. Claim 15: An apparatus is disclosed, comprising: - at least one processor. - at least one memory including computer program code. - means for receiving time slice bursts comprising program data and zapping data, wherein the zapping data includes content data, and at least two of the bursts have an idle time between them with no reception of program data. - means for processing the zapping data. - means for displaying at least part of the zapping data as a response to a user action. Claim 16: The apparatus of claim 15, wherein the zapping data comprises video data. Claim 17: The apparatus of claim 16, wherein the video data comprises intra-coded picture data. Claim 18: The apparatus of claim 17, wherein the intra-coded picture data is configured for synchronization with the start of a time slice burst. Claim 19: The apparatus of claim 18, wherein a flow label value is used in the synchronization of the intra-coded picture data. Claim 20: The apparatus of claim 15, wherein at least one datagram from the data streams carrying zapping data is included in a time slice burst carrying program data from which the zapping data originates. Claim 21: The apparatus of claim 15, wherein the zapping data is one of a plurality of entries in an electronic service guide displayed on the apparatus. Claim 22: The apparatus of claim 15, further comprising means for displaying visual data included in the received time slice bursts, and means for receiving user input to select visual data to be displayed. Claim 23: The apparatus of claim 15, wherein at least one datagram from the data streams carrying zapping data is included in a time slice burst carrying electronic service guide data. Claim 24: An apparatus is disclosed, comprising: - at least one processor. - at least one memory including computer program code. - means for selecting one or more data items from one or more programs, including content data, to be included in zapping data. - means for forming one or more data streams from the selected data items to carry the zapping data. - means for transmitting the data streams as a series of time slice bursts, with an idle time between the transmission of at least two of the bursts. Claim 25: The apparatus of claim 24, wherein the selected zapping data comprises video data. Claim 26: The apparatus of claim 25, wherein the selected video data comprises intra-coded picture data. Claim 27: The apparatus of claim 26, wherein the selected intra-coded picture data is synchronized with the start of a time slice burst. Claim 28: The apparatus of claim 27, wherein a flow label value is used in the synchronization of the intra-coded picture data. Claim 29: The apparatus of claim 24, wherein at least one datagram from the data streams carrying zapping data is included in a time slice burst carrying program data. Claim 30: The apparatus of claim 24, wherein at least one of the IP streams carrying zapping data is transmitted as a burst. Claim 31: The apparatus of claim 24, wherein the zapping data is one of a plurality of entries in an electronic service guide. Claim 32: The apparatus of claim 24, wherein at least one datagram from the data streams carrying zapping data is included in a time slice burst carrying electronic service guide data. Claim 33: A computer-readable storage medium is disclosed, carrying instructions for causing an apparatus to perform the following steps: - selecting one or more data items from one or more programs, including content data, to be included in zapping data. - forming one or more data streams from the selected data items to carry the zapping data. - transmitting the data streams as a series of time slice bursts, with an idle time between the transmission of at least two of the bursts. Claim 34: A method is disclosed for receiving time slice bursts comprising program data and zapping data, wherein the zapping data includes content data and at least two of the bursts have an idle time between them with no reception of program data, comprising: - processing the zapping data. - displaying at least part of the zapping data as a response to a user action. Claim 35: The method of claim 34, wherein at least one datagram from the data streams carrying zapping data is included in a time slice burst carrying program data from which the zapping data originates. Claim 36: The method of claim 34, wherein the zapping data is one of a plurality of entries in an electronic service guide displayed on the apparatus. Claim 37: The method of claim 34, wherein the idle time is set to turn off the apparatus. Claim 38: The method of claim 37, wherein the apparatus is a mobile terminal. Claim 39: The method of claim 34, wherein the idle time is set to a duration equal to or longer than 0.1 seconds. Claim 40: The method of claim 39, wherein the idle time is set to a duration shorter than 10 seconds. Claim 41: The method of claim 39, wherein the idle time is set to a duration shorter than 1 second. Claim 42: The method of claim 34, wherein the zapping data includes information for displaying a last saved still image of a first burst as a first still image of a subsequent burst before displaying the subsequent burst. Claim 43: The method of claim 34, wherein the zapping data comprises video data. | The present invention discloses methods and systems for generating and providing zapping data for programs transmitted using timeslicing. Zapping data can be created at the mobile terminal or provided by a zapping data provider. Various techniques are used to transmit the zapping data to mobile terminals via a wireless multicast network. These techniques include providing a separate zapping data stream, embedding the zapping data within the source stream, or allowing mobile terminals to extract the zapping data from the broadcasted stream. Zapping images are selected from I-frames of video transmissions, and an IP encapsulator ensures synchronization by transmitting I-frames concurrently and at the beginning of timeslice bursts. The invention also includes apparatus and computer-readable storage medium for implementing the methods.
An apparatus in one example, where the apparatus comprises a communication device component that performs an authentication key agreement protocol by receiving a first random nonce (RAND) and an authentication token, wherein the communication device component is configured with a shared secret key. The communication device component generates a derivation key by applying a pseudo random function to the RAND and the shared secret key. The communication device component generates a first set of session keys based on a second random nonce (RANDC) and the derivation key where the first set of session keys are used in encrypting communications. | 1. An apparatus, comprising: a communication device component that performs an authentication key agreement protocol by receiving a first random nonce (RAND) and an authentication token, wherein the communication device component is configured with a shared secret key, wherein the communication device component generates a derivation key by applying a first pseudo random function to the RAND and the shared secret key, and wherein the communication device component generates a first set of session keys based on a second random nonce (RANDC) received from a user identity module operatively connected with the communication device, and the derivation key where the first set of session keys are used in encrypting communications. 2. The apparatus of claim 1, wherein the first set of session keys are used in conjunction with a second set of session keys to perform secure communications, where the first set of session keys and the second set of session keys are equal. 3. The apparatus of claim 2, wherein the user identity module comprises the derivation key, the shared secret key and the first set of session keys, and the user identity module exports the first set of session keys to the communication device; and the shared secret key and the derivation key are not exported to the communication device. 4. The apparatus of claim 1, wherein the authentication token comprises a sequence number, a first message authentication code and an authentication management field; the user identity module computes a second message authentication code by applying a second pseudo random function to the shared secret key, the sequence number, the authentication management field and the RAND; the user identity module compares the second message authentication code to the first message authentication code and if the first message authentication code equals the second message authentication code the user identity module derives the RANDC, the session keys and a response; and the user identity module exports the first set of session keys, the RANDC and the response to the communication device. 5. The apparatus of claim 4, wherein deriving the RANDC, the first set of session keys and the response further comprises: generating the RANDC; computing the first set of session keys by applying a third pseudo random function wherein the first set of session keys comprises an integrity key and a cipher key; and computing the response by applying a fourth pseudo random function to the RANDC and the derivation key. 6. The apparatus of claim 5, wherein: the user identity module computes the integrity key by applying a fifth pseudo random function to the RANDC and the derivation key; and the user identity module computes the cipher key by applying a sixth pseudo random function to the RANDC and the derivation key. 7. The apparatus of claim 4, wherein the communication device communicates the RANDC and the response to a serving network wherein the serving network generates the second set of session keys, wherein the first set of session keys and the second set of session keys are used to encrypt communications between the serving network and the communication device. 8. An apparatus, that: receives from a client through a network node that is communicatively coupled with the client a response and a first random nonce (RANDC); retrieves a derivation key based on a client identifier; computes an expected response from the derivation key and the RANDC; compares the response with the expected response and if the response equals the expected response, derives a first set of session keys, where the first set of session keys are used in conjunction with a second set of session keys to perform encrypted communications. 9. The apparatus of claim 8, wherein: the first set of session keys and the second set of session keys are equal; the client comprises the second set of session keys. 10. The apparatus of claim 9, wherein the first set of session keys comprises an integrity key and a cipher key where the integrity key is computed by applying a seventh pseudo random function to the RANDC and the derivation key; and the cipher key is computed by applying an eighth pseudo random function to the RANDC and the derivation key. 11. The apparatus of claim 9, wherein: the network node computes the expected response by applying a ninth pseudo random function to the RANDC and the derivation key; and if the expected response equals the response, the network node derives the first set of session keys. 12. The apparatus of claim 9, wherein: the network node is communicatively coupled with a key server; the network node receives an authentication vector from the key server, wherein the authentication vector comprises a second random nonce (RAND), an authentication token and the derivation key; the network node stores the derivation key; upon request from the client, the network node communicates the RAND and the authentication token to the client; and the client uses the RAND and the authentication token to compute the second set of session keys. 13. A method comprising the steps of: receiving an authentication vector comprising a first random nonce (RAND), a first derivation key and an authentication token; communicating an authentication request message where the authentication request message comprises the RAND and the authentication token; receiving from a client a second random nonce (RANDC) and a response; and deriving a first set of session keys based on the RANDC, and the first derivation key, where the first set of session keys is used to encrypt communications. 14. The method of claim 13 further comprising: determining if the response equals an expected response, where the expected response is computed by applying a tenth pseudo random function to the first derivation key and the RANDC; and deriving the first set of session keys if the expected response equals the response, where the first set of session keys comprise a cipher key and an integrity key, where the cipher key is computed by applying an eleventh pseudo random function to the first derivation key and the RANDC, and the integrity key is computed by applying a twelfth pseudo random function to the RANDC and the first derivation key. 15. The method of claim 13 further comprising: the first derivation key is derived by applying a thirteenth pseudo random function to a first shared secret key and the RAND; a first message authentication code is computed by applying a fourteenth pseudo random function to the first shared secret key, a sequence number, the RAND and an authentication management field; the authentication token further comprises the sequence number, the authentication management field and the first message authentication code. 16. The method of claim 15, where the client computes a second derivation key by applying a fifteenth pseudo random function to a second shared secret key and the RAND; and the client verifies that the first message authentication code equals a second message authentication code and if the first message authentication code equals the second message authentication code, generates the RANDC, computes the response by applying a sixteenth pseudo random function to the RANDC and the second derivation key, and computes a second set of session keys. 17. The method according to claim 16 wherein the client keeps the second derivation key in a user identity module and does not export the second derivation key from the user identity module. 18. The method according to claim 16 wherein computing the second set of session keys further comprises computing an integrity key and a cipher key, where the integrity key is computed by applying a seventeenth pseudo random function to the second derivation key and the RANDC and the cipher key is computed by applying an eighteenth pseudo random function to the second derivation key and the RANDC. 19. The method of claim 16 wherein the first derivation key equals the second derivation key. | In this example, an apparatus is described that includes a communication device component. The communication device component is responsible for performing an authentication key agreement protocol, which involves receiving a first random nonce (RAND) and an authentication token. The communication device component is configured with a shared secret key. To generate a derivation key, the communication device component applies a pseudo-random function to the RAND and the shared secret key. This derivation key is important for generating a first set of session keys. These session keys are generated based on a second random nonce (RANDC) and the derivation key. The first set of session keys have a specific purpose: encrypting communications. | Claim 1: An apparatus with a communication device component that performs an authentication key agreement protocol by receiving a first random nonce (RAND) and an authentication token. The communication device component generates a derivation key using a first pseudo random function applied to the RAND and a shared secret key. The communication device component also generates a first set of session keys based on a second random nonce (RANDC) received from a user identity module, and the derivation key. These session keys are used to encrypt communications. Claim 2: The apparatus of claim 1, where the first set of session keys are used in conjunction with a second set of session keys to perform secure communications. The first set of session keys and the second set of session keys are equal. Claim 3: The apparatus of claim 2, where the user identity module contains the derivation key, shared secret key, and first set of session keys. The user identity module exports the first set of session keys to the communication device, but does not export the shared secret key and derivation key. Claim 4: The apparatus of claim 1, where the authentication token includes a sequence number, a first message authentication code, and an authentication management field. The user identity module computes a second message authentication code using a second pseudo random function applied to the shared secret key, sequence number, authentication management field, and RAND. If the second message authentication code matches the first message authentication code, the user identity module derives the RANDC, session keys, and a response. The user identity module exports the first set of session keys, RANDC, and response to the communication device. Claim 5: The apparatus of claim 4, where deriving the RANDC, first set of session keys, and response involves generating the RANDC, computing the first set of session keys using a third pseudo random function (including an integrity key and cipher key), and computing the response using a fourth pseudo random function applied to the RANDC and derivation key. Claim 6: The apparatus of claim 5, where the user identity module computes the integrity key using a fifth pseudo random function applied to the RANDC and derivation key, and computes the cipher key using a sixth pseudo random function applied to the RANDC and derivation key. Claim 7: The apparatus of claim 4, where the communication device sends the RANDC and response to a serving network. The serving network generates a second set of session keys, and both the first set of session keys and second set of session keys are used to encrypt communications between the serving network and the communication device. Claim 8: An apparatus that receives a response and a first random nonce (RANDC) from a client through a network node. The apparatus retrieves a derivation key based on a client identifier, computes an expected response using the derivation key and RANDC, and compares the response with the expected response. If they match, the apparatus derives a first set of session keys to perform encrypted communications. The first set of session keys are used in conjunction with a second set of session keys. Claim 9: The apparatus of claim 8, where the first set of session keys and second set of session keys are equal, and the client contains the second set of session keys. Claim 10: The apparatus of claim 9, where the first set of session keys include an integrity key and a cipher key. The integrity key is computed using a seventh pseudo random function applied to the RANDC and derivation key, and the cipher key is computed using an eighth pseudo random function applied to the RANDC and derivation key. Claim 11: The apparatus of claim 9, where the network node computes the expected response using a ninth pseudo random function applied to the RANDC and derivation key. If the response matches the expected response, the network node derives the first set of session keys. Claim 12: The apparatus of claim 9, where the network node is connected to a key server. The network node receives an authentication vector from the key server, which includes a second random nonce (RAND), authentication token, and derivation key. The network node stores the derivation key and communicates the RAND and authentication token to the client upon request. The client uses these values to compute the second set of session keys. Claim 13: A method that involves receiving an authentication vector containing a first random nonce (RAND), first derivation key, and authentication token. An authentication request message is then sent, including the RAND and authentication token. From the client, a second random nonce (RANDC) and response are received. A first set of session keys is derived from the RANDC and first derivation key, and used to encrypt communications. Claim 14: The method of claim 13, where the response is compared to an expected response computed using a tenth pseudo random function applied to the first derivation key and RANDC. If they match, the first set of session keys are derived, including a cipher key and integrity key. The cipher key is computed using an eleventh pseudo random function applied to the first derivation key and RANDC, and the integrity key is computed using a twelfth pseudo random function applied to the RANDC and first derivation key. Claim 15: The method of claim 13, where the first derivation key is derived using a thirteenth pseudo random function applied to a first shared secret key and RAND. A first message authentication code is computed using a fourteenth pseudo random function applied to the first shared secret key, sequence number, RAND, and authentication management field. The authentication token includes the sequence number, authentication management field, and first message authentication code. Claim 16: The method of claim 15, where the client computes a second derivation key using a fifteenth pseudo random function applied to a second shared secret key and RAND. The client verifies that the first and second message authentication codes match. If they do, the client generates the RANDC, computes the response using a sixteenth pseudo random function applied to the RANDC and second derivation key, and computes a second set of session keys. Claim 17: The method of claim 16, where the client keeps the second derivation key within a user identity module and does not export it. Claim 18: The method of claim 16, where computing the second set of session keys involves computing an integrity key and cipher key. The integrity key is computed using a seventeenth pseudo random function applied to the second derivation key and RANDC, and the cipher key is computed using an eighteenth pseudo random function applied to the second derivation key and RANDC. Claim 19: The method of claim 16, where the first derivation key is equal to the second derivation key. | An apparatus is described that includes a communication device component responsible for performing an authentication key agreement protocol. The communication device component generates a derivation key and a first set of session keys for encrypting communications based on random nonces and a shared secret key. The apparatus also includes a user identity module that contains the derivation key, shared secret key, and the first set of session keys. The user identity module exports the first set of session keys to the communication device, but not the shared secret key and derivation key. The apparatus can generate a second set of session keys for secure communication with the communication device.
An image processing is applied in common to image data for a first image and to image data for a second image. The image data for the first image and the image data for the second image are moreover compared as a basis for matching a visual appearance of images for a stereoscopic presentation. The visual appearance can be matched in the current pair of images by adjusting at least one of the images accordingly and/or in future pairs of images by adjusting parameters of at least one of the image capturing components providing the image data. | 1. A method comprising: applying, by a processor executing code stored in a memory, an image processing in common to image data for a left image and to image data for a right image; comparing, by a processor executing code stored in a memory, the image data for the left image and the image data for the right image as a basis for matching a visual appearance of left and right images for a stereoscopic presentation; and performing a cropping of the image data for the left image and of the image data for the right image for obtaining data of overlapping parts of the left image and the right image, wherein the image processing is applied only to image data of the overlapping parts. 2. The method according to claim 1, wherein applying the image processing comprises determining global settings for parameters employed by at least two image capturing components providing the image data for the left image and for the right image, respectively. 3. The method according to claim 2, further comprising setting at least one parameter employed by each of the at least two image capturing components according to a determined global setting. 4. The method according to claim 1, wherein comparing the image data comprises comparing only image data of relevant parts of the left image and of the right image, and wherein the relevant parts are determined based on at least one of information about an Euclidean shift applied to at least one of the image data for the left image and the image data for the right image; information about a cropping applied to at least one of the image data for the left image and the image data for the right image; and information about occlusion spaces experienced by at least one of the images compared to the respective other image. 5. The method according to claim 1, further comprising using a result of the comparing of the image data for adjusting at least one of the image data for the left image and the image data for the right image for matching a visual appearance of the left image and the right image for a stereoscopic presentation. 6. The method according to claim 1, further comprising using a result of the comparing of the image data for determining for at least one image capturing component providing the image data for one of the left image and the right image an individual setting for an employed parameter, for matching a visual appearance of future images for a stereoscopic presentation; and setting the parameter employed by the at least one image capturing component according to the determined individual setting. 7. The method according to claim 1, wherein comparing the image data comprises determining an object in a focus of the left image and determining the same object in the right image, the method further comprising applying a sharpness adjustment for the determined object in the right image and/or applying a focus adjustment to an image capturing component providing the right image based on the determined object. 8. The method according to claim 7, wherein determining the same object in the right image comprises determining a distance of the object based on a focus of an image capturing component providing the left image, determining a disparity associated to the distance and determining the same object in the right image based on the disparity. 9. An apparatus comprising: a processor, a memory including program code, the memory and program code configured to with the processor, cause the apparatus to establish: an image processing component configured to apply an image processing in common to image data for a left image and to image data for a right image; an image comparison component configured to compare the image data for the left image and the image data for the right image as a basis for matching a visual appearance of left and right images for a stereoscopic presentation; and a cropping component configured to perform a cropping of the image data for the left image and of the image data for the right image for obtaining data of overlapping parts of the left image and the right image, wherein the image processing component is configured to apply the image processing only to image data of the overlapping parts. 10. The apparatus according to claim 9, wherein the image processing component is configured to determine global settings for parameters employed by at least two image capturing components providing the image data for the left image and for the right image, respectively. 11. The apparatus according to claim 10, further comprising a parameter setting component configured to set at least one parameter employed by each of the at least two image capturing components according to a determined global setting. 12. The apparatus according to claim 9, wherein the image comparison component is configured to compare only image data of relevant parts of the left image and of the right image, and wherein the image comparison component is configured to determine the relevant parts based on at least one of information about an Euclidean shift applied to at least one of the image data for the left image and the image data for the right image; information about a cropping applied to at least one of the image data for the left image and the image data for the right image; and information about occlusion spaces experienced by at least one of the images compared to the respective other image. 13. The apparatus according to claim 9, wherein the image comparison component is further configured to use a result of the comparing of the image data for adjusting at least one of the image data for the left image and the image data for the right image for matching a visual appearance of the left image and the right image for a stereoscopic presentation. 14. The apparatus according to claim 9, wherein the image comparison component is configured to use a result of the comparing of the image data for determining for at least one image capturing component providing the image data for one of the left image and the right image an individual setting for an employed parameter, for matching a visual appearance of future images for a stereoscopic presentation and to set the parameter employed by the at least one image capturing component according to the determined individual setting. 15. The apparatus according to claim 9, wherein the image comparison component is configured to determine an object in a focus of the left image, to determine the same object in the right image, and to apply a sharpness adjustment for the determined object in the right image and/or to apply a focus adjustment to an image capturing component providing the right image based on the determined object. 16. The apparatus according to claim 15, wherein the image comparison component is configured to determine the same object in the right image by determining a distance of the object based on a focus of an image capturing component providing the left image, by determining a disparity associated to the distance, and by determining the same object in the right image based on the disparity. 17. The apparatus according to claim 9, wherein the apparatus is a module for an electronic device. 18. The apparatus according to claim 9, wherein the apparatus is an electronic device. 19. The apparatus according to claim 9, wherein the apparatus further comprises the at least two image capturing components. 20. The apparatus according to claim 9, wherein the apparatus further comprises a stereoscopic display. 21. The apparatus according to claim 9, wherein the apparatus further comprises a wireless communication component enabling at least one of a reception of captured image data; and a transmission of processed image data. 22. A system comprising: an apparatus according to claim 9; and at least two image capturing components configured to capture image data and to provide the captured image data to the apparatus. 23. A non-transitory computer readable medium storing program code, the program code realizing the following when executed by a processor: applying, by a processor executing code stored in a memory, an image processing in common to image data for a left image and to image data for a right image; comparing, by a processor executing code stored in a memory, the image data for the left image and the image data for the right image as a basis for matching a visual appearance of left and right images for a stereoscopic presentation; and performing a cropping of the image data for the left image and of the image data for the right image for obtaining data of overlapping parts of the left image and the right image, wherein the image processing is applied only to image data of the overlapping parts. 24. An apparatus comprising: means for applying an image processing in common to image data for a left image and to image data for a right image; means for comparing the image data for the left image and the image data for the right image as a basis for matching a visual appearance of left and right images for a stereoscopic presentation; and means for performing a cropping of the image data for the left image and of the image data for the right image for obtaining data of overlapping parts of the left image and the right image, wherein the image processing is applied only to image data of the overlapping parts. | This invention relates to a method of matching the visual appearance of images in a stereoscopic presentation by applying image processing techniques to image data for first and second images. The method involves comparing the image data for the first and second images to identify any discrepancies and making adjustments to either the images or the image capturing components to achieve a desired visual appearance. These adjustments can be made in the current pair of images or in future pairs of images by modifying parameters of the image capturing components. | Claim 1 describes a method for processing stereoscopic images. The method includes applying image processing to both the left and right images, comparing the image data of the left and right images to match their visual appearance, and performing cropping of the images to obtain overlapping parts. The image processing is only applied to the overlapping parts. Claim 2 adds that the image processing includes determining global settings for parameters used by the image capturing components for the left and right images. Claim 3 further includes setting the parameters of the image capturing components based on the determined global settings. Claim 4 specifies that the comparison of image data is done only on relevant parts of the left and right images. These relevant parts are determined based on information about Euclidean shift, cropping, and occlusion spaces experienced by the images. Claim 5 states that the result of the image data comparison is used to adjust the visual appearance of the left and right images for stereoscopic presentation. Claim 6 extends the method by using the result of the image data comparison to determine individual settings for future image capturing components and adjusting the parameters of the image capturing components. Claim 7 introduces a sharpness adjustment and focus adjustment based on determining objects in focus in the left and right images. Claim 8 describes the process of determining the same object in the right image based on the focus, distance, and disparity associated with the left image. Claim 9 describes an apparatus that includes a processor, memory, image processing component, image comparison component, and cropping component for performing the method described in claim 1. Claims 10-14 extend the apparatus of claim 9 by including additional components for parameter determination, parameter setting, and object adjustment. Claim 15-16 describe the process of determining and adjusting the focus and sharpness of objects in the right image based on the left image. Claim 17-22 describe various embodiments of the apparatus, including being a module for an electronic device, an electronic device itself, and including additional components such as image capturing components, stereoscopic display, and wireless communication. Claim 23 describes a non-transitory computer readable medium storing the program code for implementing the method described in claim 1. Claim 24 describes an apparatus with means for applying image processing, means for comparing image data, and means for performing cropping, as described in claim 1. | In summary, this invention describes a method and apparatus for matching the visual appearance of images in a stereoscopic presentation. Image processing techniques are applied to the images to identify discrepancies and make adjustments to achieve the desired visual appearance. The method includes comparing image data, performing cropping, and determining global and individual settings for image capturing components. The apparatus includes various components for processing, comparing, cropping, and adjusting images. This invention aims to improve the quality and consistency of stereoscopic presentations.
Methods and apparatus are provided for overload control of prioritized message flows in a state machine execution environment. A state machine employs a flow graph associated with a system. The flow graph provides a flow control mechanism that defines a plurality of states and one or more transitions between the states. Tokens circulate within the flow graph and execute functions during the transitions between the states. The state machine parses one of the tokens to extract one or more predefined information elements; assigns a priority to the token based on the extracted information elements and a state occupancy of the token, wherein the assigned priority controls an order in which the token is processed; assesses an overload status of the system and selectively discards one or more of the tokens based on the assigned priority and assessed overload status. One or more tokens can be selectively discarded based on the assessed overload status and a closeness measure indicating how close a given token is to placing the system in a quiescent state. | 1. A state machine, comprising: a memory containing a flow graph associated with a system that provides a flow control mechanism, wherein said flow control mechanism defines a plurality of states and one or more transitions between said plurality of states, wherein one or more tokens circulate within said flow graph and execute functions during said one or more transitions between said states; and at least one processor, coupled to the memory, said at least one processor operative to: parse one of said tokens to extract one or more predefined information elements; assign a priority to said token based on said extracted information elements and a state occupancy of said token, wherein said assigned priority controls an order in which said token is processed; assess an overload status of said system; and selectively discard one or more of said tokens based on said assigned priority, a closeness measure indicating how close said token is to placing said system in a quiescent state, and said assessed overload status. 2. The state machine of claim 1, wherein said processor is further configured to dynamically adjust a priority assigned to said token based on said overload status. 3. The state machine of claim 1, wherein said extracted information elements comprise one or more name/value pairs. 4. The state machine of claim 1, wherein said assigned priority is based on an effect that a particular transition by said token will have on other resources. 5. The state machine of claim 1, wherein said assigned priority is based on one or more of an amount of computation resources required by said token; a time sensitivity of said token; a determination of whether said token includes idle time and a determination of whether a response is expected by another entity to said token. 6. The state machine of claim 1, wherein a higher priority is assigned to a token that will trigger a transition that will return one or more currently used system resources to an available status. 7. The state machine of claim 1, wherein said processor is further configured to assign said token to one of a plurality of priority-based queues. 8. The state machine of claim 1, wherein said processor is further configured to discard one or more lower priority tokens when a priority queue of a predefined priority level is full. 9. A state machine, comprising: a memory containing a flow graph associated with a system that provides a flow control mechanism, wherein said flow control mechanism defines a plurality of states and one or more transitions between said plurality of states, wherein one or more tokens circulate within said flow graph and execute functions during said one or more transitions between said states; and at least one processor, coupled to the memory, said at least one processor operative to: parse one of said tokens to extract one or more predefined information elements; assess an overload status of said system; and selectively discard one or more of said tokens based on said assessed overload status and a closeness measure indicating how close said token is to placing said system in a quiescent state. 10. The state machine of claim 9, wherein said flow graph is a call flow graph that controls a processing of call control messages and wherein said functions include one or more of sending messages to other tokens and to external devices; and parsing incoming messages from other tokens or external devices. 11. The state machine of claim 9, wherein said processor is further configured to discard one or more lower priority tokens when a priority queue of a predefined priority level is full. 12. A method for prioritizing message flows in a state machine execution environment, wherein said state machine execution environment employs a flow graph associated with a system that provides a flow control mechanism, wherein said flow control mechanism defines a plurality of states and one or more transitions between said plurality of states, wherein one or more tokens circulate within said flow graph and execute functions during said one or more transitions between said states, said method comprising: parsing one of said tokens to extract one or more predefined information elements; assigning a priority to said token based on said extracted information elements and a state occupancy of said token, wherein said assigned priority controls an order in which said token is processed; assessing an overload status of said system; and selectively discarding one or more of said tokens based on said assigned priority, a closeness measure indicating how close said token is to placing said system in a quiescent state, and said assessed overload status. 13. The method of claim 12, wherein said extracted information elements comprise one or more name/value pairs. 14. The method of claim 12, wherein said assigned priority is based on an effect that a particular transition by said token will have on other resources. 15. The method of claim 12, wherein said assigned priority is based on one or more of an amount of computation resources required by said token; a time sensitivity of said token; a determination of whether said token includes idle time and a determination of whether a response is expected by another entity to said token. 16. The method of claim 12, wherein a higher priority is assigned to a token that will trigger a transition that will return one or more currently used system resources to an available status. 17. The method of claim 12, wherein said flow graph is a call flow graph that controls a processing of call control messages and wherein said functions include one or more of sending messages to other tokens and to external devices; and parsing incoming messages from other tokens or external devices. 18. The method of claim 12, further comprising the step of assigning said token to one of a plurality of priority-based queues. 19. The method of claim 12, further comprising the step of dynamically adjusting a priority assigned to said token based on an overload status. 20. The method of claim 12, further comprising the step of selectively discarding one or more of said tokens based on said assessed overload status and a closeness measure indicating how close said token is to placing said system in a quiescent state. | This invention presents methods and apparatus for managing message flows in a system that uses a state machine. The state machine utilizes a flow graph to control the movement of tokens between different states and perform functions during state transitions. Each token carries predefined information elements, and the state machine assigns priorities to the tokens based on these elements and the occupancy of each state. The assigned priorities determine the processing order of the tokens. The system also monitors its overload status and selectively discards tokens based on their assigned priorities and the extent of overload. Tokens can be discarded based on their potential to bring the system to a quiescent state. | Claim 1 describes a state machine that includes a memory containing a flow graph associated with a system's flow control mechanism. The flow control mechanism defines states and transitions, and tokens circulate within the flow graph to execute functions during state transitions. The state machine also includes at least one processor that parses tokens to extract predefined information elements, assigns priorities to tokens based on the extracted information elements and token occupancy, assesses the system's overload status, and selectively discards tokens based on assigned priorities, a closeness measure indicating the token's proximity to placing the system in a quiescent state, and the assessed overload status. Claim 2 adds the dynamic adjustment of token priorities based on the overload status. Claim 3 specifies that the extracted information elements consist of name/value pairs. Claim 4 states that token priorities are based on the effect of a particular transition on other resources. Claim 5 lists factors used to determine token priorities, including the computation resources required, time sensitivity, existence of idle time, and an expected response from another entity. Claim 6 assigns higher priorities to tokens that trigger transitions returning currently used system resources to an available status. Claim 7 allows the processor to assign tokens to priority-based queues. Claim 8 permits the processor to discard lower priority tokens when a priority queue of a certain priority level is full. Claim 9 describes a state machine with a memory containing a flow graph associated with a system's flow control mechanism. Tokens circulate within the flow graph to execute functions during state transitions. The state machine includes at least one processor that parses tokens, assesses the system's overload status, and selectively discards tokens based on the overload status and a closeness measure indicating the token's proximity to placing the system in a quiescent state. Claim 10 specifies that the flow graph is a call flow graph controlling the processing of call control messages, and lists functions such as sending and parsing messages. Claim 11 allows the processor to discard lower priority tokens when a priority queue of a certain priority level is full. Claims 12-20 specify a method for prioritizing message flows in a state machine execution environment. The method involves parsing tokens to extract predefined information elements, assigning priorities based on the extracted elements and token occupancy, assessing the system's overload status, and selectively discarding tokens based on assigned priorities, a closeness measure indicating the token's proximity to placing the system in a quiescent state, and the assessed overload status. Additional steps involve dynamically adjusting token priorities based on the overload status and selectively discarding tokens based on the overload status and the closeness measure. | The invention is about managing message flows in a system that uses a state machine. The state machine uses a flow graph to control the movement of tokens between different states and perform functions during state transitions. Tokens carry predefined information elements, and the state machine assigns priorities to the tokens based on these elements and the occupancy of each state. The assigned priorities determine the processing order of the tokens. The system also monitors its overload status and selectively discards tokens based on their priorities and the extent of overload. Tokens can be discarded based on their potential to bring the system to a quiescent state. The invention also includes a method for prioritizing message flows in a state machine execution environment, which involves parsing tokens, assigning priorities, assessing overload status, and selectively discarding tokens based on various factors.
A programmable packet switching controller has a packet buffer, a programmable packet classification engine and an application engine. The packet buffer stores inbound packets, and includes a header data extractor to extract header data from the inbound packets and store the extracted header data in a header data cache. The header data extractor also generates a header data cache index and provides it to the packet classification engine for it to retrieve the extracted header data. The application engine has a number of programmable sub-engines arrayed in a pipelined architecture. The packet classification engine provides start indicators based on the packet classification to the programmable sub-engines to identify application programs to be executed. | 1. A switching controller comprising: a programmable classification engine coupled to a plurality of programmable elements, each programmable element having a plurality of programs configured thereon, wherein the programmable classification engine identifies for each packet a program for each of the programmable elements, in response to which the elements execute the identified programs substantially in series, whereby at least one of the programmable elements produces data for processing the packet. 2. A method of processing a packet, the method comprising the steps of: identifying for the packet a program to be executed in one or more programmable elements; and executing the identified programs in the programmable elements substantially in series, wherein at least one of the programmable elements produces data for processing the packet. 3. Packet classification logic comprising: a header data extractor, a header data cache and a programmable packet classification engine, the header data extractor operative to extract data from a header of a packet, apply the extracted data to the header data cache and supply a header data cache index to the programmable packet classification engine, the programmable packet classification engine operative to apply the header data cache index to retrieve at least part of the extracted data from the header data cache and apply the retrieved data in a header check to determine a classification for the packet. 4. A method of classifying a packet, the method comprising the steps of: extracting data from a header of the packet; applying the extracted data to a header data cache; supplying a header data cache index to a programmable packet classification engine; applying the header data cache index to retrieve at least part of the extracted data from the header data cache; and applying the retrieved data in a header check to determine a classification for the packet. | This system consists of a programmable packet switching controller with several components. The packet buffer stores incoming packets and includes a header data extractor that extracts and caches header data from these packets. The extracted data is given an index and sent to the packet classification engine. The application engine is composed of multiple programmable sub-engines arranged in a pipeline architecture. The packet classification engine determines which application programs need to be executed and provides start indicators to the appropriate sub-engines. | Claim 1 describes a switching controller that includes a programmable classification engine and multiple programmable elements. The classification engine identifies a program for each packet in response to which the programmable elements execute the programs in series. As a result, at least one of the programmable elements generates data for processing the packet. Claim 2 presents a method for processing a packet. The method involves identifying a program to be executed in one or more programmable elements for the packet and executing the identified programs in the programmable elements in a series. One of the programmable elements generates data for processing the packet. Claim 3 describes a packet classification logic system comprising a header data extractor, a header data cache, and a programmable packet classification engine. The extractor extracts data from a packet's header and applies it to the cache. The cache's index is then supplied to the classification engine, which retrieves the relevant extracted data from the cache. The retrieved data is used in a header check to determine the packet's classification. Claim 4 outlines a method for classifying a packet. The method involves extracting data from the packet's header, applying it to a header data cache, and supplying the cache's index to a programmable packet classification engine. The engine retrieves the relevant extracted data from the cache and uses it in a header check to determine the packet's classification. | Summary: The system described consists of a programmable packet switching controller with multiple components, including a packet buffer, a header data extractor, a packet classification engine, and an application engine. The system allows for efficient processing and classification of incoming packets, executing the appropriate programs for each packet and generating data for packet processing. Various claims and methods are outlined, emphasizing the programmable nature of the system and its ability to classify packets based on header data.
A Method, And Associated Apparatus for providing random access to, and gradual refresh of, encoded video sequences. Gradual decoder refresh is enabled through the use of isolated regions, flexible macroblock order, and turn-off of loop filter at slice boundaries. Mechanisms are also provided for reliable detection of random access operations and for the reliable signaling of leading frames and ODR (open decoder refresh) pictures. | 1. A method of encoding a video sequence, comprising: providing a first indication in an encoded bitstream by a video encoder, the first indication indicating whether or not all coded pictures at and subsequent to an intra-coded picture in display order can be correctly decoded when a decoding process is started from the intra-coded picture; and encoding a first picture into the encoded bitstream by the video encoder, using motion-compensated prediction with reference to one or more previously coded reference pictures, the first picture having a display order prior to the intra-coded picture and an encoding order succeeding the intra-coded picture; providing a second indication in the encoded bitstream by the video encoder corresponding to the first picture, which indication indicates whether or not the first coded picture can be correctly decoded when the decoding process is started from the intra-coded picture; performing motion compensated prediction by the video encoder for at least part of a second picture with reference to the first coded picture. 2. A method according to claim 1, wherein the first indication and/or the second indication is provided in NAL unit-type syntax. 3. A method according to claim 1, wherein the first indication and/or the second indication is provided in a picture header. 4. A method according to claim 1, wherein the first indication and/or the second indication is provided in a slice header. 5. A method according to claim 1, wherein an indication of a random access point is provided using a sub-sequence identifier. 6. A method of encoding a video sequence, comprising: encoding, into an encoded bitstream by a video encoder, a first picture into the encoded bitstream, using motion-compensated prediction with reference to one or more previously coded reference pictures, the first picture having a display order prior to an intra-coded picture and an encoding order succeeding the intra-coded picture; providing an indication in the encoded bitstream corresponding to the first picture, which indication indicates if at least one of said one or more previously coded reference pictures precedes the intra coded picture in decoding order; and performing motion compensated prediction by the video encoder for a second picture with reference to said first picture. 7. A method according to claim 6, wherein the first indication is provided in NAL unit-type syntax. 8. A method according to claim 6, wherein the first indication is provided in a picture header. 9. A method according to claim 6, wherein the first indication is provided in a slice header. 10. A method according to claim 6, wherein an indication of a random access point using a sub-sequence identifier. 11. A method of decoding an encoded bitstream, comprising: retrieving, by a video decoder, from the encoded bitstream, a first indication corresponding to an intra-coded picture, the first indication indicating that all coded pictures at and subsequent to the intra-coded picture in display order can be correctly decoded when a decoding process is started from the intra-coded picture; and based on the decoded first indication, decoding the encoded bitstream by the video decoder, the decoding starting from the intra-coded picture, decoding from the encoded bitstream a second indication corresponding to a first coded picture, the second indication indicating whether or not the first coded picture can be correctly decoded when decoding is started from the intra-coded picture, and discarding the first coded picture without decoding. 12. A method according to claim 11, wherein the indication is retrieved from NAL unit-type syntax. 13. A method according to claim 11, wherein the indication is retrieved from a picture header. 14. A method according to claim 11, wherein the indication is retrieved from a slice header. 15. A method, comprising: retrieving, by a video decoder, from the encoded bitstream, a first indication corresponding to an intra-coded picture at a random access location, the first indication indicating that all decoded coded pictures at and subsequent to the intra-coded picture at the random access location in display order can be correctly decoded when a decoding process is started from the intra-coded picture at the random access location; and retrieving, from the encoded video sequence, information corresponding to a first picture encoded using motion-compensated prediction with reference to one or more previously coded reference pictures, the first picture having a display order prior to the intra-coded picture at the random access location and a decoding order succeeding the intra-coded picture at the random access location; and if the retrieved information corresponding to the first picture indicates that the at least one of said one or more previously coded reference pictures precedes the intra-coded picture at the random access location in decoding order, discarding the encoded first picture without decoding; and continuing the decoding process with the encoded pictures succeeding the first picture in the decoding order. 16. A method of decoding an encoded bitstream, comprising: retrieving, from the encoded bitstream by a video decoder, a first indication corresponding to a first coded picture, the first indication indicating whether or not at least a part of at least the first coded picture was encoded with reference to a picture preceding a coded picture in encoding order, said first coded picture having a decoding order succeeding the intra-coded picture, said first coded picture used for motion-compensated prediction for at least a second coded picture; and starting decoding from the intra-coded picture, decoding the intra-coded picture, decoding the first indication, based on the decoded first indication, determining whether or not to decode the first coded picture. 17. A method according to claim 16, further comprising, if the first indication indicates that at least a part of the at least one picture is encoded with reference to a picture preceding the intra-coded picture in encoding order: discarding the at least one picture without decoding; and continuing the decoding process with encoded pictures succeeding the first picture in the decoding order. 18. A method according to claim 16, wherein the first indication is retrieved from NAL unit type syntax. 19. A method according to claim 16, wherein the first indication is retrieved from a picture header. 20. A method according to claim 16, wherein the first indication is retrieved from a slice header. 21. A method according to claim 16, wherein a random access location is determined by examining sub-sequence identifiers for encoded pictures. 22. A method according to claim 11, further comprising continuing the decoding process with the encoded pictures succeeding the first coded picture in the decoding order. 23. A method according to claim 22, the first coded picture being used for motion compensated prediction for at least a part of a second coded picture. 24. An encoder configured for: providing a first indication in an encoded bitstream by a video encoder, the first indication indicating whether or not all coded pictures at and subsequent to an intra-coded picture in display order can be correctly decoded when a decoding process is started from the intra-coded picture; and encoding a first picture into the encoded bitstream by the video encoder, using motion-compensated prediction with reference to one or more previously coded reference pictures, the first picture having a display order prior to the intra-coded picture and an encoding order succeeding the intra-coded picture; providing a second indication in the encoded bitstream by the video encoder corresponding to the first picture, which indication indicates whether or not the first coded picture can be correctly decoded when the decoding process is started from the intra-coded picture; performing motion compensated prediction by the video encoder for at least part of a second picture with reference to the first coded picture. 25. A decoder configured for: retrieving, by a video decoder, from the encoded bitstream, a first indication corresponding to an intra-coded picture, the first indication indicating that all coded pictures at and subsequent to the intra-coded picture in display order can be correctly decoded when a decoding process is started from the intra-coded picture; and based on the decoded first indication, decoding the encoded bitstream by the video decoder, the decoding starting from the intra-coded picture, decoding from the encoded bitstream a second indication corresponding to a first coded picture, the second indication indicating whether or not the first coded picture can be correctly decoded when decoding is started from the intra-coded picture, and discarding the first coded picture without decoding. | This invention relates to a method and apparatus for facilitating random access and gradual refresh of encoded video sequences. The gradual decoder refresh is achieved by employing isolated regions, flexible macroblock order, and turning off the loop filter at slice boundaries. Additionally, mechanisms are introduced for reliable detection of random access operations as well as signaling of leading frames and ODR (open decoder refresh) pictures. This solution allows for efficient and reliable processing of video data. | 1. This claim describes a method of encoding a video sequence using motion-compensated prediction. The method involves providing indications in the encoded bitstream to determine whether all coded pictures can be correctly decoded when decoding starts from an intra-coded picture. The indications can be provided in NAL unit-type syntax, a picture header, or a slice header. Motion-compensated prediction is performed for a second picture with reference to the first coded picture. 2. This claim is similar to claim 1, but it specifies that the indications can be provided in NAL unit-type syntax. 3. This claim is similar to claim 1, but it specifies that the indications can be provided in a picture header. 4. This claim is similar to claim 1, but it specifies that the indications can be provided in a slice header. 5. This claim describes a method of indicating a random access point using a sub-sequence identifier. 6. This claim describes a method of encoding a video sequence using motion-compensated prediction. The method involves encoding a first picture into the encoded bitstream, providing an indication corresponding to the first picture to determine if any previously coded reference pictures precede the intra-coded picture in decoding order, and performing motion-compensated prediction for a second picture with reference to the first picture. 7. This claim is similar to claim 6, but it specifies that the indication can be provided in NAL unit-type syntax. 8. This claim is similar to claim 6, but it specifies that the indication can be provided in a picture header. 9. This claim is similar to claim 6, but it specifies that the indication can be provided in a slice header. 10. This claim describes a method of indicating a random access point using a sub-sequence identifier. 11. This claim describes a method of decoding an encoded bitstream. The method involves retrieving indications from the bitstream to determine if all coded pictures can be correctly decoded when decoding starts from an intra-coded picture. Based on these indications, the decoding process starts from the intra-coded picture, and a second indication is retrieved corresponding to a first coded picture. If the second indication indicates that the first coded picture cannot be correctly decoded, it is discarded without decoding. 12. This claim is similar to claim 11, but it specifies that the indication can be retrieved from NAL unit-type syntax. 13. This claim is similar to claim 11, but it specifies that the indication can be retrieved from a picture header. 14. This claim is similar to claim 11, but it specifies that the indication can be retrieved from a slice header. 15. This claim describes a method of decoding an encoded bitstream. The method involves retrieving an indication corresponding to an intra-coded picture at a random access location, and retrieving information corresponding to a first picture encoded using motion-compensated prediction. If the retrieved information indicates that any previously coded reference pictures precede the intra-coded picture in decoding order, the first picture is discarded without decoding. The decoding process continues with the encoded pictures succeeding the first picture in the decoding order. 16. This claim describes a method of decoding an encoded bitstream. The method involves retrieving an indication corresponding to a first coded picture, which indicates whether or not it was encoded with reference to a picture preceding it in encoding order. The decoding process starts from the intra-coded picture, and based on the decoded indication, the decoder determines whether or not to decode the first coded picture. 17. This claim is similar to claim 16, but it specifies that if the first indication indicates that at least a part of a picture is encoded with reference to a picture preceding the intra-coded picture in encoding order, the picture is discarded without decoding and the decoding process continues with the encoded pictures succeeding it in the decoding order. 18. This claim is similar to claim 16, but it specifies that the indication can be retrieved from NAL unit-type syntax. 19. This claim is similar to claim 16, but it specifies that the indication can be retrieved from a picture header. 20. This claim is similar to claim 16, but it specifies that the indication can be retrieved from a slice header. 21. This claim describes a method of determining a random access location by examining sub-sequence identifiers for encoded pictures. 22. This claim is similar to claim 11 and claim 21, but it adds that the decoding process continues with the encoded pictures succeeding the first coded picture in the decoding order. 23. This claim is similar to claim 22, but it specifies that the first coded picture is used for motion-compensated prediction for a second coded picture. 24. This claim describes an encoder configured to perform the method described in claim 1, which involves providing indications in the encoded bitstream and performing motion-compensated prediction for a second picture with reference to the first coded picture. 25. This claim describes a decoder configured to perform the method described in claim 11, which involves retrieving indications from the encoded bitstream and decoding the bitstream based on the indications. The decoder discards the first coded picture if it cannot be correctly decoded. | This invention is about a method and apparatus for facilitating random access and gradual refresh of encoded video sequences. The method involves using isolated regions, flexible macroblock order, and turning off the loop filter at slice boundaries to achieve gradual decoder refresh. It also includes mechanisms for reliable detection of random access operations and signaling of leading frames and ODR (open decoder refresh) pictures. This solution allows for efficient and reliable processing of video data. Claims 1-25 describe different aspects of the invention, including encoding and decoding methods, indicators for correct decoding, random access point identification, and encoder and decoder configurations.
A service node authenticates a service provider network to which it is connected. When the service node is connected between subscriber devices and a network node of the service provider network, the service node issues an authentication request to the network node. The network node responds to the authentication request by transmitting a reply. The service node receives the reply and determines if it indicates the service provider network to which the service node is connected is authentic. These authentication communications can conform to a standard authentication protocol, such as Extensible Authentication Protocol (EAP). If the reply indicates the service provider network is authentic, the service node permits communication between the subscriber devices and the service provider network. If the reply indicates the service provider network is not authentic, the service node blocks such communication. | 1. A service node comprising: a network interface connectable to a network node for forwarding authentication requests to the network node; a subscriber interface connectable to subscriber devices for forwarding data to subscribers; authentication logic for initiating an authentication request that is forwarded to the network node through the network interface, receiving a reply to the authentication request from the network node through the network interface, and determining whether the network node is authentic from the reply; a switch configured to allow data, communicated between the network interface and the subscriber interface, to pass through the switch provided the network node is authentic; and a packet filter for filtering out downstream packets not associated with authenticating subscriber devices or authenticating the network node. 2. The service node claimed in claim 1, further comprising service node management logic accessible to a service provider network associated with the network node regardless of whether the network node has been authenticated. 3. The service node claimed in claim 1, wherein the authentication request and reply conform to Extensible Authentication Protocol (EAP). 4. A method for operating a service node comprising: the service node initiating and forwarding an authentication request to a network node; the service node receiving a reply to the authentication request from the network node; the service node determining whether the network node is authentic; the service node allowing data to pass between the network interface and subscriber interface provided the network node is authentic; and a packet filter filters out downstream packets not associated with authenticating subscriber devices or authenticating the network node. 5. The method claimed in claim 4, wherein P1 the service node permits access by a service provider network associated with the network node to management logic of the service node regardless of whether the network node has been authenticated. 6. The method claimed in claim 4, wherein the authentication request and reply conform to Extensible Authentication Protocol (EAP). 7. A tangible computer program product comprising: a memory for storing code portions for execution by a processor; a first code portion for initiating and forwarding an authentication request to a network node; a second code portion for receiving a reply to the authentication request from the network node; a third code portion for determining whether the network node is authentic; and a fourth code portion for allowing data to be passed between a network interface and a subscriber interface provided the network node is authentic; and comprising a fifth code portion for filtering out downstream packets not associated with authenticating subscriber devices or authenticating the network node. 8. The computer program product claimed in claim 7, further comprising a sixth code portion for permitting access by a service provider network associated with the network node to management logic of the service node regardless of whether the network node has been authenticated. 9. The computer program product claimed in claim 7, wherein the authentication request and reply conform to Extensible Authentication Protocol (EAP). | In this system, a service node verifies the authenticity of a service provider network it is connected to. It does this by sending an authentication request to the network node of the service provider. The network node responds with a reply, and the service node analyzes it to determine if it indicates the authenticity of the network. This authentication process can comply with a standard protocol, like the Extensible Authentication Protocol (EAP). If the reply confirms that the service provider network is authentic, the service node allows communication between subscriber devices and the network. However, if the reply suggests that the network is not authentic, the service node blocks communication. | Claim 1: A service node includes a network interface for forwarding authentication requests to a network node, a subscriber interface for forwarding data to subscribers, authentication logic for initiating an authentication request and determining the authenticity of the network node, a switch for allowing data to pass through if the network node is authentic, and a packet filter for filtering out downstream packets not associated with authentication. Claim 2: The service node of claim 1 includes service node management logic that can be accessed by a service provider network associated with the network node, regardless of authentication status. Claim 3: The service node of claim 1, wherein the authentication request and reply conform to Extensible Authentication Protocol (EAP). Claim 4: A method for operating a service node, including initiating and forwarding an authentication request to a network node, receiving a reply to the authentication request, determining the authenticity of the network node, allowing data to pass between the network interface and subscriber interface if the network node is authentic, and filtering out downstream packets not associated with authentication. Claim 5: The method of claim 4, wherein a service provider network associated with the network node is granted access to the service node's management logic, regardless of authentication status. Claim 6: The method of claim 4, wherein the authentication request and reply conform to Extensible Authentication Protocol (EAP). Claim 7: A tangible computer program product including code portions for initiating and forwarding an authentication request to a network node, receiving a reply to the authentication request, determining the authenticity of the network node, allowing data to pass between a network interface and a subscriber interface if the network node is authentic, and filtering out downstream packets not associated with authentication. Claim 8: The computer program product of claim 7 includes code for granting access to the service node's management logic to a service provider network associated with the network node, regardless of authentication status. Claim 9: The computer program product of claim 7, wherein the authentication request and reply conform to Extensible Authentication Protocol (EAP). | A network system is described that verifies the authenticity of a service provider network using an authentication process. A service node initiates an authentication request to a network node of the service provider and analyzes the reply to determine the network's authenticity. If confirmed, the service node allows communication between subscriber devices and the network. The system can comply with the Extensible Authentication Protocol (EAP). Various claims are made regarding the components and methods involved in this system, including granting access to the service node's management logic regardless of authentication status. Additionally, a tangible computer program product is provided that includes code for initiating authentication requests, determining authenticity, allowing data transfer, and filtering out irrelevant packets, along with code for granting access to the service node's management logic.
An apparatus for generating information associated with an unknown contact(s) may include a processor and a memory storing executable computer program code that causes the apparatus to at least perform operations including determining if a communication identifier(s) is in contact data responsive to determining that a communication is based on the communication identifier. The computer program code may cause the apparatus to detect information relating to the communication identifier, which may include data indicating whether previous communications of the communication identifier are identified. The data includes details of the previous communications. The computer program code may cause the apparatus to provide the detected information to a display of the apparatus in response to initiation of an outgoing/incoming communication and may determine whether to complete initiation of the outgoing communication or ignore the incoming communication based on data of the previous communications. Corresponding computer program products and methods are also provided. | 1. A method comprising: determining whether at least one communication identifier is included in contact data of an apparatus in response to determining that a communication is facilitated at least in part based on the communication identifier; detecting, via a processor, information associated with the communication identifier, the detected information comprises data indicating whether one or more previous communications associated with the communication identifier are identified and the data comprises content specifying the details of the previous communications; providing the detected information and the communication identifier to a display of the apparatus in response to initiation of an outgoing communication or receipt of an incoming communication; and determining whether to complete the initiation of the outgoing communication or ignore the received incoming communication based at least in part on the data associated with the previous communications. 2. The method of claim 1, wherein prior to providing, the method further comprises saving the detected information and the communication identifier in the contact data in response to the determination revealing that the communication identifier is not included in the contact data. 3. The method of claim 2, further comprising: automatically assigning a name associated with the communication identifier in response to the determination revealing that the communication identifier is not included in the contact data, the assigned name comprises at least one of a date and time associated with the communication; and determining that the assigned name is included in the detected information, wherein determining whether to complete further comprises determining whether to complete the initiation of the outgoing communication or ignore the received incoming communication based at least in part on the assigned name. 4. The method claim 1, wherein prior to providing, the method further comprises: receiving a selection of a feature to automatically define the communication identifier as unwanted corresponding to at least one contact that a user of the apparatus does not want to communicate with; and determining that the defined information is included in the detected information, wherein determining whether to complete further comprises determining whether to complete the initiation of the outgoing communication or reject the received incoming communication based at least in part of the definition of the communication identifier as unwanted. 5. The method of claim 4, wherein define further comprises associating at least one graphical indicator or audible indicator with the communication identifier to signify that the communication identifier is unwanted. 6. The method of claim 5, further comprising determining that the graphical indicator comprises at least one of an icon, font, or color of a graphical element and the audible indicator comprises at least one of a ring tone, or a song. 7. The method of claim 1, further comprising generating at least one graphical indicator to signify a type of communication associated with a most recent one of the previous communications. 8. The method of claim 1, further comprising: determining at least one of a date, time and duration associated with the communication to obtain communication detail information; identifying one or more mechanisms for communicating with at least one device associated with at least one contact based on the communication identifier to obtain communication mechanism information; determining that the data associated with the previous communications indicates a number of times that a user of the apparatus previously communicated with the contact based on the communication identifier to obtain communication event history information; and determining that the communication detail information, the communication mechanism information and the communication event history are included in the detected information, wherein determining whether to complete further comprises determining whether to complete the initiation of the outgoing communication or ignore the received incoming communication based at least in part on the communication detail information, the communication mechanism information and the communication event history information. 9. The method of claim 8, further comprising: automatically generating at least one contact card comprising the communication identifier, the communication detail information, the communication mechanism information and the communication event history information; and facilitating automatic display of the contact card in response to the initiation of the outgoing communication or the received incoming communication associated with the communication identifier, wherein determining whether to complete the initiation of the outgoing communication or ignore the received incoming communication is based at least in part on analyzing the information of the displayed contact card. 10. An apparatus comprising: at least one processor; and at least one memory including computer program code, the at least one memory and the computer program code configured to, with the at least one processor, cause the apparatus to perform at least the following: determine whether at least one communication identifier is included in contact data of the apparatus in response to determining that a communication is facilitated at least in part based on the communication identifier; detect information associated with the communication identifier, the detected information comprises data indicating whether one or more previous communications associated with the communication identifier are identified and the data comprises content specifying the details of the previous communications; provide the detected information and the communication identifier to a display of the apparatus in response to initiation of an outgoing communication or receipt of an incoming communication; and determine whether to complete the initiation of the outgoing communication or ignore the received incoming communication based at least in part on the data associated with the previous communications. 11. The apparatus of claim 10, wherein the at least one memory and the computer program code are further configured to, with the at least one processor, cause the apparatus to save the detected information and the communication identifier in the contact data in response to the determination revealing that the communication identifier is not included in the contact data. 12. The apparatus of claim 11, wherein the at least one memory and the computer program code are configured to, with the at least one processor, cause the apparatus to: automatically assign a name associated with the communication identifier in response to the determination revealing that the communication identifier is not included in the contact data, the assigned name comprises at least one of a date and time associated with the communication; and determine that the assigned name is included in the detected information, wherein determine whether to complete further comprises determining whether to complete the initiation of the outgoing communication or ignore the received incoming communication based at least in part on the assigned name. 13. The apparatus of claim 10, wherein the at least one memory and the computer program code are configured to, with the at least one processor, cause the apparatus to: receive a selection to automatically define the communication identifier as unwanted corresponding to at least one contact that a user of the apparatus does not want to communicate with; and determine that the defined information is included in the detected information, wherein determine whether to complete further comprises determining whether to complete the initiation of the outgoing communication or ignore the received incoming communication based at least in part of the definition of the communication identifier as unwanted. 14. The apparatus of claim 13, wherein the at least one memory and the computer program code are configured to, with the at least one processor, cause the apparatus to define the communication identifier by associating at least one graphical indicator or audible indicator with the communication identifier to signify that the communication identifier is unwanted. 15. The apparatus of claim 14, wherein the at least one memory and the computer program code are configured to, with the at least one processor, cause the apparatus to determine that the graphical indicator comprises at least one of an icon, font, or color of a graphical element and the audible indicator comprises at least one of a ring tone, or a song. 16. The apparatus of claim 10, wherein the at least one memory and the computer program code are configured to, with the at least one processor, cause the apparatus to generate at least one graphical indicator to signify a type of communication associated with a most recent one of the previous communications. 17. The apparatus of claim 10, wherein the at least one memory and the computer program code are configured to, with the at least one processor, cause the apparatus to: determine at least one of a date, time and duration associated with the communication to obtain communication detail information; identify one or more mechanisms for communicating with at least one device associated with at least one contact based on the communication identifier to obtain communication mechanism information; determine that the data associated with the previous communications indicates a number of times that a user of the apparatus previously communicated with the contact based on the communication identifier to obtain communication event history information; and determine that the communication detail information, the communication mechanism information and the communication event history are included in the detected information, wherein determine whether to complete further comprises determining whether to complete the initiation of the outgoing communication or ignore the received incoming communication based at least in part on the communication detail information, the communication mechanism information and the communication event history information. 18. The apparatus of claim 17, wherein the at least one memory and the computer program code are configured to, with the at least one processor, cause the apparatus to: automatically generate at least one contact card comprising the communication identifier, the communication detail information, the communication mechanism information and the communication event history information; and facilitate automatic display of the contact card in response to the initiation of the outgoing communication or the received incoming communication associated with the communication identifier, wherein determining whether to complete the initiation of the outgoing communication or ignore the received incoming communication is based at least in part on analyzing the information of the displayed contact card. 19. A computer program product comprising at least one non-transitory computer-readable storage medium having computer-executable program code instructions stored therein, the computer-executable program code instructions comprising: program code instructions for determining whether at least one communication identifier is included in contact data of an apparatus in response to determining that a communication is facilitated at least in part based on the communication identifier; program code instructions for detecting information associated with the communication identifier, the detected information comprises data indicating whether one or more previous communications associated with the communication identifier are identified and the data comprises content specifying the details of the previous communications; program code instructions for providing the detected information and the communication identifier to a display of the apparatus in response to initiation of an outgoing communication or receipt of an incoming communication; and program code instructions for determining whether to complete the initiation of the outgoing communication or ignore the received incoming communication based at least in part on the data associated with the previous communications. 20. The computer program product of claim 19, further comprising: program code instructions for defining the communication identifier as unwanted corresponding to at least one contact that a user of the apparatus does not want to communicate with; and program code instructions for determining that the defined information is included in the detected information, wherein determining whether to complete further comprises determining whether to complete the initiation of the outgoing communication or ignore the received incoming communication based at least in part of the definition of the communication identifier as unwanted. | The invention disclosed is an apparatus for generating information about unknown contacts. The apparatus includes a processor and memory that stores executable computer program code. This code allows the apparatus to perform various operations, such as checking if a communication identifier is present in the contact data. If a communication is based on this identifier, the apparatus detects information related to it, including whether previous communications with the identifier have been identified. The detected information, which includes details of previous communications, can then be displayed on the apparatus. Based on the data of previous communications, the apparatus can determine whether to proceed with initiating an outgoing communication or ignore an incoming communication. Additionally, computer program products and methods corresponding to this apparatus are also provided. | Claim 1 describes a method for managing communication identifiers in an apparatus. The method includes determining whether a communication identifier is included in the contact data of the apparatus. If it is, the method detects information associated with the communication identifier, such as previous communication details. The method then provides the detected information and the communication identifier to a display of the apparatus when initiating or receiving a communication. Based on the data associated with the previous communications, the method determines whether to complete the outgoing communication or ignore the incoming communication. Claim 2 introduces an additional step in which the detected information and the communication identifier are saved in the contact data if the communication identifier is not already included. Claim 3 further extends the method by automatically assigning a name to the communication identifier if it is not included in the contact data. The assigned name can be based on the date and time associated with the communication. The method then determines whether the assigned name is included in the detected information and uses it to determine whether to complete the communication. Claim 4 introduces the concept of defining a communication identifier as unwanted for contacts that the user does not want to communicate with. The method includes receiving a selection to define the identifier as unwanted and determines whether the defined information is included in the detected information. Based on this definition, the method determines whether to complete or reject the communication. Claim 5 expands on the definition of an unwanted communication identifier by associating graphical or audible indicators with the identifier. Claim 6 specifies that the graphical indicator can be an icon, font, or color, while the audible indicator can be a ringtone or song. Claim 7 suggests generating graphical indicators to signify the type of communication associated with the most recent previous communication. Claim 8 adds the steps of determining communication detail information, communication mechanism information, and communication event history information. These pieces of information are then analyzed to determine whether to complete or ignore the communication. Claim 9 introduces the generation of a contact card that includes the communication identifier, detail information, mechanism information, and event history information. The card is automatically displayed when initiating or receiving a communication, and the analysis is based on the information in the displayed card. Claim 10 describes an apparatus that includes a processor and memory to perform the method steps described in claim 1. Claim 11 specifies that the detected information and communication identifier can be saved in memory if the identifier is not already included. Claim 12 extends the apparatus by including the steps of automatically assigning a name and determining whether it is included in the detected information. Claim 13 adds the step of receiving a selection to define the communication identifier as unwanted. Claim 14 describes the association of graphical or audible indicators with the unwanted communication identifier. Claim 15 specifies examples of graphical and audible indicators. Claim 16 suggests generating graphical indicators to represent the type of communication. Claim 17 introduces the steps of determining communication detail, mechanism, and event history information. Claim 18 extends the apparatus with the generation of contact cards and automatic display. Claim 19 describes a computer program product that includes the program code instructions to perform the steps outlined in claim 1. Claim 20 adds the steps of defining an unwanted communication identifier and determining whether the defined information is included in the detected information. | The invention is an apparatus and method for managing communication identifiers in an electronic device. The apparatus includes a processor and memory that stores program code to perform various operations. It can check if a communication identifier is present in the device's contact data and detect information related to it, including details of previous communications. This information can be displayed, and based on it, the apparatus can decide whether to proceed with initiating or ignoring a communication. The method includes determining if a communication identifier is included, detecting information associated with it, and providing the information and identifier to the device's display. The method can also save the detected information and identifier if they are not already included in the contact data. It can assign a name to the identifier based on the date and time of the communication and determine whether to complete the communication based on this name. The method can define an unwanted communication identifier and make decisions based on this definition. Graphical or audible indicators can be associated with the unwanted identifier. The apparatus can generate graphical indicators to represent the type of communication. It can also determine communication detail, mechanism, and event history information to analyze and make communication decisions. A contact card can be generated and automatically displayed with the relevant information. The invention also covers computer program products that enable these operations.
A method as well as a system, a device, an encoding apparatus, a decoding apparatus, a module and a computer software product for image processing is disclosed. The image comprises a pixel matrix, in which the pixels comprise a first number of bits. The pixel matrix is divided to two or more blocks of pixels. The pixels are processed on a block-by-block basis to form encoded pixel values including a certain second number of bits. Bit strings are formed on the basis of the encoded pixels. When decoding the image the bit strings are examined to find out the encoding method used in encoding the pixel, and decoding is performed on a block-by-block basis to retrieve pixel values of the image. | 1. An apparatus for encoding an image comprising a pixel matrix, said pixel matrix comprising pixels, wherein a pixel is represented by a first number of bits, the apparatus comprising: a determining element for defining two or more blocks of pixels from the pixel matrix, said determining element being further configured to define one starting point for each block of pixels, said starting point comprising one or more pixels; an encoding element configured to process the pixels of one block at a time to form encoded pixel values, wherein an encoded pixel value is represented by a second number of bits; the apparatus being configured to encode said one or more pixels of the starting point without using information of other pixels, and to encode other pixels of the same block by predicting the pixel value on a basis of a previously decoded pixel; and a bit string composer for forming bit strings on the basis of the encoded pixel values. 2. The apparatus according to claim 1, wherein the pixel matrix comprises a first number of rows and a second number of columns; said two or more blocks of pixels comprising: the first number of rows divided into two or more subsets of rows each having rows less than said first number of rows; and the second number of columns divided into two or more subsets of columns each having columns less than said second number of columns. 3. The apparatus according to claim 1 configured to process one row of pixels of one block at a time. 4. The apparatus according to claim 1, wherein said encoding element is configured to form a longer bit string from pixels of the starting point than from said other pixels. 5. The apparatus according to claim 1, wherein the pixel matrix comprises pixels of a first color, pixels of a second color, and pixels of a third color, the apparatus comprising one starting point defined for each color in each block of pixels. 6. The apparatus according to claim 5, wherein every second row of pixels comprises pixels of the first color and pixels of the second color, and every other row of pixels comprises pixels of the second color and pixels of the third color, the apparatus comprising: one starting point defined for the first color for each block of pixels; one starting point defined for the third color for each block of pixels; one starting point defined for the second color for a first row and for a second row in each block of pixels. 7. The apparatus according to claim 1, wherein the apparatus comprises one starting point defined for each row of each block of pixels, said starting point comprising one or more pixels of the row; and the apparatus is configured to: encode said one or more pixels of the starting point without using information of other pixels; and encode other pixels of the same row by predicting the pixel value on a basis of a previously decoded pixel. 8. The apparatus according to claim 7, wherein the pixel matrix comprises pixels of a first color, pixels of a second color, and pixels of a third color, said apparatus comprising: one starting point defined for the first color for every second row in each block of pixels; one starting point defined for the third color for every second row in each block of pixels; one starting point defined for the second color for every row in each block of pixels. 9. The apparatus according to claim 1, wherein the apparatus comprises a calculating element to determine a difference between the predicted pixel value and the original pixel value to encode the other pixels; and the apparatus is configured to use the difference in forming bit strings. 10. The apparatus according to claim 1 comprising a first encoding element and a set of second encoding elements; the apparatus being configured to select said first encoding element for encoding of the pixel of the starting point; and use said difference to select an encoding element for said other pixels from said set of second encoding elements. 11. The apparatus according to claim 10, said first encoding element is configured to use a pulse code modulation; and said set of second encoding elements are configured to use a set of differential pulse code modulation methods and a pulse code modulation method. 12. The apparatus according to claim 1, wherein the apparatus comprises an index counter for counting row and column indices; and that the apparatus is configured to use said index counter in determining if a pixel is a pixel of a starting point or another pixel. 13. An apparatus according to claim 1, further comprising: an image sensor comprising a matrix of photosensitive elements for forming pixel information; and a scanning element configured to scan the pixels of one block at a time. 14. An apparatus for decoding an image on the basis of encoded pixel values of blocks of a pixel matrix of the image, said pixel matrix comprising pixels represented by a first number of bits and said encoded pixel values being represented by a second number of bits, the apparatus comprising: a determining element for recovering a block structure of the image and one starting point for each block of pixels, said starting point comprising one or more pixels; a bit string decomposer for retrieving pixel information from the bit strings; and a decoding element configured to process the retrieved pixel information of one block at a time to restore the original number of bits of the pixels; the apparatus being configured to decode said one or more pixels of the starting point without using information of other pixels, and to decode said other pixels of the same block by using a predicted pixel value and a decoded difference value. 15. The apparatus according to claim 14 configured to process bit strings of one row of pixels of one block at a time. 16. The apparatus according to claim 14, wherein the pixel matrix comprises pixels of a first color, pixels of a second color, and pixels of a third color, the apparatus comprising one starting point defined for each color in each block of pixels. 17. The apparatus according to claim 16, wherein every second row of pixels comprises pixels of the first color and pixels of the second color, and every other row of pixels comprises pixels of the second color and pixels of the third color, the apparatus comprising: one starting point defined for the first color for each block of pixels; one starting point defined for the third color for each block of pixels; one starting point defined for the second color for a first row and for a second row in each block of pixels. 18. The apparatus according to claim 14, wherein the apparatus comprises one starting point defined for each row of each block of pixels, said starting point comprising one or more pixels of the row; and the apparatus is configured to: decode said one or more pixels of the starting point without using information of other pixels; and decode other pixels of the same row by using a predicted pixel value and a decoded difference value. 19. The apparatus according to claim 18, wherein the pixel matrix comprises pixels of a first color, pixels of a second color, and pixels of a third color, said apparatus comprising: one starting point defined for the first color for every second row in each block of pixels; one starting point defined for the third color for every second row in each block of pixels; one starting point defined for the second color for every row in each block of pixels. 20. The apparatus according to claim 18, wherein said decoding element is configured to combine the predicted pixel value and the decoded difference value to form a decoded pixel value. 21. The apparatus according to claim 14 comprising a first decoding element and a set of second decoding elements; the apparatus being configured to select said first decoding element for decoding of the pixel of the starting point; and select a second decoding element from said set of second encoding elements for decoding said other pixels. 22. The apparatus according to claim 21, wherein said bit string decomposer is configured to use a code word encoded in the bit string to select said second decoding element. 23. The apparatus according to claim 14, wherein the apparatus comprises an index counter for counting row and column indices; and that said bit string decomposer is configured to use said index counter in determining whether a bit string comprises information relating to a pixel of a starting point or information relating to another pixel. 24. A module for encoding an image comprising a pixel matrix, said pixel matrix comprising pixels, wherein a pixel is represented by a first number of bits, the module comprising one or more processors, and one or more memories including computer program code, the one or more memories and the computer program code configured, with the one or more processors, to cause the module to perform at least the following: defining two or more blocks of pixels from the pixel matrix by defining one starting point for each block of pixels, said starting point comprising one or more pixels; predicting a pixel value on a basis of a previously decoded pixel; determining a difference between the predicted pixel value and an original pixel value; and processing the pixels of one block at a time to form encoded pixel values, wherein an encoded pixel value is represented by a second number of bits; encoding said one or more pixels of the starting point without using information of other pixels, and using said difference to encode other pixels of the same block. 25. A module according to claim 24 further comprising a bit string composer for forming bit strings on the basis of the encoded pixels. 26. A module for decoding an image on the basis of encoded pixel values of blocks of a pixel matrix of the image, said pixel matrix comprising pixels represented by a first number of bits and said encoded pixel values being represented by a second number of bits, the module comprising one or more processors, and one or more memories including computer program code, the one or more memories and the computer program code configured, with the one or more processors, to cause the module to perform at least the following: recovering a block structure of the image and one starting point for each block of pixels, said starting point comprising one or more synchronization pixels; and processing the retrieved pixel information of one block at a time to restore the original number of bits of the pixels; decoding said one or more pixels of the starting point without using information of other pixels, and decoding said other pixels of the same block by using a predicted pixel value and a decoded difference value. 27. A module according to claim 26 further comprising a bit string decomposer for retrieving pixel information from the bit strings. 28. A wireless communication device for encoding an image comprising a pixel matrix, said pixel matrix comprising pixels, wherein a pixel is represented by a first number of bits, the device comprising: a determining element for defining two or more blocks of pixels from the pixel matrix, said determining element being further configured to define one starting point for each block of pixels, said starting point comprising one or more pixels; an encoding element configured to process the pixels of one block at a time to form encoded pixel values, wherein an encoded pixel value is represented by a second number of bits; the device being configured to encode said one or more pixels of the starting point without using information of other pixels, and to encode other pixels of the same block by predicting the pixel value on a basis of a previously decoded pixel; and a bit string composer for forming bit strings on the basis of the encoded pixel values. 29. A wireless communication device according to claim 28 further comprising an image sensor comprising a matrix of photosensitive elements for forming pixel information; and a scanning element configured to scan the pixels of one block at a time. 30. A wireless communication device for decoding an image on the basis of encoded pixel values of blocks of a pixel matrix of the image, said pixel matrix comprising pixels represented by a first number of bits and said encoded pixel values being represented by a second number of bits, the device comprising: a determining element for recovering a block structure of the image and one starting point for each block of pixels, said starting point comprising one or more pixels; a bit string decomposer for retrieving pixel information from the bit strings; and a decoding element configured to process the retrieved pixel information of one block at a time to restore the original number of bits of the pixels; the device being configured to decode of said one or more pixels of the starting point without using information of other pixels, and to decode said other pixels of the same block by using a predicted pixel value and a decoded difference value. 31. A wireless communication device according to claim 30, further comprising an image sensor comprising a matrix of photosensitive elements for forming pixel information; and a scanning element configured to scan the pixels of one block at a time. 32. A method for encoding an image comprising a pixel matrix, said pixel matrix comprising pixels, wherein a pixel is represented by a first number of bits, the method comprising: defining two or more blocks of pixels from the pixel matrix, and one starting point for each block of pixels, said starting point comprising one or more pixels; processing the pixels of one block at a time to form encoded pixel values, wherein an encoded pixel value is represented by a second number of bits, wherein said processing comprises encoding said one or more synchronization pixels of the starting point without using information of other pixels; using a difference between a predicted pixel value and an original pixel value to encode other pixels of the same block by predicting a pixel value on a basis of a previously decoded pixel; and forming bit strings on the basis of the encoded pixels. 33. The method according to claim 32, wherein the pixel matrix comprises a first number of rows and a second number of columns; the method comprising defining said two or more blocks of pixels by: dividing the first number of rows into two or more subsets of rows each having rows less than said first number of rows; and dividing the second number of columns into two or more subsets of columns each having columns less than said second number of columns. 34. The method according to claim 32, wherein the processing of pixels is performed by processing one row of pixels of one block at a time. 35. The method according to claim 32, comprising forming a longer bit string from pixels of the starting point than from said other pixels. 36. The method according to claim 32, wherein the pixel matrix comprises pixels of a first color, pixels of a second color, and pixels of a third color, the method comprising defining one starting point for each color in each block of pixels. 37. The method according to claim 36, wherein every second row of pixels comprises pixels of the first color and pixels of the second color, and every other row of pixels comprises pixels of the second color and pixels of the third color, the method comprising: defining one starting point for the first color for each block of pixels; defining one starting point for the third color for each block of pixels; defining one starting point for the second color for a first row and for a second row in each block of pixels. 38. The method according to claim 32, wherein the method comprises defining one starting point for each row of each block of pixels, said starting point comprising one or more pixels of the row; encoding said one or more pixels of the starting point without using information of other pixels; and encoding other pixels of the same row by predicting the pixel value on a basis of a previously decoded pixel. 39. The method according to claim 38, wherein the pixel matrix comprises pixels of a first color, pixels of a second color, and pixels of a third color, the method comprising: defining one starting point for the first color for every second row in each block of pixels; defining one starting point for the third color for every second row in each block of pixels; defining one starting point for the second color for every row in each block of pixels. 40. The method according to claim 32, wherein said encoding other pixels comprises determining a difference between the predicted pixel value and the original pixel value; and using the difference in forming said bit strings. 41. The method according to claim 32, comprising defining a first encoding method and a set of second encoding methods; said encoding said one or more pixels of the starting point comprising using said first encoding method in encoding of the pixel of the starting point; and said encoding other pixels comprising using said difference to select an encoding method for said other pixels from said set of second encoding methods. 42. The method according to claim 41, said first encoding method comprising a pulse code modulation; and said set of second encoding methods comprising a set of differential pulse code modulation methods and a pulse code modulation method. 43. A method for decoding an image comprising encoded pixel values of blocks of a pixel matrix of the image, said pixel matrix comprising pixels represented by a first number of bits and said encoded pixel values being represented by a second number of bits, the method comprising: recovering a block structure of the image; defining one starting point for each block of pixels, said starting point comprising one or more pixels; retrieving pixel information from bit strings; and processing the retrieved pixel information of one block at a time to restore the original number of bits of the pixels, wherein said processing comprises decoding of the one or more pixels of the starting point without using information of other pixels, and decoding other pixels of the same block, wherein said other pixels are decoded by using a predicted pixel value and a decoded difference value. 44. The method according to claim 43, wherein the pixel matrix comprises a first number of rows and a second number of columns; said block structure of the image comprising: said first number of rows divided into two or more subsets of rows each having rows less than said first number of rows; and said second number of columns divided into two or more subsets of columns each having columns less than said second number of columns. 45. The method according to claim 43 wherein the pixel matrix comprises pixels of a first color, pixels of a second color, and pixels of a third color, the method comprising defining one starting point for each color in each block of pixels. 46. The method according to claim 45, wherein every second row of pixels comprises pixels of the first color and pixels of the second color, and every other row of pixels comprises pixels of the second color and pixels of the third color, the method comprising: defining one starting point for the first color for each block of pixels; defining one starting point for the third color for each block of pixels; defining one starting point for the second color for a first row and for a second row in each block of pixels. 47. The method according to claim 45 comprising defining a first decoding method and a set of second decoding methods; said decoding said one or more pixels of the starting point comprising using said first decoding method in decoding of the pixel of the starting point; and said decoding other pixels comprising using a code word encoded in the bit string to select a decoding method for said other pixels from said set of second decoding methods. 48. The method according to claim 47, said first decoding method comprising a pulse code modulation; and said set of second decoding methods comprising a set of differential pulse code modulation methods and a pulse code modulation method. 49. The method according to claim 43, wherein the method comprises defining one starting point for each row of each block of pixels, said starting point comprising one or more pixels of the row; decoding said one or more pixels of the starting point without using information of other pixels; and decoding other pixels of the same row by using a predicted pixel value and a decoded difference value. 50. The method according to claim 49, wherein the pixel matrix comprises pixels of a first color, pixels of a second color, and pixels of a third color, the method comprising: defining one starting point for the first color for every second row in each block of pixels; defining one starting point for the third color for every second row in each block of pixels; defining one starting point for the second color for every row in each block of pixels. 51. A non-transitory computer readable medium storing a computer program for encoding an image comprising a pixel matrix, said pixel matrix comprising pixels, wherein a pixel is represented by a first number of bits, the computer program comprising instructions for: defining two or more blocks of pixels from the pixel matrix, and one starting point for each block of pixels, said starting point comprising one or more pixels; processing the pixels of one block at a time to form encoded pixel values, wherein an encoded pixel value is represented by a second number of bits, wherein said processing comprises encoding said one or more pixels of the starting point without using information of other pixels; using a difference between a predicted pixel value and an original pixel value to encode other pixels of the same block by predicting a pixel value on a basis of a previously decoded pixel; and forming bit strings on the basis of the encoded pixels. 52. A non-transitory computer readable medium storing a computer program for decoding an image comprising encoded pixel values of blocks of a pixel matrix of the image, said pixel matrix comprising pixels represented by a first number of bits and said encoded pixel values being represented by a second number of bits, the computer program comprising instructions for: recovering a block structure of the image; defining one starting point for each block of pixels, said starting point comprising one or more pixels; retrieving pixel information from bit strings; and processing the retrieved pixel information of one block at a time to restore the original number of bits of the pixels, wherein said processing comprises decoding of the one or more pixels of the starting point without using information of other pixels, and decoding other pixels of the same block, wherein said other pixels are decoded by using a predicted pixel value and a decoded difference value. | This invention relates to a method and system for image processing. It involves dividing an image's pixel matrix into blocks and processing the pixels within these blocks. The processing results in encoded pixel values with a specific number of bits. Bit strings are then generated based on these encoded pixels. During decoding, the bit strings are analyzed to determine the encoding method applied to the pixels. The decoding process works on a block-by-block basis to retrieve the original pixel values of the image. | Claim 1 describes an apparatus for encoding an image. The apparatus includes a determining element that defines two or more blocks of pixels from a pixel matrix. Each block has a starting point, which consists of one or more pixels. The apparatus also includes an encoding element that processes the pixels of one block at a time to form encoded pixel values. The encoding of the pixels in the starting point does not use information from other pixels, while the encoding of other pixels in the same block is done by predicting their values based on previously decoded pixels. Finally, a bit string composer is used to form bit strings based on the encoded pixel values. Claim 2 specifies that the pixel matrix can have a certain number of rows and columns. The blocks of pixels are defined by dividing the rows and columns into subsets. This allows for more flexibility in the arrangement of the blocks. Claim 3 states that the processing of pixels is done one row at a time. This can help in efficiently encoding and decoding the image. Claim 4 mentions that a longer bit string is formed from the pixels in the starting point compared to the rest of the pixels in the block. This can be useful for distinguishing between the starting point and other pixels. Claim 5 and claim 6 describe variations of the apparatus for encoding multiple colors. The pixels in the pixel matrix are divided into colors, and each color has its own starting point in each block of pixels. Claim 6 provides a specific example where the colors alternate in every row of pixels. Claim 7 introduces the idea of having a starting point for each row of each block of pixels. This allows for even more granular encoding of the image. Claim 8 is a variation of claim 7 for encoding multiple colors, similar to claim 6. Claim 9 specifies that a calculating element is used to determine the difference between the predicted pixel value and the original pixel value. This difference is then used in forming the bit strings. Claim 10 and claim 11 describe an alternate configuration of the apparatus where multiple encoding elements are used. The first encoding element is selected for encoding the starting point, and a set of second encoding elements are used for encoding the other pixels. Claim 11 provides specific examples of pulse code modulation and differential pulse code modulation methods that can be used as encoding methods. Claim 12 introduces an index counter that counts row and column indices. This counter is used to determine whether a pixel is part of the starting point or another pixel. Claim 13 describes an apparatus for encoding an image that includes an image sensor and a scanning element. The image sensor captures the pixel information, and the scanning element scans the pixels one block at a time. Claim 14 describes an apparatus for decoding an image. The apparatus includes a determining element that recovers the block structure of the image and the starting points for each block of pixels. A bit string decomposer retrieves the pixel information from the bit strings, and a decoding element processes the retrieved pixel information to restore the original number of bits of the pixels. The starting points are decoded without using information from other pixels, and the other pixels in the block are decoded by using a predicted pixel value and a decoded difference value. Claim 15 specifies that the decoding is done one row at a time, similar to claim 3. Claim 16 and claim 17 are variations of the decoding apparatus for multiple colors, similar to claim 5 and claim 6. Claim 18 and claim 19 introduce the idea of having a starting point for each row of each block of pixels in the decoding apparatus, similar to claim 7 and claim 8 for the encoding apparatus. Claim 20 specifies that the predicted pixel value and the decoded difference value are combined to form a decoded pixel value. Claim 21 and claim 22 describe an alternate configuration of the decoding apparatus where multiple decoding elements are used. The first decoding element is selected for decoding the starting point, and a second decoding element is selected from a set of decoding elements based on the code word encoded in the bit strings. Claim 23 is similar to claim 12, introducing an index counter that is used by the bit string decomposer to determine the type of information in the bit strings. Claim 24 describes a module for encoding an image. The module includes processors, memories, and computer program code that define the steps for encoding the image, including the definition of blocks and starting points, the prediction of pixel values, the determination of the difference between predicted and original values, and the formation of bit strings. Claim 25 specifies that the module includes a bit string composer for forming bit strings based on the encoded pixels. Claim 26 describes a module for decoding an image. The module includes processors, memories, and computer program code that define the steps for decoding the image, including the recovery of the block structure and starting points, the retrieval of pixel information from bit strings, and the processing of the pixel information to restore the original number of bits. Claim 27 specifies that the module includes a bit string decomposer for retrieving pixel information from the bit strings. Claim 28 and claim 29 describe a wireless communication device for encoding an image. The device includes a determining element, an encoding element, and a bit string composer, similar to claim 1. Additionally, claim 29 specifies that the device includes an image sensor and a scanning element. Claim 30 and claim 31 describe a wireless communication device for decoding an image. The device includes a determining element, a bit string decomposer, and a decoding element, similar to claim 14. Additionally, claim 31 specifies that the device includes an image sensor and a scanning element. Claim 32 describes a method for encoding an image. The method includes defining blocks and starting points, processing the pixels to form encoded pixel values, and forming bit strings based on the encoded pixels. The encoding of the starting points does not use information from other pixels, while the encoding of other pixels is done by predicting their values based on previously decoded pixels. Claim 33 is a variation of claim 32, specifying the division of rows and columns into subsets to define the blocks. Claim 34 is a variation of claim 32, specifying the processing of pixels one row at a time. Claim 35 mentions the formation of longer bit strings from the pixels in the starting point compared to the rest of the pixels in the block. Claim 36 and claim 37 are variations of the encoding method for multiple colors, similar to claim 5 and claim 6. Claim 38 specifies the definition of a starting point for each row of each block of pixels, similar to claim 7. Claim 39 is a variation of claim 38 for encoding multiple colors, similar to claim 8. Claim 40 specifies the determination of the difference between the predicted and original pixel values, and the use of this difference in forming the bit strings. Claim 41 and claim 42 describe an alternate configuration of the encoding method using multiple encoding methods, similar to claim 10 and claim 11. Claim 43 and claim 44 describe a method for decoding an image. The method includes recovering the block structure and starting points, retrieving pixel information from bit strings, and processing the pixel information to restore the original number of bits. The starting points are decoded without using information from other pixels, while the other pixels are decoded using a predicted pixel value and a decoded difference value. Claim 44 specifies the division of rows and columns into subsets to define the block structure. Claim 45 and claim 46 are variations of the decoding method for multiple colors, similar to claim 16 and claim 17. Claim 47 and claim 48 describe an alternate configuration of the decoding method using multiple decoding methods, similar to claim 21 and claim 22. Claim 49 and claim 50 specify the definition of a starting point for each row of each block of pixels in the decoding method, similar to claim 19. Claim 51 describes a non-transitory computer-readable medium that stores a computer program for encoding an image. The program includes instructions for the definition of blocks and starting points, the prediction and encoding of pixel values, and the formation of bit strings. Claim 52 describes a non-transitory computer-readable medium that stores a computer program for decoding an image. The program includes instructions for the recovery of the block structure and starting points, the retrieval of pixel information from bit strings, and the processing of pixel information to restore the original number of bits. | The invention is a method and system for image processing that involves dividing the image into blocks and processing the pixels within these blocks. The processing results in encoded pixel values, and bit strings are generated based on these encoded pixels. During decoding, the bit strings are analyzed to determine the encoding method applied to the pixels, and the original pixel values are retrieved on a block-by-block basis. The invention also includes various apparatus configurations, modules, wireless communication devices, and computer programs for encoding and decoding images.
This invention describes a method for sharing of application specific objects between communication devices (e.g., a mobile communication device or a mobile phone) using middleware containing a peer-to-peer engine. This engine is completely peer-to-peer based and no servers are needed in the network. Especially games are seen as a promising potential application for the invention. An application registers to the peer-to-peer (P2P) engine when it wants to share or download files. The P2P engine takes care of the file sharing and informs when a new file has been downloaded so the application can start using it and the P2P engine delivers them to the appropriate application directories. The P2P engine can use either a 2G or 3G general packet radio system (GPRS), a wideband code division multiple access (WCDMA) or a Bluetooth as a transport for the file sharing and the choice of the transport is left to the user. | 1. A method, comprising: causing, at least in part, transmission of a peer-to-peer sharing signal from a communication device to another communication device over a peer-to-peer connection, wherein the peer-to-peer signal contains information specifying an application of at least one application-specific file stored in the communication device or a portion of the application-specific file available for sharing; determining if the other communication device supports the application; and transferring over the peer-to-peer connection the at least one application-specific file or the portion to the other communication device, if the other communication device supports the application. 2. A method of claim 1, wherein the at least one application-specific file or the portion is stored in a peer-to-peer database for sharing, and the at least one application-specific file or the portion is copied from the peer-to-peer database for the application to the other communication device. 3. A method of claim 1, wherein the transferring is facilitated by a peer-to-peer engine of the communication device and by a peer-to-peer engine of the other communication device. 4. A method of claim 1, wherein after the peer-to-peer signal is sent from the communication device to the other communication device, the method further comprising: determining if at least one other application-specific file stored in the other communication device or a portion of the application-specific file belongs to the application supported in the other communication device is available for sharing; and receiving, if the other communication device supports the application, a response signal from the other communication device at the communication device, wherein the response signal comprises additional information specifying the application of the at least one other application-specific file or the portion. 5. A method of claim 4, wherein after the receiving the response signal, the method further comprising: causing, at least in part, transmission of an acknowledgement signal by the communication device to the other communication device, and receiving the at least one other application-specific file or the portion at the communication device. 6. A method of claim 4, wherein the additional information includes a file name, a checksum, a file type specific to an application, a bit field describing what file portions available to share, file meta-data, an application identification of the application, a file size, pointers to file portions, pointers to checksums of the corresponding file portions, an indication of a file availability for sharing, an indication of a file completeness, or a combination thereof, of the stored at least one other application-specific file or the portion. 7. A method of claim 5, further comprising: storing the received at least one other application-specific file or the portion in a peer-to-peer database of the communication device for sharing. 8. A method of claim 5, wherein all signals originated from and received by the communication device and the other communication device are transmitted by second generation general packet radio system means, by third generation general packet radio system means, by code division multiple access means, by wideband code division multiple access means, by Bluetooth means, by wireless local area networks means, or by upper memory block means, or a combination thereof. 9. A method of claim 5, wherein file sharing initiated by the communication device or the other communication device is performed without user intervention, respectively. 10. A method of claim 7, wherein the stored at least one other application-specific file or the portion is moved or copied to a corresponding application directory out of N application directories available in the communication device and, if the stored at least one other application-specific file or the portion is moved out of the peer-to-peer database and becomes unavailable for sharing, wherein N is a positive integer. 11. A method of claim 7, wherein the peer-to-peer database further stores data regarding the at least one other application-specific file or the portion including a file name, a file type specific to an application, file meta-data, an application identification of the application, a checksum, a file size, pointers to file portions, pointers to checksums of the corresponding file portions, an indication of a file availability for sharing, an indication of a file completeness, or a combination thereof. 12. A method of claim 1, further comprising: storing the received at least one application-specific file or the portion in a peer-to-peer database of the communication device for sharing. 13. A method of claim 12, wherein the stored at least one application-specific file or the portion is moved or copied to a corresponding application directory in the other communication device and, if the stored at least one application-specific file or the portion is moved out of the other peer-to-peer database and becomes unavailable for sharing. 14. A method of claim 12, wherein the peer-to-peer database further stores data regarding the at least one other application-specific file or the portion including a file name, a file type specific to an application, file meta-data, an application identification of the application, a checksum, a file size, pointers to file portions, pointers to checksums of the corresponding file portions, an indication of a file availability for sharing, an indication of a file completeness, or a combination thereof. 15. A method of claim 1, wherein the communication device is a mobile communication device or a mobile phone. 16. A method of claim 1, wherein the information includes a file name, a checksum, a file type specific to an application, a bit field describing what file portions available to share, file meta-data, an application identification of the application, a file size, pointers to file portions, pointers to checksums of the corresponding file portions, an indication of a file availability for sharing, an indication of a file completeness, or a combination thereof, of the stored at least one application-specific file or the portion. 17. A method of claim 1, further comprising: determining to register a plurality of applications with the communication device to share files specific to each of the applications available at one or more other communication devices. 18. A method of claim 17, further comprising: causing, at least in part, transmission of a new file that has been downloaded and is specific to a registered application to a directory corresponding to the registered application; and informing the registered application the new file and the corresponding directory. 19. A method of claim 1, wherein the application is a gaming application. 20. A communication device, comprising: a peer-to-peer engine of the communication device, configured to send a peer-to-peer sharing signal to another peer-to-peer engine of another communication device over a peer-to-peer connection, wherein said peer-to-peer sharing signal contains information specifying an application of at least one application-specific file stored in the communication device or a portion of the application-specific file available for sharing, wherein the peer-to-peer engine is further configured to determine if the other communication device supports the application, and transfer over the peer-to-peer connection the at least one application-specific file or the portion to the other communication device, if the other communication device supports the application; and a peer-to-peer database, configured to store the information. 21. A communication device of claim 20, further comprising: a peer-to-peer management block configured to manage the peer-to-peer engine and the peer-to-peer database. 22. A non-transitory computer-readable storage medium carrying one or more sequences of one or more instructions which, when executed by one or more processors, cause an apparatus to at least perform the following steps: causing, at least in part, transmission of a peer-to-peer sharing signal from a communication device to another communication device over a peer-to-peer connection, wherein the peer-to-peer signal contains information specifying an application of at least one application-specific file stored in the communication device or a portion of the application-specific file available for sharing; determining if the other communication device supports the application; and transferring over the peer-to-peer connection the at least one application-specific file or the portion to the other communication device, if the other communication device supports the application. 23. A non-transitory computer-readable storage medium of claim 22, wherein the one or more sequences of one or more instructions constitute middleware. 24. An apparatus, comprising: at least one processor; and at least one memory including computer program code for one or more programs, the at least one memory and the computer program code configured to, with the at least one processor, cause the apparatus to perform at least the following, cause, at least in part, transmission of a peer-to-peer sharing signal from a communication device to another communication device over a peer-to-peer connection, wherein the peer-to-peer signal contains information specifying an application of at least one application-specific file stored in the communication device or a portion of the application-specific file available for sharing; determine if the other communication device supports the application; and transfer over the peer-to-peer connection the at least one application-specific file or the portion to the other communication device, if the other communication device supports the application. 25. An apparatus of claim 24, wherein the at least one application-specific file or the portion is stored in a peer-to-peer database for sharing, and the at least one application-specific file or the portion is copied from the peer-to-peer database for the application to the other communication device. 26. An apparatus of claim 24, wherein the transferring is facilitated by a peer-to-peer engine of the communication device and by a peer-to-peer engine of the other communication device. 27. An apparatus of claim 24, wherein after the peer-to-peer signal is sent from the communication device to the other communication device, and the apparatus is further caused to: determining if at least one other application-specific file stored in the other communication device or a portion of the application-specific file belongs to the application supported in the other communication device is available for sharing; and receive, if the other communication device supports the application, a response signal from the other communication device at the communication device, wherein the response signal comprises additional information specifying the application of the at least one other application-specific file or the portion. 28. An apparatus of claim 27, wherein after receiving the response signal, the apparatus is further caused to: cause, at least in part, transmission of an acknowledgement signal by the communication device to the other communication device, and receive the at least one other application-specific file or the portion at the communication device. 29. An apparatus of claim 28, wherein the apparatus is further caused to: store the received at least one other application-specific file or the portion in a peer-to-peer database of the communication device for sharing. 30. An apparatus of claim 28, wherein all signals originated from and received by the communication device and the other communication device are transmitted by second generation general packet radio system means, by third generation general packet radio system means, by code division multiple access means, by wideband code division multiple access means, by Bluetooth means, by wireless local area networks means, or by upper memory block means, or a combination thereof. 31. An apparatus of claim 28, wherein file sharing initiated by the communication device or the other communication device is performed without user intervention, respectively. 32. An apparatus of claim 29, wherein the stored at least one other application-specific file or the portion is moved or copied to a corresponding application directory out of N application directories available in the communication device and, if the stored at least one other application-specific file or the portion is moved out of the peer-to-peer database and becomes unavailable for sharing, wherein N is a positive integer. 33. An apparatus of claim 29, wherein the peer-to-peer database further stores data regarding the at least one other application-specific file or the portion including a file name, a file type specific to an application, file meta-data, an application identification of the application, a checksum, a file size, pointers to file portions, pointers to checksums of the corresponding file portions, an indication of a file availability for sharing, an indication of a file completeness, or a combination thereof. | This invention presents a method for sharing application-specific objects between communication devices using a peer-to-peer engine contained in middleware. The engine operates on a peer-to-peer basis without the need for servers in the network. The invention identifies games as a potential application for this method. When an application wants to share or download files, it registers with the peer-to-peer engine. The engine handles the file sharing and notifies the application when a new file has been downloaded, allowing the application to use it. The engine ensures that the files are delivered to the appropriate application directories. The choice of transport, such as 2G or 3G GPRS, WCDMA, or Bluetooth, is left to the user. | The claim describes a method for peer-to-peer file sharing between communication devices. The method includes the following steps: 1. Transmitting a peer-to-peer sharing signal from one communication device to another over a peer-to-peer connection. The signal contains information specifying an application and either an entire application-specific file or a portion of the file available for sharing. 2. Determining if the other communication device supports the application. 3. If the other communication device supports the application, transferring the application-specific file or the portion to the other device over the peer-to-peer connection. Other aspects of the method include storing the shared files in a peer-to-peer database for sharing, using peer-to-peer engines to facilitate the transfers, and determining if other files in the receiving device can be shared. The method also includes receiving a response signal from the receiving device and transmitting an acknowledgement signal. The signals can be transmitted using various means such as second or third generation general packet radio systems, code division multiple access, Bluetooth, wireless local area networks, or upper memory block means. The method can be performed without user intervention and can involve registering multiple applications for file sharing. The shared files can be stored in application-specific directories in the devices and additional information about the shared files can be stored in the peer-to-peer database. The communication devices can be mobile devices or mobile phones. In addition to the method, the claim also describes a communication device configured to perform the method and a computer-readable storage medium carrying instructions for performing the method. | This invention introduces a method for sharing application-specific objects between communication devices using a peer-to-peer engine. This engine operates without the need for servers in the network and allows for file sharing between devices. The method involves transmitting a peer-to-peer sharing signal specifying an application and either an entire application-specific file or a portion of it. The receiving device determines if it supports the application and, if so, the file is transferred over the peer-to-peer connection. The method can be performed without user intervention and is applicable to various types of communication devices.
The present invention provides a method and apparatus for controlling the transmission of uplink multicast service data in communication network. According to the invention, a user equipment sends request to a multicast controlling device for the permission of providing uplink multicast data stream; once the uplink multicast controlling device has verified and accepted the request, it will assign multicast address, bandwidth, valid time for it and update the uplink multicast forwarding table at the access device to establish an uplink multicast dedicated VLAN. After that, the access device will forward multicast data from the UE according to the uplink multicast forwarding table configured by the uplink multicast controlling device, to be specific, allowed multicast packets to be forwarded into the uplink multicast dedicated VLAN, and get to the multicast router via the uplink multicast dedicated VLAN. Finally, the multicast router will take the responsibility of multicast distributing of the uplink multicast service data. Based on the present invention, the access of uplink multicast and the data transmission can be well controlled, the multicast routers provide multicast service to the network in a centralized manner. Also, this is compatible with the existing multicast and unicast services. | 1. A method for, in an access device of a communication network, controlling the uplink multicast service from a user equipment, comprising: a. receiving a multicast packet from the user equipment through a user side port of said access device; b. obtaining the multicast property information of the multicast packet; d. according to the multicast property information of the multicast packet and uplink multicast control information corresponding to said user side port, determining whether the uplink multicast forwarding of the multicast packet is allowed; e. if the uplink multicast forwarding of the multicast packet is allowed, receiving, from a controlling device at the access device, a control information update indication message including update indication information of uplink multicast control information in correspondence with said user side port on the access device, and sending, in response to the control information update indication message, the multicast packet to a multicast router via a uplink multicast dedicated VLAN between the access device and the multicast router, which will then provide multicast service to other user equipments, wherein the uplink multicast dedicated VLAN is shared by the uplink multicast service of the other user equipments. 2. A method according to claim 1, wherein before the step d, the method further comprises, c. searching for the multicast control information in correspondence with said user side port; before the step d, the method further comprises, extracting the update indication information from said control information update indication message; based on said update indication message, updating the uplink multicast control information in correspondence with said user side port, so as to generate updated uplink multicast control information in correspondence with said user side port; the step d further comprises, determining, according to the property information of the multicast packet as well as the updated uplink multicast control information in correspondence with said user side port, whether the multicast packet is allowed for uplink multicast forwarding. 3. A method according to claim 1, wherein the multicast property information comprises the multicast address included in the multicast packet, the step b further comprises, extracting, from the multicast packet, the multicast address included therein; said multicast control information comprises at least one legal multicast address in correspondence with said user side port; the step d further comprises, determining whether the multicast address included by the multicast packet is one of the legal multicast addresses in correspondence with the user side port; in case that the multicast address included by the multicast packet is one of the legal multicast addresses in correspondence with the user side port, determining to allow the multicast packet for uplink multicast forwarding; wherein the multicast property information further comprises the bandwidth occupied by the multicast service to which the multicast packet belongs, the step b further comprises, monitoring the bandwidth occupied by the multicast service which the multicast packet belongs to based on the multicast packet; said multicast control message further comprises multicast bandwidth threshold corresponding to said at least one legal multicast address, the step d further comprises, determining whether the bandwidth occupied by the multicast service to which the multicast packet belongs is less than or equal to the corresponding multicast bandwidth threshold; if the multicast address included by the multicast packet is one of the legal multicast addresses in correspondence with the user side port, and the bandwidth occupied by the multicast service to which the multicast packet belongs is less than or equal to the corresponding multicast bandwidth threshold, determining to allow the multicast packet for uplink multicast forwarding. 4. A method according to claim 1, wherein the uplink multicast dedicated VLAN is used to transmit uplink multicast data from user equipments, the uplink multicast control information includes the tags of at least one uplink multicast dedicated VLAN in respective correspondence with the at least one legal multicast address, the step e further comprises, e1. if the multicast packet is allowed for multicast, searching for the tag of the uplink multicast dedicated VLAN corresponding to the multicast address included by the multicast packet among the uplink multicast control information; e2. inserting the tag of said uplink multicast dedicated VLAN into said multicast packet, so as to generate a new multicast packet; e3. sending the new multicast packet to the multicast router via said uplink multicast dedicated VLAN. 5. A method for, in an uplink multicast controlling device of a communication network, assisting the control of uplink multicast service from a user equipment, comprising: A. receiving a multicast transmission request message forwarded by said access device and originated from the user equipment under the domination of an access device, wherein the access device receives the multicast transmission request message via a user side port, the multicast transmission request message is configured to request the uplink multicast controlling device to allow the user equipment to send uplink multicast data; after step A and before step B, the method further comprises, verifying the received multicast transmission request message, so as to get a verification result; B. generating a control information update indication message including update indication information of uplink multicast control information in correspondence with the user side port on the access device dominated by the uplink multicast controlling device; the step B further comprises, generating said control information update indication message, including update indication information for updating the uplink multicast control information in correspondence with said user side port on said access device; in case that the verification result shows that the multicast transmission request message has passed the verification, generating said control information update indication message including said update indication information for updating the uplink multicast control information in correspondence with said user side port on said access device C. sending the generated control information update indication message to said access device. 6. A method according to claim 5, wherein the update indication information is configured to update at least one of the following which are in correspondence with said user side port on said access device, at least one legal multicast address; multicast bandwidth threshold corresponding to said at least one multicast address; valid duration of services; the tags of uplink multicast dedicated VLANs. 7. An uplink multicast controller for, in an access device of a communication network, controlling the uplink multicast service from a user equipment, comprising: an uplink multicast receiver configured to receive a multicast packet from the user equipment through a user side port of said access device; a property information obtaining means configured to obtain the multicast property information of the multicast packet; a multicast determining means configured to, according to the multicast property information of the multicast packet and uplink multicast control information corresponding to said user side port, determine whether the uplink multicast forwarding of the multicast packet is allowed; an update message receiver configured to receive, from a managing device dominating said access device, a control information update indication message including update indication information for updating uplink multicast control information in correspondence with said user side port; a multicast transmitter configured to, if the uplink multicast forwarding of the multicast packet is allowed, send, in response to the control information update indication message, the multicast packet to a multicast router via a uplink multicast dedicated VLAN between the access device and the multicast router, which will then provide multicast service to other user equipments, wherein the uplink multicast dedicated VLAN is shared by the uplink multicast service of the other user equipments. 8. An uplink multicast controller according to claim 7, further comprising: control information checking means configured to search for the multicast control information in correspondence with said user side port; an update information extraction means configured to extract the update indication information from said control information update indication message; a control information update means configured to, based on said update indication information, update the uplink multicast control information in correspondence with said user side port, so as to generate updated uplink multicast control information in correspondence with said user side port; the multicast determining means is further configured to, determine, according to the property information of the multicast packet as well as the updated uplink multicast control information in correspondence with said user side port, whether the multicast packet is allowed for uplink multicast forwarding. 9. An uplink multicast controller according to claim 7, wherein the multicast property information comprises the multicast address included in the multicast packet, the property information obtaining means is further configured to, extract, from the multicast packet, the multicast address included therein; said multicast control information comprises at least one legal multicast address in correspondence with said user side port; the multicast determining means further comprises, an address determining means configured to determine whether the multicast address included by the multicast packet is one of the legal multicast addresses in correspondence with the user side port, so as to determine whether to allow the multicast packet for uplink multicast forwarding; the multicast property information further comprises the bandwidth occupied by the multicast service to which the multicast packet belongs, the property information obtaining means further configured to, monitor the bandwidth occupied by the multicast service which the multicast packet belongs to based on the multicast packet; said multicast control message further comprises multicast bandwidth threshold corresponding to said at least one legal multicast address, said multicast determining means further comprises, a bandwidth determining means configured to determine whether the bandwidth occupied by the multicast service which the multicast packet belongs to is less than or equal to the corresponding multicast bandwidth threshold, so as to determine whether to allow the multicast packet for uplink multicast forwarding. 10. An uplink multicast controller according to claim 7, wherein the uplink multicast dedicated VLAN is used to transmit uplink multicast data from user equipments, the uplink multicast control information includes the tags of at least one uplink multicast dedicated VLAN in respective correspondence with the at least one legal multicast address, the multicast transmitter further comprises: an identifier searching means configured to, if the multicast packet is allowed for multicast, searching for the tag of the uplink multicast dedicated VLAN corresponding to the multicast address included by the multicast packet among the multicast control information; an identifier insertion means configured to, insert the tag of said uplink multicast dedicated VLAN into said multicast packet, so as to generate a new multicast packet; a transmitter configured to send the new multicast packet to the multicast router via said uplink multicast dedicated VLAN. 11. A multicast assisting controller for, in an uplink multicast controlling device of a communication network, assisting the control of uplink multicast service from a user equipment, comprising: an update message generator configured to generate a control information update indication message including update indication information for updating uplink multicast control information in correspondence with a user side port on an access device dominated by the uplink multicast controlling device; an update message transmitter configured to send the generated control information update indication message to said access device; a transmission request receiver configure to receive a multicast transmission request message forwarded by an access device and originated from a user equipment under the domination of said access device, wherein the access device receives the multicast transmission request message via a user side port, the multicast transmission request message is configured to request the uplink multicast controlling device to allow the user equipment to send uplink multicast data; the update message generator is further configured to, generate said control information update indication message, including update indication information for updating the multicast control information in correspondence with said user side port on said access device. 12. A multicast assisting controller according to claim 11, further comprising: a verification means configured to verify the received multicast transmission request message, so as to get a verification result; the update message generator is further configured to, in case that the verification result shows that the multicast transmission request message has passed the verification, generating said control information update indication message including said update indication information for updating the multicast control information in correspondence with said user side port on said access device. 13. A multicast assisting controller according to claim 11, wherein the update indication information is configured to update at least one of the following which are in correspondence with said user side port on said access device, at least one legal multicast address; multicast bandwidth threshold corresponding to said at least one multicast address; valid duration of services; the tags of uplink multicast dedicated VLANs. | The present invention relates to a method and apparatus for controlling the transmission of uplink multicast service data in a communication network. In this invention, a user equipment sends a request to a multicast controlling device for permission to provide uplink multicast data. Once the request is verified and accepted, the multicast controlling device assigns a multicast address, bandwidth, and valid time for the data stream. It also updates the uplink multicast forwarding table at the access device to establish a dedicated VLAN for the uplink multicast. The access device then forwards the multicast data from the user equipment based on the uplink multicast forwarding table, allowing only the permitted multicast packets to be forwarded into the dedicated VLAN. The multicast data reaches the multicast router via the dedicated VLAN, which is responsible for distributing the uplink multicast service data. This invention provides a controlled access and transmission for uplink multicast, with centralized multicast service provision and compatibility with existing multicast and unicast services. | Claim 1: This claim describes a method for controlling the uplink multicast service in an access device of a communication network. The method involves receiving a multicast packet from a user equipment, obtaining the multicast property information of the packet, and determining whether the uplink multicast forwarding of the packet is allowed based on the multicast property information and uplink multicast control information. If the forwarding is allowed, the method involves receiving a control information update indication message from a controlling device and sending the multicast packet to a multicast router via an uplink multicast dedicated VLAN. Claim 2: This claim is a dependent claim that further specifies the method described in claim 1. It includes additional steps such as searching for multicast control information, extracting update indication information, and updating the uplink multicast control information before determining whether the multicast packet is allowed for uplink multicast forwarding. Claim 3: This claim is another dependent claim that further specifies the method described in claim 1. It includes additional steps related to the multicast property information, such as determining whether the multicast address included in the packet is a legal multicast address and checking the bandwidth occupied by the multicast service. The claim also specifies that the multicast control message includes multicast bandwidth thresholds. Claim 4: This claim is another dependent claim that further specifies the method described in claim 1. It includes additional steps related to the uplink multicast dedicated VLAN, such as searching for the VLAN tag corresponding to the multicast address included in the packet, inserting the VLAN tag into the packet, and sending the modified packet to the multicast router via the uplink multicast dedicated VLAN. Claim 5: This claim describes a method for assisting the control of the uplink multicast service in an uplink multicast controlling device. The method involves receiving a multicast transmission request message from an access device, generating a control information update indication message, and sending the update indication message to the access device. Claim 6: This claim is a dependent claim that further specifies the method described in claim 5. It states that the update indication information can update various aspects of the uplink multicast control information, such as legal multicast addresses, multicast bandwidth thresholds, and valid duration of services. Claim 7: This claim describes an uplink multicast controller for controlling the uplink multicast service in an access device. The controller includes an uplink multicast receiver for receiving multicast packets, a property information obtaining means for obtaining the multicast property information, a multicast determining means for determining whether the uplink multicast forwarding is allowed, an update message receiver for receiving control information update indication messages, and a multicast transmitter for sending multicast packets to a multicast router via the uplink multicast dedicated VLAN. Claim 8: This claim is a dependent claim that further specifies the uplink multicast controller described in claim 7. It includes additional components such as a control information checking means for searching for multicast control information, an update information extraction means for extracting update indication information, and a control information update means for updating the uplink multicast control information. Claim 9: This claim is another dependent claim that further specifies the uplink multicast controller described in claim 7. It includes additional components related to the multicast property information and the uplink multicast control information, such as an address determining means for determining whether the multicast address is a legal multicast address and a bandwidth determining means for checking the occupied bandwidth. Claim 10: This claim is another dependent claim that further specifies the uplink multicast controller described in claim 7. It includes additional components related to the uplink multicast dedicated VLAN, such as an identifier searching means for searching for the VLAN tag, an identifier insertion means for inserting the VLAN tag into the multicast packet, and a transmitter for sending the modified packet. Claim 11: This claim describes a multicast assisting controller for assisting the control of the uplink multicast service in an uplink multicast controlling device. The controller includes an update message generator for generating control information update indication messages, an update message transmitter for sending the update indication messages, and a transmission request receiver for receiving multicast transmission request messages from an access device. Claim 12: This claim is a dependent claim that further specifies the multicast assisting controller described in claim 11. It includes a verification means for verifying the multicast transmission request message before generating the update indication message. Claim 13: This claim is another dependent claim that further specifies the multicast assisting controller described in claim 11. It specifies that the update indication information can update various aspects of the multicast control information, such as legal multicast addresses, multicast bandwidth thresholds, and valid duration of services. | The present invention involves a method and apparatus for controlling the transmission of uplink multicast service data in a communication network. It allows a user equipment to send a request to a multicast controlling device for permission to provide uplink multicast data. Once the request is verified and accepted, the multicast controlling device assigns a multicast address, bandwidth, and valid time for the data stream. It also updates the uplink multicast forwarding table at the access device to establish a dedicated VLAN for the uplink multicast. The access device then forwards the multicast data based on the uplink multicast forwarding table, only allowing permitted multicast packets to be forwarded into the dedicated VLAN. The multicast data reaches the multicast router via the dedicated VLAN, which distributes the uplink multicast service data. This invention offers controlled access and transmission for uplink multicast, centralized multicast service provision, and compatibility with existing multicast and unicast services. The claims describe specific methods, steps, and components involved in implementing this invention, including determining whether multicast forwarding is allowed, updating control information, searching for VLAN tags, and generating update indication messages.
A method of handling QoS requirements in a wireless communication network (1), wherein a QoS request message (A) associated with said QoS requirements is sent from a core network (2) to an access network (3.1, 3.2) responsible for resource allocation to an end terminal (4, 4) requiring a particular service to a wireless access gateway (9) The proposed method comprises the step of allocating a wireless access gateway (9) at initial authentication of the end terminal (4, 4) while the latter is still connected to the network. | 1. A method of handling QoS requirements in a wireless communication network comprising: sending a QoS request message associated with said QoS requirements from a core network to a first receiving wireless access gateway of an access network, wherein the access network is responsible for resource allocation to an end terminal, wherein the first receiving wireless access gateway has been allocated at initial authentication of the end terminal as being responsible for managing the end terminal in terms of the QoS requirements; forwarding the QoS request message from the first receiving wireless access gateway to a second serving wireless access gateway upon a mobility event of the end terminal, wherein the first receiving wireless access gateway remains responsible for managing QoS requirements of the end terminal. 2. The method of claim 1, wherein said service is an IP Multimedia Subsystem (IMS) related service. 3. The method of claim 1, wherein said wireless communication network is a Wimax network or a 3GPP LTE/SAE network. 4. The method of claim 1, further comprising: receiving an initial authentication message from an entity of the serving wireless access gateway at the core network, said initial authentication message comprising an identifier of the receiving wireless access gateway; storing said identifier in the core network; providing an entity of the core network with said identifier for sending the QoS request message to the receiving wireless access gateway specified by said identifier. 5. A core network for use in a wireless communication network, comprising: a server that receives an authentication message in connection with an end terminal from an access network of the wireless communication network, said authentication message comprising an identifier of a QoS managing entity in said access network; and a memory that stores said identifier; wherein said server continues to send, even after mobility event of the end terminal, a QoS request message in connection with said end terminal to the entity specified by said identifier, such that said entity remains responsible for managing QoS requirements of the end terminal. 6. The core network of claim 5, wherein said authentication message is an initial authentication message of said end terminal. 7. The core network of claim 5 implemented in a wireless communication network or a Wimax network, comprising a plurality of access networks. 8. A computer program product, comprising program code sequences on a non-transitory computer-readable media operable to implement, in a core network of a wireless communication network, the steps of: receiving an initial authentication message in connection with an end terminal from an access network of the wireless communication network, said initial authentication message comprising an identifier of a QoS managing entity in said access network; storing said identifier; and sending, even after a mobility event of the end terminal, a QoS request message in connection with said end terminal to the entity specified by said identifier, such that said entity remains responsible for managing QoS requirements of the end terminal. 9. The computer program product of claim 8, further operable to implement the steps of: receiving QoS request messages from the core network, said QoS request messages comprising QoS requirements for a service required by the end terminal; and forwarding said QoS request messages to a corresponding network element of a further access network, if the end terminal is attached to said further access network. | This patent proposes a method for managing Quality of Service (QoS) requirements in a wireless communication network. The method involves sending a QoS request message from a core network to an access network responsible for resource allocation to an end terminal that requires a specific service. The method also involves allocating a wireless access gateway at the initial authentication of the end terminal, while it is still connected to the network. | Claim 1: A method of handling QoS requirements in a wireless communication network includes sending a QoS request message from a core network to a first receiving wireless access gateway responsible for managing an end terminal's QoS requirements. The method further includes forwarding the QoS request message to a second serving wireless access gateway when a mobility event occurs for the end terminal, while the first receiving wireless access gateway remains responsible for managing the end terminal's QoS requirements. Claim 2: The method of claim 1, wherein the service is an IP Multimedia Subsystem (IMS) related service. Claim 3: The method of claim 1, wherein the wireless communication network is a Wimax network or a 3GPP LTE/SAE network. Claim 4: The method of claim 1 further includes receiving an initial authentication message from a serving wireless access gateway at the core network. The initial authentication message includes an identifier of the receiving wireless access gateway, which is stored in the core network. The method also includes providing the identifier to an entity of the core network for sending the QoS request message to the specified receiving wireless access gateway. Claim 5: A core network for use in a wireless communication network includes a server that receives an authentication message from an access network. The authentication message contains an identifier of a QoS managing entity in the access network, which is stored in the core network. The server continues to send QoS request messages, even after a mobility event, to the entity specified by the identifier. This ensures that the entity remains responsible for managing QoS requirements of the end terminal. Claim 6: The core network of claim 5, wherein the authentication message is an initial authentication message of the end terminal. Claim 7: The core network of claim 5 implemented in a wireless communication network or a Wimax network, comprising multiple access networks. Claim 8: A computer program product includes program code sequences stored on a non-transitory computer-readable medium. The program code sequences implement steps in a core network of a wireless communication network. These steps include receiving an initial authentication message from an access network, storing the identifier of a QoS managing entity in the core network, and sending QoS request messages to the entity specified by the identifier, even after a mobility event, to maintain responsibility for managing QoS requirements of the end terminal. Claim 9: The computer program product of claim 8 is further operable to receive QoS request messages from the core network, which contain QoS requirements for a service required by the end terminal. The program code sequences then forward the QoS request messages to a corresponding network element of a further access network if the end terminal is attached to the further access network. | This patent proposes a method for managing Quality of Service (QoS) requirements in a wireless communication network. The method involves sending a QoS request message from a core network to an access network responsible for resource allocation to an end terminal that requires a specific service. The method also involves allocating a wireless access gateway at the initial authentication of the end terminal, while it is still connected to the network. The patent includes several claims that outline the specific steps and components involved in the method, such as forwarding the QoS request message to a second serving wireless access gateway during a mobility event and storing the identifier of the QoS managing entity in the core network. The patent also includes a claim for a computer program product that implements these steps in the core network of a wireless communication network.
A method for providing adaptive gesture analysis may include dividing a distance range into a plurality of depth ranges, generating a plurality of intensity images for at least two image frames, each of the intensity images providing image data indicative of a presence of objects at a corresponding depth range for a respective image frame, determining motion variation between the two image frames for each corresponding depth range, and determining depth of a target based at least in part on the motion variation. An apparatus and computer program product corresponding to the method are also provided. | 1. A method comprising: dividing a distance range into a plurality of depth ranges; generating a plurality of intensity images for at least two image frames, each of the intensity images providing image data indicative of a presence of objects at a corresponding depth range of the plurality of depth ranges for a respective image frame; determining motion variation between the two image frames for each corresponding depth range; and determining depth of a target based at least in part on the motion variation. 2. The method of claim 1, wherein dividing the distance range comprises selecting distance intervals that are wider at near and far distances than distance intervals between the near and far distances. 3. The method of claim 1, wherein generating the plurality of intensity images comprises generating the plurality of intensity images for adjacent frames. 4. The method of claim 1, wherein generating the plurality of intensity images comprises, for each corresponding depth range for a particular frame, setting data corresponding to objects not at a current depth range to a predefined value and retaining data corresponding to the current depth range. 5. The method of claim 4, wherein determining motion variation comprises comparing object data in a current frame to object data in a previous frame to determine a change in intensity from the previous frame to the current frame and setting data not indicative of the change in intensity to the predefined value. 6. The method of claim 1, wherein determining depth of the target comprises determining target depth based on an integration of the motion variation with target location cue information. 7. The method of claim 1, further comprising tracking motion of the target based on the determining of the depth of the target. 8. The method of claim 7, further comprising recognizing gesture features of the target to enable initiation of a user interface command based on a recognized gesture. 9. An apparatus comprising; a processor; and a memory including computer program code, the memory and the computer program code configured to, with the processor, cause the apparatus to at least: divide a distance range into a plurality of depth ranges; generate a plurality of intensity images for at least two image frames, each of the intensity images providing image data indicative of a presence of objects at a corresponding depth range of the plurality of depth ranges for a respective image frame; determine motion variation between the two image frames for each corresponding depth range; and determine depth of a target based at least in part on the motion variation. 10. The apparatus of claim 9, wherein the memory including the computer program code is further configured to, with the processor, cause the apparatus to divide the distance range by selecting distance intervals that are wider at near and far distances than distance intervals between the near and far distances. 11. The apparatus of claim 9, wherein the memory including the computer program code is further configured to with the processor, cause the apparatus to generate the plurality of intensity images by generating the plurality of intensity images for adjacent frames. 12. The apparatus of claim 9, wherein the memory including the computer program code is further configured to, with the processor cause the apparatus to generate the plurality of intensity images by, for each corresponding depth range for a particular frame, setting data corresponding to objects not at a current depth range to a predefined value and retaining data corresponding to the current depth range. 13. The apparatus of claim 12, wherein the memory including the computer program code is further configured to, with the processor, cause the apparatus to determine motion variation by comparing object data in a current frame to object data in a previous frame to determine a change in intensity from the previous frame to the current frame and setting data not indicative of the change in intensity to the predefined value. 14. The apparatus of claim 9, wherein the memory including the computer program code is further configured to, with the processor, cause the apparatus to determine depth of the target by determining target depth based on an integration of the motion variation with target location cue information. 15. The apparatus of claim 9, wherein the memory including the computer program code is further configured to, with the processor, cause the apparatus to track motion of the target based on the determining of the depth of the target. 16. The apparatus of claim 15, wherein the memory including the computer program code is further configured to, with the processor, cause the apparatus to recognize gesture features of the target to enable initiation of a user interface command based on a recognized gesture. 17. A computer program product comprising at least one computer-readable non-transitory storage medium having computer-executable program code instructions stored therein, the computer-executable program code instructions comprising: first program code instructions for dividing a distance range into a plurality of depth ranges; second program code instructions for generating a plurality of intensity images for at least two image frames, each of the intensity images providing image data indicative of a presence of objects at a corresponding depth range of the plurality of depth ranges for a respective image frame; third program code instructions for determining motion variation between the two image frames for each corresponding depth range; and fourth program code instructions for determining depth of a target based at least in part on the motion variation. 18. The method of claim 17, wherein the first program code instructions include instructions for selecting distance intervals that are wider at near and far distances than distance intervals between the near and far distances. 19. The computer program product of claim 17, wherein the second program code instructions include instructions for generating the plurality of intensity images for adjacent frames. 20. The computer program product of claim 17, wherein the second program code instructions include instructions for setting data corresponding to objects not at a current depth range to a predefined value and retaining data corresponding to the current depth range, for each corresponding depth range for a particular frame. 21. The computer program product of claim 20, wherein the third program code instructions include instructions for comparing object data in a current frame to object data in a previous frame to determine a change in intensity from the previous frame to the current frame and setting data not indicative of the change in intensity to the predefined value. 22. The computer program product of claim 17, wherein the fourth program code instructions include instructions for determining target depth based on an integration of the motion variation with target location cue information. 23. The computer program product of claim 17, further comprising fifth program code instructions for tracking motion of the target based on the determining of the depth of the target. 24. The computer program product of claim 23, further comprising sixth program code instructions for recognizing gesture features of the target to enable initiation of a user interface command based on a recognized gesture. 25. An apparatus comprising: means for dividing a distance range into a plurality of depth ranges; means for generating a plurality of intensity images for at least two image frames, each of the intensity images providing image data indicative of a presence of objects at a corresponding depth range of the plurality of depth ranges for a respective image frame; means for determining motion variation between the two image frames for each corresponding depth range; and means for determining depth of a target based at least in part on the motion variation. 26. The apparatus of claim 25, wherein means for generating the plurality of intensity images comprises means for setting data corresponding to objects not at a current depth range to a predefined value and retaining data corresponding to the current depth range, for each corresponding depth range for a particular frame. | The invention described is a method, apparatus, and computer program product for adaptive gesture analysis. The method involves dividing a distance range into depth ranges, generating intensity images for image frames, determining motion variation between frames for each depth range, and determining the depth of a target based on the motion variation. The apparatus and computer program product correspond to the method. | Claim 1 describes a method that includes dividing a distance range into depth ranges, generating intensity images for image frames, determining motion variation between image frames for each depth range, and determining the depth of a target based on the motion variation. Claim 2 specifies that the distance intervals are wider at near and far distances compared to the intervals between them. Claim 3 states that the intensity images are generated for adjacent frames. Claim 4 explains that the intensity images are generated by setting data corresponding to objects not at the current depth range to a predefined value and retaining data corresponding to the current depth range. Claim 5 further explains that motion variation is determined by comparing object data in a current frame to object data in a previous frame, setting data not indicative of intensity change to the predefined value. Claim 6 mentions that the depth of the target is determined based on an integration of the motion variation with target location cues. Claim 7 includes tracking the motion of the target based on the determined depth. Claim 8 adds that gesture features of the target can be recognized to enable user interface commands based on the recognized gesture. Claim 9 describes an apparatus that includes a processor and memory. The memory contains computer program code to divide a distance range, generate intensity images, determine motion variation, and determine the depth of a target. Claim 10 specifies that the distance range is divided by selecting wider distance intervals at near and far distances. Claim 11 states that the intensity images are generated for adjacent frames. Claim 12 explains that intensity images are generated by setting data not at the current depth range to a predefined value and retaining data at the current depth range. Claim 13 further explains that motion variation is determined by comparing object data in a current frame to object data in a previous frame, setting non-indicative data to the predefined value. Claim 14 mentions that the depth of the target is determined based on an integration of the motion variation with target location cues. Claim 15 includes tracking the motion of the target based on the determined depth. Claim 16 adds that gesture features of the target can be recognized to enable user interface commands based on the recognized gesture. Claim 17 describes a computer program product including computer-executable program code instructions to divide a distance range, generate intensity images, determine motion variation, and determine the depth of a target. Claim 18 specifies that the program code instructions include selecting wider distance intervals at near and far distances. Claim 19 states that the program code instructions include generating intensity images for adjacent frames. Claim 20 explains that the program code instructions include setting data not at the current depth range to a predefined value and retaining data at the current depth range. Claim 21 further explains that the program code instructions include comparing object data in a current frame to object data in a previous frame, setting non-indicative data to the predefined value. Claim 22 mentions that the program code instructions include determining the depth of the target based on an integration of the motion variation with target location cues. Claim 23 includes tracking the motion of the target based on the determined depth. Claim 24 adds that gesture features of the target can be recognized to enable user interface commands based on the recognized gesture. Claim 25 describes an apparatus that includes means to divide a distance range, generate intensity images, determine motion variation, and determine the depth of a target. Claim 26 specifies that the means to generate intensity images includes setting data not at the current depth range to a predefined value and retaining data at the current depth range. | The invention is a method, apparatus, and computer program product for adaptive gesture analysis. The method involves dividing a distance range into depth ranges, generating intensity images for image frames, determining motion variation between frames for each depth range, and determining the depth of a target based on the motion variation. The apparatus and computer program product correspond to the method. Various claims specify different aspects of the invention, such as the specific steps involved, the wider distance intervals at near and far distances, generation of intensity images for adjacent frames, determination of depth based on motion variation and target location cues, tracking of target motion, recognition of gesture features for user interface commands, and the means to perform the different operations.
For audio encoding and decoding, in order to enhance coded audio signals, the audio signal is divided into at least a low frequency band and a high frequency band, the high frequency band is divided into at least two high frequency sub-band signals, and parameters are generated that refer at least to the low frequency band signal sections which match best with high-frequency sub-band signals. | 1. A method comprising: dividing an audio signal into at least one low frequency band and a high frequency band, dividing the high frequency band into at least two high frequency sub-band signals, determining within the at least one low frequency band signal sections which match best with high-frequency sub-band signals, generating parameters that refer at least to the at least one low frequency band signal sections which match best with high-frequency sub-band signals, dividing the input audio signal into temporally successive frames, detecting tonal sections within two successive frames within the input signal, and adding sinusoids to tonal sections. 2. Method of claim 1, wherein generating parameters further comprises generating at least one scaling factor for scaling the low frequency band signal sections. 3. Method of claim 2, wherein the scaling factor is generated such that an envelope of the low frequency signal sections being transposed into the high-frequency sub-band signals using the parameters follows an envelope of the high frequency sub-band signal of the received signal. 4. Method of claim 2, wherein generating scaling factors comprises generating scaling factors in the linear domain to match at least amplitude peaks in the spectrum. 5. Method of claim 2, wherein generating scaling factors comprises generating scaling factors in the logarithmic domain to match at least energy and/or shape of the spectrum. 6. Method of claim 2, further comprising quantizing samples of the low frequency signal and quantizing at least the scaling factors. 7. Method of claim 1, wherein generating parameters comprises generating links to low frequency signal sections which represent the corresponding high frequency sub-band signals. 8. Method of claim 1, wherein determining within the low frequency band signal sections which match best with high-frequency sub-band signals comprises using at least one of A) normalized correlation, B) Euclidian distance. 9. Method of claim 1, wherein at least samples of the low frequency signal sections are generated using modified discrete cosine transformation. 10. Method of claim 1, further comprising normalizing the envelope of the high frequency sub-band signals. 11. Method of claim 1, wherein detecting tonal sections comprises using Shifted Discrete Fourier Transformation. 12. Method of claim 1, further comprising increasing the number of high frequency sub-bands for tonal sections. 13. An apparatus comprising a processor; memory including computer program code, the memory and the computer program code configured to, with the processor, cause the apparatus at least to perform: divide an audio signal into at least one low frequency band and a high frequency band, divide the high frequency band into at least two high frequency sub-band signals, determine within the at least one low frequency band signal sections which match best with high-frequency sub-band signals, generate parameters that refer at least to the low frequency band signal sections which match best with high-frequency sub-band signals, divide the input audio signal into temporally successive frames, detect tonal sections within two successive frames within the input signal, and add sinusoids to tonal sections. 14. Apparatus of claim 13, the memory and the computer program code configured to, with the processor, cause the apparatus to generate at least one scaling factor for scaling the low frequency band signal sections. 15. Apparatus of claim 13, the memory and the computer program code configured to, with the processor, cause the apparatus to generate the scaling factor such that an envelope of the low frequency signal sections being transposed into high-frequency sub-band signals using the parameters follows an envelope of the high frequency sub-band signals of the received signal. 16. Apparatus of claim 13, the memory and the computer program code configured to, with the processor, cause the apparatus to detect tonal sections using Shifted Discrete Fourier Transformation. 17. Apparatus of claim 13, the memory and the computer program code configured to, with the processor, cause the apparatus to increase the number of high frequency sub-bands for tonal sections. 18. System comprising: an apparatus according to claim 13; and an apparatus comprising: a processor; memory including computer program code, the memory and the computer program code configured to, with the processor, cause the apparatus at least to perform: decode from an encoded bit stream at least one low frequency signal and at least parameters referring to low frequency signal sections and to sinusoids, utilize samples of the at least one low frequency signal and the parameters referring to the low frequency signal sections and to sinusoids for reconstructing at least two high-frequency sub-band signals, and provide a signal comprising at least the at least one low frequency signal and at least two high-frequency sub-band signals, the at least two high-frequency sub-bands being reconstructed from the at least one decoded low frequency signal and the parameters. 19. Non-transitory computer readable medium including a computer program configured to, with a processor, cause an apparatus to: divide an audio signal into at least one low frequency band and a high frequency band, divide the high frequency band into at least two high frequency sub-band signals, generate parameters that refer at least to low frequency band signal sections which match best with high-frequency sub-band signals divide the input signal into temporally successive frames, detect tonal sections within two successive frames within the input signal, and add sinusoids to tonal sections. 20. The non-transitory computer readable medium of claim 19, wherein the computer program is configured to, with the processor, cause the apparatus to: use Shifted Discrete Fourier Transformation for detecting tonal sections. 21. The non-transitory computer readable medium of claim 19, wherein the computer program is configured to, with the processor, cause the apparatus to: increase the number of high frequency sub-bands for tonal sections. 22. An apparatus comprising a filter means for dividing an audio signal into at least one low frequency band and a high frequency band, and further for dividing the high frequency band into at least two high frequency sub-band signals, a coding means for generating parameters that refer at least to low frequency band signal sections within the at least one low frequency band which match best with the high-frequency sub-band signals, means for dividing the audio signal into temporally successive frames, means for detecting tonal sections within two successive frames within the input signal, and means for adding sinusoids to tonal sections. | To improve the quality of encoded audio signals during encoding and decoding, a process is employed where the audio signal is split into a low frequency band and a high frequency band. The high frequency band is further divided into multiple sub-bands. Parameters are then created based on the low frequency band signal sections that align with the high-frequency sub-band signals to enhance the encoded audio signals. This technique allows for improved fidelity and accuracy in audio encoding and decoding systems. | Claim 1 describes a method for processing an audio signal. The method involves dividing the audio signal into a low frequency band and a high frequency band. The high frequency band is then further divided into multiple high frequency sub-band signals. The method determines sections within the low frequency band that best match with the high frequency sub-band signals. Parameters are generated that refer to these matching sections. The input audio signal is divided into successive frames, tonal sections within two consecutive frames are detected, and sinusoids are added to these tonal sections. Claim 2 adds an additional step to claim 1, where parameters are generated that include scaling factors for scaling the low frequency band signal sections. Claim 3 further specifies that the scaling factors are generated in such a way that the envelope of the low frequency signal sections, when transposed into the high frequency sub-band signals using the generated parameters, follows the envelope of the high frequency sub-band signal of the received signal. Claims 4 and 5 provide alternative embodiments for generating the scaling factors. Claim 4 suggests generating scaling factors in the linear domain to match amplitude peaks in the spectrum, while claim 5 suggests generating scaling factors in the logarithmic domain to match energy and/or shape of the spectrum. Claim 6 introduces the quantization of samples of the low frequency signal and at least the scaling factors. Claim 7 describes an alternative parameter generation method where links to low frequency signal sections that represent the corresponding high frequency sub-band signals are generated. Claim 8 specifies that determining the best matching low frequency band signal sections with high-frequency sub-band signals can be done using either normalized correlation or Euclidean distance. Claim 9 suggests using modified discrete cosine transformation to generate samples of the low frequency signal sections. Claim 10 adds the step of normalizing the envelope of the high frequency sub-band signals. Claim 11 describes the use of Shifted Discrete Fourier Transformation to detect tonal sections within the input signal. Claim 12 allows for the option of increasing the number of high frequency sub-bands for tonal sections. Claim 13 introduces an apparatus comprising a processor and memory with computer program code, designed to perform the method described in claim 1. Claim 14 specifies the generation of scaling factors in claim 2 as part of the apparatus. Claim 15 specifies the generation of scaling factors in claim 3 as part of the apparatus. Claim 16 specifies the use of Shifted Discrete Fourier Transformation to detect tonal sections in claim 11 as part of the apparatus. Claim 17 allows for the possibility of increasing the number of high frequency sub-bands for tonal sections in claim 12 as part of the apparatus. Claim 18 describes a system comprising the apparatus of claim 13 and another apparatus designed to decode an encoded bit stream and reconstruct high-frequency sub-band signals using the decoded low frequency signal and parameters. Claim 19 describes a non-transitory computer readable medium containing a computer program configured to perform the method described in claim 1. Claim 20 specifies the use of Shifted Discrete Fourier Transformation to detect tonal sections in claim 19. Claim 21 allows for the possibility of increasing the number of high frequency sub-bands for tonal sections in claim 19. Claim 22 describes an apparatus comprising filter means for dividing an audio signal, coding means for generating parameters, means for dividing the audio signal into frames, means for detecting tonal sections, and means for adding sinusoids to tonal sections. | A method for improving the quality of encoded audio signals is described, where the audio signal is divided into low-frequency and high-frequency bands. The high-frequency band is further divided into sub-bands, and parameters are generated based on matching sections between the low-frequency and high-frequency signals. These parameters enhance the encoded audio signals, resulting in improved fidelity and accuracy. Additional steps include generating scaling factors for the low-frequency band signal sections and ensuring that the envelope of the low-frequency signal sections follows the envelope of the high-frequency sub-band signal. The method also involves quantization, parameter generation using correlation or distance metrics, and the use of specific transformations to detect tonal sections. An apparatus and system are introduced to perform the method, and a non-transitory computer-readable medium containing a configured computer program is also mentioned. Additionally, an apparatus comprising various means for divide, code, detect, and add sinusoids to the audio signal is described.
The present invention discloses a method and device for detecting connectivity termination in an IPv6 access network based on a DHCP service model. The method for detecting connectivity termination according to the invention comprises the steps of: creating an entry of the subscriber connectivity cache list corresponding to the subscriber terminal in the access node when the IPv6 connectivity between the subscriber terminal and the access node is established successfully; querying the entry of the neighbor cache list corresponding to the subscriber terminal based on the polling time set in the entry of the subscriber connectivity cache list; deciding whether the connectivity of the subscriber terminal is normal based on the entry information corresponding to the subscriber terminal of the subscriber connectivity cache list and neighbor cache list; and performing termination processing on the connectivity of the subscriber terminal logging off abnormally. | 1. A method for detecting whether a connectivity between a subscriber terminal and an access node is terminated in an IPv6 access network, said IPv6 access network having said access node and at least one said subscriber terminal, said access node storing a neighbor cache list, the method comprising: creating an entry of a subscriber connectivity cache list corresponding to a subscriber terminal in an access node when connectivity between the subscriber terminal and the access node is established successfully; querying an entry of a neighbor cache list corresponding to the subscriber terminal based on a polling time set in the entry of the subscriber connectivity cache list, the polling time being based on entry information in the subscriber connectivity cache list and entry information in the neighbor cache list, the subscriber connectivity cache list including a subscriber state that identifies the state of the subscriber terminal, the neighbor cache list including a neighbor state that identifies whether the subscriber terminal is reachable; deciding whether the connectivity is desired based on the entry information corresponding to the subscriber terminal of the subscriber connectivity cache list and neighbor cache list, the entry information of the neighbor cache list identifying at least if the subscriber terminal is reachable; performing termination processing on the connectivity of the subscriber terminal based on the neighbor cache list and the subscriber connectivity cache list when logging off abnormally; and deleting the created entry of the subscriber connectivity cache list when logging off abnormally. 2. The method for detecting whether a connectivity is terminated according to claim 1, wherein the entry of the subscriber connectivity cache list further comprises: an IPv6 address field for identifying an address of the subscriber terminal; a Subscriber_State field for identifying a connectivity state of the subscriber terminal; and a Polling_Time field for setting the polling time. 3. The method for detecting whether a connectivity is terminated according to claim 2, wherein the creating an entry of the subscriber connectivity cache list step (i) sets the Subscriber_State field as ACTIVE, representing that said subscriber terminal is connected, and (ii) sets the Polling_Time field as a first polling time. 4. The method for detecting whether a connectivity is terminated according to claim 3, wherein said first polling time is equal to or greater than a sum of at lease one of: a first default time when a Neighbor_State field of the neighbor cache list is reachable; a second default time when the Neighbor_State field is delay; and a third default time when the Neighbor_State field is PROBE. 5. The method for detecting whether a connectivity is terminated according to claim 1, wherein the querying step further comprises: awaiting a corresponding polling time according to the time set in the Polling_Time field in said entry of said subscriber connectivity cache list, and inquiring whether the neighbor cache list contains an entry corresponding to the subscriber terminal when the polling time expires. 6. The method for detecting whether a connectivity is terminated according to claim 5, wherein the deciding step comprises: deciding that the subscriber terminal logs off abnormally when the neighbor cache list does not contain an entry corresponding to the subscriber terminal after query; and deciding, when the neighbor cache list contains the entry corresponding to the subscriber terminal after query, whether the connectivity is normal based on the state of the Neighbor_State field therein and a state of the Subscriber_State field in the entry of the subscriber connectivity cache list. 7. The method for detecting whether a connectivity is terminated according to claim 6, wherein the processing step comprises: terminating, the connectivity between the subscriber terminal and the access node when the subscriber terminal logs off abnormally, and deleting the entry corresponding to the subscriber terminal from the subscriber connectivity cache list. 8. A device for detecting whether a connectivity between a subscriber terminal and an access node is terminated in an IPv6 access network, said IPv6 access network having said access node and at least one said subscriber terminal, said access node storing a neighbor cache list, and an entry of said neighbor cache list including an IPv6 address field and a Neighbor_State field, the device comprising: a processor configured to, create an entry of a subscriber connectivity cache list when a connectivity between a subscriber terminal and a access point is established successfully, query an entry of a neighbor cache list corresponding to the subscriber terminal when a polling time expires, the polling time being based on entry information in the subscriber connectivity cache list and entry information in the neighbor cache list, the subscriber connectivity cache list including a subscriber state that identifies the state of the subscriber terminal, the neighbor cache list including a neighbor state that identifies whether the subscriber terminal is reachable, decide whether the connectivity is desired based on information stored in the subscriber connectivity cache list and the neighbor cache list, the entry information of the neighbor cache list identifying at least if the subscriber terminal is reachable, and perform termination processing on the connectivity of the subscriber terminal based on the neighbor cache list and the subscriber connectivity cache list when logging off abnormally; a memory configured to store the subscriber connectivity cache list; a time counter configured to count based on a time set in a Polling_Time field in the entry of the subscriber connectivity cache list; and a deleter configured to delete the created entry of the subscriber connectivity cache list when logging off abnormally. 9. The device for detecting connectivity termination according to claim 8, wherein the entry of said subscriber connectivity cache list comprises: an IPv6 address field for identifying an address of a subscriber terminal corresponding to this entry; a Subscriber_State field for identifying a connectivity state of the subscriber terminal; and a Polling_Time field for setting the polling time. 10. The device for detecting connectivity termination according to claim 9, wherein the possessor is configured to set the Subscriber_State field as ACTIVE, representing that the subscriber terminal is connected, and set the Polling_Time field as a first polling time when it creates an entry of a subscriber connectivity cache list. 11. The device for detecting connectivity termination according to claim 10, wherein said first polling time is equal to or greater than a sum of at least one of: a first default time when a Neighbor_State field of the neighbor cache list is reachable; a second default time when the Neighbor_State field is delay; and a third default time when the Neighbor_State field is PROBE. 12. The device for detecting connectivity termination according to claim 11, wherein the processor is configured to decide that the subscriber terminal logs off abnormally when the neighbor cache list does not contain an entry corresponding to said subscriber terminal after a query, thereby terminating the connectivity of the subscriber terminal and deleting the entry corresponding to the subscriber terminal from the subscriber connectivity cache list from the storing means; the possessor is configured to decide when the neighbor cache list contains the entry corresponding to said subscriber terminal after query, whether the connectivity of subscriber terminal is normal based on the state of the Neighbor_State field therein and the state on the Subscriber_State field in the entry of the subscriber connectivity cache list. 13. A method for detecting connectivity in a network, the method comprising: creating a subscriber connectivity cache list when connectivity between a subscriber terminal and an access node is established; querying for an entry in a neighbor cache list corresponding to the subscriber terminal based on a polling time set in the subscriber connectivity cache list, the polling time being based on entry information in the subscriber connectivity cache list and entry information in the neighbor cache list, the subscriber connectivity cache list including a subscriber state that identifies the state of the subscriber terminal, the neighbor cache list including a neighbor state that identifies whether the subscriber terminal is reachable; deciding whether the connectivity is desired based on the entry information corresponding to the subscriber terminal of the subscriber connectivity cache list and neighbor cache list; terminating connectivity when subscriber terminal entry information in the neighbor cache list and the subscriber connectivity cache list is undesired, the entry information of the neighbor cache list identifying at least if the subscriber terminal is reachable; and deleting the created entry of the subscriber connectivity cache list when logging off abnormally. | The invention describes a method and device for detecting the termination of connectivity in an IPv6 access network using a DHCP service model. The method involves creating an entry in the subscriber connectivity cache list when the IPv6 connectivity between the subscriber terminal and access node is established. The entry is then queried, based on a set polling time, to check the status of the connectivity. The connectivity of the subscriber terminal is determined to be normal or abnormal based on the information in the subscriber connectivity cache list and neighbor cache list. If the subscriber terminal logs off abnormally, termination processing is performed on its connectivity. | The present invention is directed to a method and device for detecting whether a connectivity between a subscriber terminal and an access node is terminated in an IPv6 access network. The method includes creating an entry of a subscriber connectivity cache list when connectivity between the subscriber terminal and the access node is established successfully. The method further includes querying an entry of a neighbor cache list corresponding to the subscriber terminal based on a polling time set in the entry of the subscriber connectivity cache list. The method also includes deciding whether the connectivity is desired based on the entry information corresponding to the subscriber terminal in the subscriber connectivity cache list and neighbor cache list. Additionally, the method includes performing termination processing on the connectivity of the subscriber terminal based on the neighbor cache list and the subscriber connectivity cache list when logging off abnormally. The method further includes deleting the created entry of the subscriber connectivity cache list when logging off abnormally. The device includes a processor, a memory, a time counter, and a deleter. The processor is configured to create an entry of a subscriber connectivity cache list when a connectivity between a subscriber terminal and an access node is established successfully. The processor is further configured to query an entry of a neighbor cache list corresponding to the subscriber terminal when a polling time expires. The processor is also configured to decide whether the connectivity is desired based on information stored in the subscriber connectivity cache list and the neighbor cache list. Additionally, the processor is configured to perform termination processing on the connectivity of the subscriber terminal based on the neighbor cache list and the subscriber connectivity cache list when logging off abnormally. The memory is configured to store the subscriber connectivity cache list. The time counter is configured to count based on a time set in a polling time field in the entry of the subscriber connectivity cache list. The deleter is configured to delete the created entry of the subscriber connectivity cache list when logging off abnormally. In another aspect, the method for detecting connectivity termination in a network includes creating a subscriber connectivity cache list when connectivity between a subscriber terminal and an access node is established. The method includes querying for an entry in a neighbor cache list corresponding to the subscriber terminal based on a polling time set in the subscriber connectivity cache list. The method also includes deciding whether the connectivity is desired based on the entry information corresponding to the subscriber terminal in the subscriber connectivity cache list and neighbor cache list. Additionally, the method includes terminating connectivity when the subscriber terminal entry information in the neighbor cache list and the subscriber connectivity cache list is undesired. The method further includes deleting the created entry of the subscriber connectivity cache list when logging off abnormally. | The invention describes a method and device for detecting the termination of connectivity in an IPv6 access network using a DHCP service model. The method involves creating an entry in the subscriber connectivity cache list when the IPv6 connectivity between the subscriber terminal and access node is established. The entry is then queried, based on a set polling time, to check the status of the connectivity. The connectivity of the subscriber terminal is determined to be normal or abnormal based on the information in the subscriber connectivity cache list and neighbor cache list. If the subscriber terminal logs off abnormally, termination processing is performed on its connectivity. The device includes a processor, memory, time counter, and deleter to carry out these functions. An additional aspect of the method involves terminating connectivity if the information in the neighbor cache list and subscriber connectivity cache list is undesired, and deleting the created entry in the subscriber connectivity cache list if there is an abnormal log off.
An approach is provided for reducing decision diagram related communication traffic and cost by encoding decision diagrams. A hash identifier application constructs a reduced ordered binary decision diagram from a resource description framework graph, computes a hash identifier corresponding to the decision diagram, and stores the hash identifier with the decision diagram. | 1. A method comprising: constructing a reduced ordered binary decision diagram from a resource description framework graph; computing a hash identifier corresponding to the decision diagram; and causing, at least in part, a storing of the hash identifier with the decision diagram. 2. A method of claim 1, wherein the constructing step comprises: serializing the resource description framework graph into variables of a predetermined format; determining a bit size of the variables by calculating sizes of the variables or using a fixed size; and constructing a representation of the reduced ordered binary decision diagram from the variables. 3. A method of claim 2, wherein the computing step comprises: selecting a hash function for obtaining unique hash identifiers; and feeding the representation into the hash function thereby computing the hash identifier. 4. A method of claim 2, further comprising: shortening the hash identifier by truncating a result of the hash function while obtaining unique hash identifiers. 5. A method of claim 1, further comprising: recomputing the hash identifier, when the resource description framework graph changes. 6. A method of claim 1, further comprising: encrypting the hash identifier with a key to generate a keyed hash identifier of the decision diagram; and causing, at least in part, a transmitting of the keyed hash identifier and an identifier of the key in response to a query. 7. A method of claim 1, further comprising: receiving a keyed hash identifier of the decision diagram and an identifier of a key used to encrypt the hash identifier into the keyed hash identifier of the decision diagram; searching for the key with the received key identifier; and decrypting the keyed hash identifier with the key to generate the hash identifier. 8. An apparatus comprising: at least one processor; and at least one memory including computer program code for one or more programs, wherein the at least one memory and the computer program code configured to, with the at least one processor, cause the apparatus to perform at least the following: construct a reduced ordered binary decision diagram from a resource description framework graph; compute a hash identifier corresponding to the decision diagram; and cause, at least in part, a storing of the hash identifier with the decision diagram. 9. An apparatus of claim 8, wherein to construct the decision diagram, the apparatus is further caused to: serialize the resource description framework graph into variables of a predetermined format; determine a bit size of the variables by calculating sizes of the variables or using a fixed size; and construct a representation of the reduced ordered binary decision diagram from the variables. 10. An apparatus of claim 9, wherein to compute the hash identifier, the apparatus is further caused to: select a hash function for obtaining unique hash identifiers; and feed the representation into the hash function thereby computing the hash identifier. 11. An apparatus of claim 9, wherein the apparatus is further caused to: shorten the hash identifier by truncating a result of the hash function while obtaining unique hash identifiers. 12. An apparatus of claim 8, wherein the apparatus is further caused to: recompute the hash identifier, when the resource description framework graph changes. 13. An apparatus of claim 8, wherein the apparatus is further caused to: encrypt the hash identifier with a key to generate a keyed hash identifier of the decision diagram; and cause, at least in part, a transmitting of the keyed hash identifier and an identifier of the key in response to a query. 14. An apparatus of claim 8, wherein the apparatus is further caused to: receive a keyed hash identifier of the decision diagram and an identifier of a key used to encrypt the hash identifier into the keyed hash identifier of the decision diagram; search for the key with the received key identifier; and decrypt the keyed hash identifier with the key to generate the hash identifier. 15. A non-transitory computer-readable storage medium carrying one or more sequences of one or more instructions which, when executed by one or more processors, cause an apparatus to perform at least the following steps: construct a reduced ordered binary decision diagram from a resource description framework graph; compute a hash identifier corresponding to the decision diagram; and cause, at least in part, a storing of the hash identifier with the decision diagram. 16. A non-transitory computer-readable storage medium of claim 15, wherein to construct the decision diagram, the apparatus is caused to further perform: serialize the resource description framework graph into variables of a predetermined format; determine a bit size of the variables by calculating sizes of the variables or using a fixed size; and construct a representation of the reduced ordered binary decision diagram from the variables. 17. A non-transitory computer-readable storage medium of claim 16, wherein to compute the hash identifier, the apparatus is caused to further perform: select a hash function for obtaining unique hash identifiers; and feed the representation into the hash function thereby computing the hash identifier. 18. A non-transitory computer-readable storage medium of claim 16, wherein the apparatus is caused to further perform: shorten the hash identifier by truncating a result of the hash function while obtaining unique hash identifiers. 19. A non-transitory computer-readable storage medium of claim 15, wherein the apparatus is caused to further perform: reconstruct the hash identifier, when the resource description framework graph changes. 20. A non-transitory computer-readable storage medium of claim 15, wherein the apparatus is caused to further perform: encrypt the hash identifier with a key to generate a keyed hash identifier of the decision diagram; and cause, at least in part, a transmitting of the keyed hash identifier and an identifier of the key in response to a query. | The approach discussed in this article proposes a method for minimizing communication traffic and costs associated with decision diagrams by encoding them. This involves using a hash identifier application to create a reduced ordered binary decision diagram from a resource description framework graph. The application then calculates a hash identifier that corresponds to the decision diagram and stores it alongside the diagram. | Claim 1: This claim describes a method for constructing a reduced ordered binary decision diagram from a resource description framework graph, computing a hash identifier corresponding to the decision diagram, and storing the hash identifier along with the decision diagram. Claim 2: This claim further specifies the constructing step in claim 1, which includes serializing the resource description framework graph into variables of a predetermined format, determining the bit size of the variables, and constructing a representation of the decision diagram. Claim 3: This claim elaborates on the computing step in claim 2, which involves selecting a hash function for obtaining unique hash identifiers and feeding the representation of the decision diagram into the hash function to compute the hash identifier. Claim 4: Claim 4 adds an additional step to claim 1, which is shortening the hash identifier by truncating the result of the hash function while ensuring uniqueness of the hash identifiers. Claim 5: This claim introduces the concept of recomputing the hash identifier when the resource description framework graph changes, thus ensuring the accurate representation of the decision diagram. Claim 6: Claim 6 extends claim 1 by incorporating encryption of the hash identifier with a key to generate a keyed hash identifier of the decision diagram, and transmitting the keyed hash identifier and the identifier of the key in response to a query. Claim 7: This claim builds upon claim 1 and describes the process of receiving a keyed hash identifier of the decision diagram and an identifier of a key used for encryption, searching for the key based on its identifier, and decrypting the keyed hash identifier to obtain the original hash identifier. Claim 8: An apparatus is disclosed in this claim, which includes at least one processor and at least one memory containing computer program code. The apparatus is configured to perform the method steps described in claim 1. Claim 9: Claim 9 introduces additional steps for the apparatus described in claim 8, which involve serializing the resource description framework graph, determining the bit size of variables, and constructing a representation of the decision diagram. Claim 10: This claim extends claim 9 by specifying the need for selecting a hash function to compute the hash identifier from the representation of the decision diagram. Claim 11: Similar to claim 10, this claim also includes shortening the hash identifier by truncating the hash function's result while ensuring uniqueness of the hash identifiers. Claim 12: Claim 12 adds the step of recomputing the hash identifier when the resource description framework graph changes to preserve accuracy. Claim 13: This claim further expands on claim 8 by introducing the encryption of the hash identifier with a key to generate a keyed hash identifier, and transmitting the keyed hash identifier and the key identifier in response to a query. Claim 14: Claim 14 builds upon claim 8 and describes the process of receiving a keyed hash identifier and a key identifier, searching for the key based on its identifier, and decrypting the keyed hash identifier to obtain the original hash identifier. Claim 15: This claim introduces a non-transitory computer-readable storage medium that contains instructions for performing the method steps described in claim 1. Claim 16: Claim 16 specifies the need for serializing the resource description framework graph, determining the bit size of variables, and constructing a representation of the decision diagram in the non-transitory computer-readable storage medium described in claim 15. Claim 17: Similar to claim 16, this claim also includes selecting a hash function to compute the hash identifier from the representation of the decision diagram in the non-transitory computer-readable storage medium described in claim 15. Claim 18: This claim further expands on claim 16 by adding the step of shortening the hash identifier by truncating the hash function's result while ensuring uniqueness of the hash identifiers in the non-transitory computer-readable storage medium described in claim 15. Claim 19: Claim 19 introduces the need for recomputing the hash identifier when the resource description framework graph changes to maintain accuracy in the non-transitory computer-readable storage medium described in claim 15. Claim 20: This claim builds upon claim 15 and describes the process of encrypting the hash identifier with a key to generate a keyed hash identifier, and transmitting the keyed hash identifier and the key identifier in response to a query using the non-transitory computer-readable storage medium described in claim 15. | This article discusses a method for minimizing communication traffic and costs associated with decision diagrams by encoding them. The method involves constructing a reduced ordered binary decision diagram from a resource description framework graph, computing a hash identifier corresponding to the decision diagram, and storing the hash identifier alongside the diagram. The method also includes steps such as serialization, determining the bit size of variables, selecting a hash function, shortening the hash identifier, recomputing the hash identifier when the graph changes, and encryption with a key. The article also discloses an apparatus and a non-transitory computer-readable storage medium that implement the method.
The invention relates to method for buffering encoded pictures. The method includes an encoding step for forming encoded pictures in an encoder. The method also includes a transmission step for transmitting said encoded pictures to a decoder as transmission units, a buffering step for buffering transmission units transmitted to the decoder in a buffer, and a decoding step for decoding the encoded pictures for forming decoded pictures. The buffer size is defined so that the total size of at least two transmission units is defined and the maximum buffer size is defined on the basis of the total size. | 1. A method comprising: encapsulating, by an encoder, media data as data transmission units, the data transmission units being ordered in a transmission order which is at least partly different from a decoding order of the media data in the data transmission units, defining a size of a buffer corresponding to a maximum occupancy of the buffer, wherein the maximum occupancy is determined according to a buffering algorithm for arranging the data transmission units from the transmission order to the decoding order, wherein according to the buffering algorithm, data transmission units are stored into a pre-decoding buffer until the pre-decoding buffer has a number of transmission units indicated by an interleaving depth value and data transmission units are removed from the pre-decoding buffer according to a number indicating the decoding order. 2. The method according to claim 1, wherein media data is video according to H.264/AVC and data transmission units are network abstraction layer units of H.264/AVC. 3. The method according to claim 1, wherein the size of the buffer is sufficiently large in bytes for holding the data transmission units according to the buffering algorithm. 4. A system comprising: a first apparatus comprising an encoder configured to encapsulate media data as data transmission units, the data transmission units being ordered in a transmission order which is at least partly different from a decoding order of the media data in the data transmission units, and configured to define a size of a buffer corresponding to a maximum occupancy of a pre-decoding buffer, wherein the maximum occupancy is determined according to a buffering algorithm for arranging the data transmission units from the transmission order to the decoding order, a second apparatus configured to, according to the buffering algorithm, store data transmission units into a pre-decoding buffer until the pre-decoding buffer has a number of transmission units indicated by an interleaving depth value and remove data transmission units from the pre-decoding buffer according to a number indicating the decoding order. 5. The system according to claim 4, the second apparatus further comprising a buffer configured to buffer the encoded media data, and the first apparatus comprising a hypothetical reference decoder configured to determine buffering requirements for decoding of the media data. 6. An apparatus configured to encapsulate media data for transmission comprising: an encoder configured to encapsulate said media data as data transmission units for transmission to a decoding apparatus, the data transmission units configured to be buffered for arranging the data transmission units in decoding order and to be decoded, the data transmission units being ordered in a transmission order which is at least partly different from a decoding order of the media data in the data transmission units, a processor and at least one memory including program code, the at least one memory and the program code configured to, with the processor, cause the apparatus at least to: define a size of a buffer corresponding to a maximum occupancy of the buffer, wherein the maximum occupancy is determined according to a buffering algorithm for arranging the data transmission units from the transmission order to the decoding order, and wherein according to the buffering algorithm the data transmission units are stored into the buffer in a transmission order until the buffer has a number of transmission units indicated by an interleaving depth value and removed from the buffer according to a number indicating the decoding order; and transmit the size of the buffer to the decoding apparatus. 7. The apparatus according to claim 6, wherein the at least one memory and the program code are configured to define the size of the buffer so that the size of the buffer is sufficiently large in bytes for holding the data transmission units according to the buffering algorithm. 8. The apparatus according to claim 6, further comprising a buffer configured to buffer the encoded media data, and a hypothetical reference decoder configured to determine buffering requirements for decoding of the encoded media data. 9. The apparatus according to claim 6, wherein media data is video according to H.264/AVC and data transmission units are network abstraction layer units of H.264/AVC. 10. A decoder configured to decode data transmission units comprising encoded media data, comprising: a pre-decoding buffer configured to receive the data transmission units comprising the encoded media data and to arrange data transmission units in decoding order; and a processor configured to allocate memory for the pre-decoding buffer according to a received parameter indicative of a size of the pre-decoding buffer, wherein the size of the pre-decoding buffer is defined to correspond to a maximum occupancy of the pre-decoding buffer according to a buffering algorithm for arranging the data transmission units in the decoding order, and wherein the decoder is configured to, according to the buffering algorithm, store data transmission units into the pre-decoding buffer until the pre-decoding buffer has a number of transmission units indicated by an interleaving depth value and remove data transmission units from the pre-decoding buffer according to a number indicating the decoding order. 11. The decoder according to claim 10, wherein the processor is configured to allocate memory for the buffer according to the received parameter so that the size of the buffer is sufficiently large in bytes for holding the data transmission units according to the buffering algorithm. 12. A processor readable memory stored with executable instructions for decoding data transmission units comprising encoded media data, which when executed by a processor causes: to allocate memory for a pre-decoding buffer according to a received parameter indicative of a size of the pre-decoding buffer, wherein the size of the pre-decoding buffer is defined to correspond to a maximum occupancy of the pre-decoding buffer according to a buffering algorithm for arranging the data transmission units in a decoding order; and to receive the data transmission units comprising the encoded media data into the pre-decoding buffer and to arrange data transmission units in decoding order; according to the buffering algorithm, to store data transmission units into the pre-decoding buffer until the pre-decoding buffer has a number of transmission units indicated by an interleaving depth value and remove data transmission units from the pre-decoding buffer according to a number indicating the decoding order. | The invention describes a method for buffering encoded pictures. The method involves encoding pictures in an encoder and transmitting them to a decoder in the form of transmission units. The transmission units are then buffered in a buffer. The encoder then decodes the encoded pictures to form decoded pictures. The size of the buffer is determined based on the total size of at least two transmission units, and the maximum buffer size is determined accordingly. | Claim 1 describes a method for encoding and transmitting media data. The method involves encapsulating the media data into data transmission units in a transmission order that is different from the decoding order. The method also includes defining a buffer size based on a buffering algorithm, which determines the maximum occupancy of the buffer. Data transmission units are stored in a pre-decoding buffer until it reaches a specified number indicated by an interleaving depth value, and then removed based on the decoding order. Claim 2 specifies that the media data is video using the H.264/AVC standard, and the data transmission units are network abstraction layer (NAL) units of H.264/AVC. Claim 3 states that the size of the buffer is sufficiently large in bytes to accommodate the data transmission units according to the buffering algorithm. Claim 4 describes a system that includes an encoder apparatus and a second apparatus. The encoder encapsulates media data into data transmission units and defines a buffer size based on a buffering algorithm. The second apparatus stores the data transmission units in a pre-decoding buffer and removes them based on the decoding order. Claim 5 further specifies that the second apparatus includes a buffer for buffering the encoded media data, and the encoder apparatus includes a hypothetical reference decoder that determines the buffering requirements for decoding the media data. Claim 6 presents an apparatus configured to encapsulate media data for transmission. The apparatus includes an encoder that encapsulates the media data into data transmission units and a processor and memory that define a buffer size based on a buffering algorithm. The apparatus also transmits the size of the buffer to the decoding apparatus. Claim 7 reiterates that the buffer size defined by the apparatus is sufficient to hold the data transmission units according to the buffering algorithm. Claim 8 adds that the apparatus includes a buffer for buffering the encoded media data and a hypothetical reference decoder to determine the buffering requirements for decoding the encoded media data. Claim 9 specifies that the media data is video using the H.264/AVC standard, and the data transmission units are NAL units of H.264/AVC. Claim 10 introduces a decoder that is configured to decode data transmission units comprising encoded media data. The decoder includes a pre-decoding buffer that arranges the data transmission units in decoding order. A processor allocates memory for the pre-decoding buffer based on a received parameter indicating the size of the pre-decoding buffer. Claim 11 specifies that the processor allocates memory for the buffer so that it is large enough in bytes to accommodate the data transmission units according to the buffering algorithm. Claim 12 describes a processor-readable memory that stores executable instructions for decoding data transmission units. The instructions cause the processor to allocate memory for a pre-decoding buffer based on a received parameter indicating its size. The instructions also cause the processor to receive the data transmission units into the pre-decoding buffer and arrange them in decoding order. Data transmission units are stored in the pre-decoding buffer until it reaches a specified number indicated by an interleaving depth value and then removed based on the decoding order. | The invention pertains to a method and system for buffering encoded pictures. The method involves encoding the pictures in an encoder and transmitting them to a decoder as transmission units, which are then buffered in a buffer. The encoded pictures are later decoded into decoded pictures. The size of the buffer is determined based on the total size of multiple transmission units, and the maximum buffer size is set accordingly. One of the claims describes a method for encoding and transmitting media data, where the media data is encapsulated into transmission units in a different order from the decoding order. A buffer size is defined based on a buffering algorithm, which determines the maximum occupancy of the buffer. The transmission units are stored in a pre-decoding buffer until a certain number is reached, indicated by an interleaving depth value, and then removed in the decoding order. Another claim specifies that the media data is video using the H.264/AVC standard and the transmission units are network abstraction layer (NAL) units of H.264/AVC. The claims also include the configuration of different apparatuses involved in the method. One claim describes an encoder apparatus that encapsulates the media data into transmission units, defines a buffer size based on a buffering algorithm, and transmits the size of the buffer to the decoder apparatus. The decoder apparatus stores the transmission units in a pre-decoding buffer and removes them in the decoding order. Another claim adds that the encoder apparatus includes a hypothetical reference decoder that determines the buffering requirements for decoding the media data. There is also a claim for a decoder that decodes the transmission units and includes a pre-decoding buffer that arranges the units in the decoding order. The memory for the pre-decoding buffer is allocated based on a parameter received by the processor. Additionally, there are claims for a processor-readable memory that stores instructions for decoding the transmission units and allocating memory for the pre-decoding buffer. The instructions also specify the storage and removal of the transmission units based on the decoding order.
A method of network resource release processing is provided, which includes the following steps. After user equipment (UE) using idle mode signaling reduction (ISR) mechanism registers to two 3rd Generation Partnership Project (3GPP) communication networks, when the UE changes from the 3GPP network to a non-3GPP communication network, a serving gateway (serving GW) receives a message sent from a peer endpoint network element (NE), and deletes network resources established by the two 3GPP communication networks for the UE according to the message. A mobility management NE and a serving GW are also provided. Through the method and device of network resource release processing, the resources are released when the UE using the ISR mechanism changes from the 3GPP network to the non-3GPP communication network. | 1. A method of network resource release processing, comprising: receiving, by a serving gateway (serving GW), a message sent from a peer endpoint network element (NE), when a user equipment (UE) changes from a 3rd Generation Partnership Project (3GPP) network to a non-3GPP network, wherein the UE using IDLE MODE SIGNALING REDUCTION (ISR) mechanism registers to two 3GPP communication networks; and deleting network resources established by the two 3GPP communication networks for the UE according to the message; wherein the receiving, by the serving GW, the message sent from the peer endpoint NE comprises: receiving, by the serving GW, a delete bearer request message or a binding revocation indication message sent from a packet data network gateway (PDN GW), wherein the delete bearer request message or the binding revocation indication message includes a first indication information indicating that a communication network of the UE changes from the 3GPP communication network to the non-3GPP communication network; and wherein the deleting the network resources established by the two 3GPP communication networks for the UE comprises: sending, by the serving GW, the delete bearer request message or a delete PDP context request message to a first mobility management NE of one of the two 3GPP communication networks to notify the first mobility management NE to release the network resources established for the UE; and receiving, by the first mobility management NE, the delete bearer request message or the delete PDP context request message, releasing the resources used by the UE, and notifying a second mobility management NE of the other of the two 3GPP communication network to release the resources. 2. The method according to claim 1, wherein the first mobility management NE releasing the resources used by the UE comprises: detaching, by the first mobility management NE, the UE. 3. A method of network resource release processing, comprising: receiving, by a serving gateway (serving GW), a message sent from a peer endpoint network element (NE), when a user equipment (UE) changes from a 3rd Generation Partnership Project (3GPP) network to a non-3GPP network, wherein the UE using IDLE MODE SIGNALING REDUCTION (ISR) mechanism registers to two 3GPP communication networks; and deleting network resources established by the two 3GPP communication networks for the UE according to the message; wherein the deleting the network resources established by the two 3GPP communication networks for the UE comprises: sending, by the serving GW, a delete bearer request message or a delete Packet Data Protocol (PDP) context request message to mobility management NEs of the two 3GPP communication networks to notify the mobility management NEs to release the network resources established for the UE; receiving, by the mobility management NEs of the two 3GPP communication networks, the delete bearer request message or the delete PDP context request message; and releasing the resources used by the UE in the two 3GPP communication networks; and wherein the releasing the resources used by the UE comprises: detaching, by the mobility management NEs of the two 3GPP communication networks, the UE. 4. A method of network resource release processing, comprising: receiving, by a serving gateway (serving GW), a message sent from a peer endpoint network element (NE), when a user equipment (UE) changes from a 3rd Generation Partnership Project (3GPP) network to a non-3GPP network, wherein the UE using IDLE MODE SIGNALING REDUCTION (ISR) mechanism registers to two 3GPP communication networks; deleting network resources established by the two 3GPP communication networks for the UE according to the message; sending, by the non-3GPP communication network, a handover complete message to a first mobility management NE of one of the two 3GPP communication networks; after receiving the handover complete message, sending, by the first mobility management NE, a delete bearer request message or a delete PDP context request message to the serving GW; and after receiving the delete bearer request message or a delete PDP context request, sending, by the serving GW, the delete bearer request message or the delete PDP context request message to a second mobility management NE of the other of the two 3GPP communication networks to notify the second mobility management NE to release the network resources established for the UE. | This invention describes a method and device for releasing network resources when a user equipment (UE) using idle mode signaling reduction (ISR) mechanism switches from a 3rd Generation Partnership Project (3GPP) network to a non-3GPP communication network. The steps include registering the UE to both networks, receiving a message from a peer endpoint network element (NE), and deleting the network resources established by the 3GPP networks for the UE according to the message. This approach enables efficient resource release in such scenarios. | Claim 1 describes a method of network resource release processing. The method involves a serving gateway (serving GW) receiving a message sent from a peer endpoint network element (NE) when a user equipment (UE) changes from a 3rd Generation Partnership Project (3GPP) network to a non-3GPP network. The UE uses the IDLE MODE SIGNALING REDUCTION (ISR) mechanism to register to two 3GPP communication networks. The serving GW then deletes network resources established by the two 3GPP communication networks for the UE according to the received message. The message sent from the peer endpoint NE could be a delete bearer request message or a binding revocation indication message sent by a packet data network gateway (PDN GW), and it includes an indication information indicating the change of the UE's communication network. The serving GW sends the delete bearer request message or a delete PDP context request message to a first mobility management NE of one of the two 3GPP communication networks to notify it to release the network resources, and the first mobility management NE then releases the resources used by the UE and notifies the second mobility management NE of the other 3GPP communication network to release the resources as well. Claim 2 is a dependent claim of claim 1 and specifies that the first mobility management NE releases the resources used by the UE by detaching the UE. Claim 3 describes another method of network resource release processing. This method also involves a serving GW receiving a message from a peer endpoint NE when a UE changes from a 3GPP network to a non-3GPP network and deleting network resources established by the two 3GPP communication networks for the UE according to the message. In this method, the serving GW sends a delete bearer request message or a delete Packet Data Protocol (PDP) context request message to mobility management NEs of the two 3GPP communication networks to notify them to release the network resources. The mobility management NEs of the two 3GPP communication networks then receive the delete bearer request message or the delete PDP context request message and release the resources used by the UE by detaching the UE. Claim 4 describes another method of network resource release processing. Similar to the previous claims, this method involves a serving GW receiving a message from a peer endpoint NE when a UE changes from a 3GPP network to a non-3GPP network and deleting network resources established by the two 3GPP communication networks for the UE according to the message. In this method, the non-3GPP communication network sends a handover complete message to a first mobility management NE of one of the two 3GPP communication networks. After receiving the handover complete message, the first mobility management NE sends a delete bearer request message or a delete PDP context request message to the serving GW. Upon receiving the delete bearer request message or the delete PDP context request message, the serving GW sends it to a second mobility management NE of the other 3GPP communication network to notify it to release the network resources established for the UE. | A new invention details a method and device for efficiently releasing network resources when a user equipment (UE) switches from a 3rd Generation Partnership Project (3GPP) network to a non-3GPP network. The invention involves registering the UE to both networks, receiving a message from a peer endpoint network element (NE), and deleting the network resources established by the 3GPP networks for the UE based on the message. This invention provides a solution for resource release in such scenarios. The claims outline different methods for network resource release processing, involving the serving gateway (serving GW), peer endpoint NE, and mobility management NEs of the 3GPP networks. These methods ensure efficient release of network resources when a UE switches networks.
There is disclosed a method in a mobile communications device, wherein the method comprises displaying a main image, selecting an object in the main image, displaying a plurality of object images comprising the selected object, selecting a target object image from the plurality of object images, and displaying a target candidate image associated with the target object image. | 1. A mobile communications device, comprising a display configured to receive a selection signal and based on said selection signal displaying a main image comprising at least one selectable object; a controller configured to select one of said at least one selectable object in said main image; said controller is further configured to generate a search profile based on said selected object; said controller is further configured to determine a plurality of candidate images from a plurality of database images utilizing said search profile; said display is further configured to display a plurality of object images in association with said main image, wherein said plurality of object images are associated with said candidate images, wherein each one of said object images comprises a part of a corresponding one of said candidate images which is less than a whole of said corresponding one of said candidate images, and further wherein the object images are associated with the selectable object; said controller is further configured to receive a, selection signal corresponding to a selection of one of said object images and, based on said selection signal, selecting a target object image from said plurality of object images; and said display is further configured to display a target candidate image associated with said target object image, where said target candidate image is said corresponding one of said candidate images, and where said target object image, and said target candidate image, and said plurality of object images are displayed at a same time on the display. 2. The mobile communications device according to claim 1, wherein said target object image comprises said selected object. 3. The mobile communications device according to claim 1, wherein said display is further configured to display said target candidate image as a new main image. 4. The mobile communications device according to claim 1, wherein said controller is further configured to crop said plurality of candidate images, and wherein said plurality of object images are cropped versions of said plurality of candidate images. 5. The mobile communications device according to claim 1, wherein said main image comprises a plurality of selectable objects. 6. The mobile communications device according to claim 5, wherein said controller is further configured to associate said plurality of selectable objects with a plurality of object types and wherein said main image comprises at least two different object types. 7. The mobile communications device according to claim 1 further comprising an input device configured to received input, and wherein said object and said target object image are selected by receiving user input via said user input means. 8. The mobile communications device according to claim 7, wherein said controller is further configured to perform face recognition, and wherein said plurality of object images are found by using face recognition. 9. The mobile communications device according to claim 1, wherein said main image is a photographic image and said object is a face. 10. The mobile communications device according to claim 1, wherein said controller is further configured to associate at least one of said plurality of object images with contact information. 11. The mobile communications device according to claim 10, wherein said controller is further configured to be operatively connected to a database; and wherein said controller is further configured to find said plurality of candidate images by searching said database comprising said contact information. 12. The mobile communications device according to claim 1: where said display is further configured to display said main image at the same time as said target object image, and said target candidate image, and said plurality of object images, and where said target object image, said target candidate image, and/or said plurality of object images are located, at least partially, over said main image. 13. A method comprising: displaying a main image comprising at least one selectable object; receiving input pertaining to selection of one of said at least one selectable object in said main image, and selecting said one of said at least one selectable object; generating a search profile based on said selected object; determining a plurality of candidate images from a plurality of database images utilizing said search profile; displaying a plurality of object images in association with said main image, wherein said plurality of object images are associated with said candidate images, and wherein each one of said object images comprises a part of said candidate images which are each less than a whole of a corresponding one of said candidate images, and further wherein the object images are associated with the selectable object; receiving input pertaining to selection of a target object image from said plurality of candidate images and selecting said target object image; and displaying a target candidate image associated with said target object image, where said target object image, and said target candidate image, and said plurality of object images are displayed at a same time. 14. The method according to claim 13, wherein said target object image comprises said selected object. 15. The method according to claim 13, wherein said target candidate image is displayed as a new main image. 16. The method according to claim 13 further comprising: displaying said main image at the same time as said target object image, and said target candidate image, and said plurality of object images, and where said target object image, said target candidate image, and/or said plurality of object images are located, at least partially, over said main image. 17. A non-transitory computer program stored on a computer-readable storage medium, which when executed on a processor of a mobile communications device performs the method according to claim 13. 18. A method comprising displaying a main image; selecting an object in said main image; displaying a plurality of object images comprising said selected object; selecting a target object image from said plurality of object images; and displaying a target candidate image associated with said target object image; where said main image, said plurality of object images and said target candidate image are displayed at a same time, and where said target candidate image and/or said plurality of object images are located, at least partially , over said main image. 19. The method according to claim 18, wherein said plurality of object images are cropped versions of a plurality of candidate images. 20. The method according to claim 18, wherein said main image comprises a plurality of selectable objects. 21. The method according to claim 20, wherein said plurality of selectable objects are associated with a plurality of object types and wherein said main image comprises at least two different object types. 22. A non-transitory computer program stored on a computer-readable storage medium, which when executed on a processor of a mobile communications device performs the method according to claim 18. | This patent describes a method implemented in a mobile communications device for selecting and displaying object images. The method involves displaying a main image, selecting an object within that image, displaying multiple object images containing the selected object, choosing a specific object image from the options, and finally displaying a target candidate image that is associated with the selected object image. | Claim 1: A mobile communications device with a display that receives a selection signal and displays a main image with selectable objects. The device also has a controller that selects one of the selectable objects and generates a search profile based on the selection. The controller determines candidate images from a database utilizing the search profile. The display shows object images associated with the main image, where each object image is a cropped part of a candidate image. The controller can also receive a selection signal for an object image and display the corresponding candidate image on the display. Claim 2: The mobile communications device of claim 1, where the target object image is the selected object. Claim 3: The mobile communications device of claim 1, where the target candidate image becomes the new main image. Claim 4: The mobile communications device of claim 1, where the controller crops the candidate images to generate the object images. Claim 5: The mobile communications device of claim 1, where the main image has multiple selectable objects. Claim 6: The mobile communications device of claim 5, where the controller associates the selectable objects with different object types. Claim 7: The mobile communications device of claim 1, with an input device for user input to select the object and target object image. Claim 8: The mobile communications device of claim 7, where the controller performs face recognition to find the object images. Claim 9: The mobile communications device of claim 1, where the main image is a photographic image and the object is a face. Claim 10: The mobile communications device of claim 1, where the controller associates contact information with one or more object images. Claim 11: The mobile communications device of claim 10, where the controller searches a database for candidate images using the contact information. Claim 12: The mobile communications device of claim 1, where the main image, target object image, and object images are displayed at the same time. Claim 13: A method that displays a main image with selectable objects, selects one of the objects, generates a search profile based on the selection, determines candidate images from a database using the search profile, displays object images associated with the main image, receives a selection of a target object image, and displays the corresponding candidate image along with the main image and object images. Claim 14: The method of claim 13, where the target object image is the selected object. Claim 15: The method of claim 13, where the target candidate image becomes the new main image. Claim 16: The method of claim 13, where the main image, target object image, and object images are displayed together. Claim 17: A non-transitory computer program stored on a computer-readable storage medium that performs the method of claim 13 when executed on a mobile communications device. Claim 18: A method that displays a main image, selects an object in the main image, displays a plurality of object images containing the selected object, selects a target object image, and displays the corresponding target candidate image along with the main image and object images. Claim 19: The method of claim 18, where the object images are cropped versions of candidate images. Claim 20: The method of claim 18, where the main image has multiple selectable objects. Claim 21: The method of claim 20, where the selectable objects are associated with different object types. Claim 22: A non-transitory computer program stored on a computer-readable storage medium that performs the method of claim 18 when executed on a mobile communications device. | This patent describes a method implemented in a mobile communications device for selecting and displaying object images. The method involves displaying a main image, selecting an object within that image, displaying multiple object images containing the selected object, choosing a specific object image from the options, and finally displaying a target candidate image that is associated with the selected object image. The device includes a display, a controller, and an input device for user interaction. The controller generates search profiles based on object selections and determines candidate images from a database. The device can perform face recognition and associate contact information with the object images. The method can be executed through a computer program stored on a computer-readable storage medium.
A method for establishing a media for communications in association with a location information service provided in association with a communication system is disclosed. In the method a user equipment is provided with information enabling the user equipment to communicate on a user plane connection with at least one location service entity when the user equipment is visiting a communication network other than a home network of the user equipment. This information may then be used for establishment of a user plane connection in the visited communication network between the user equipment and a location service entity. | 1. A method comprising: using, at user equipment, address information of at least one location service entity associated with a visited communication network, said address information received from a location service entity of a home network of the user equipment, said address information enabling the user equipment to communicate on a user plane connection with the at least one location service entity associated with a visited communication network, when the user equipment is visiting a communication network other than the home network of the user equipment; configuring the user equipment to communicate location information with the at least one location service entity associated with the visited communication network via the user plane connection in the visited communication network; establishing a user plane connection between the user equipment and the location service entity of the home network; establishing a user plane connection between the location service entity of the home network and the at least one location service entity associated with the visited communication network; and routing user plane communication between the user equipment and the at least one location service entity associated with the visited communication network via the location service entity of the home network. 2. The method as claimed in claim 1, wherein the receiving of information enabling the user equipment to communicate with at least one location service entity comprises storing the information in the user equipment. 3. The method as claimed in claim 2, wherein the storing comprises storing a plurality of user plane addresses for location service entities associated with a plurality of communication networks. 4. The method as claimed in claim 2, wherein the storing comprises storing the information in a subscriber identity module of the user equipment. 5. The method as claimed in claim 1, further comprising: establishing a connection between the user equipment and the at least one location service entity of the home network; receiving a user plane address of the location service entity associated with the visited network in the user equipment; and using the received user plane address to establish the user plane connection between the user equipment and the location service entity of the visited network. 6. The method as claimed in claim 1, wherein the receiving of information enabling the user equipment to communicate with the at least one location service entity comprises receiving, at the user equipment, the address of the at least one location service entity of the home network, wherein the method further comprises: establishing a user plane connection between the user equipment and a location service entity of the visited network via the location service entity of the home network. 7. The method as claimed in claim 1, wherein the configuring of the user equipment to communicate with the at least one location service entity comprises initiating establishment of a user plane connection by the user equipment based on said address information obtained by the user equipment. 8. The method as claimed in claim 1, wherein the configuring of the user equipment to communicate with the at least one location service entity comprises initiating, by a location service entity of the visited network, establishment of a user plane connection between the location service entity of the visited network and the user equipment. 9. The method as claimed in claim 8, further comprising: authorizing the location service entity of the visited network based on said address information received by the user equipment. 10. The method as claimed in claim 1, further comprising: sending an inquiry for an identity of the visited network. 11. The method as claimed in claim 1, wherein the address information comprises a user plane address of a secure user plane location server. 12. The method as claimed in claim 1, further comprising: detecting whether location information is needed in association with a call initiated by the user equipment. 13. The method as claimed in claim 10, further comprising: detecting that the call is an emergency call. 14. A system, comprising: a home location service entity of user equipment in communication with a communication system, the communication system comprising a plurality of networks, wherein one of the networks is a home network of the user equipment and at least one other network is a network that the user equipment is allowed to visit; and at least one further location service entity associated with the at least one other network, wherein the user equipment is configured to use address information regarding at least one user plane address of the at least one further location service entity associated with the at least one other network, said address information received from the home location service entity, and to use said address information to communicate location information with the at least one further location service entity on a user plane when visiting a network other than the home network; wherein the communication system is configured to establish a user plane connection between the user equipment and the location service entity of the home network, establish a user plane connection between the location service entity of the home network and the at least one location service entity associated with the visited communication network, and route user plane communication between the user equipment and the at least one location service entity associated with the visited communication network via the location service entity of the home network. 15. An apparatus, comprising: a processor configured to cause the apparatus to provide to user equipment, from a location service entity of a home network of the user equipment address information of at least one location service entity associated with a visited communication network of the user equipment, that enables the user equipment to communicate on a user plane connection with the at least one location service entity associated with the visited communication network when the user equipment is visiting a communication network other than the home network of the user equipment, establish a user plane connection between the user equipment and the location service entity of the home network; establish a user plane connection between the location service entity of the home network and the at least one location service entity associated with the visited communication network; and route user plane communication between the user equipment and the at least one location service entity associated with the visited communication network via the location service entity of the home network. 16. The apparatus as claimed in claim 15, further comprising: storage configured to store the information. 17. The apparatus as claimed in claim 16, wherein the storage is further configured to store a plurality of user plane addresses for location service entities associated with a plurality of communication networks. 18. The apparatus as claimed in claim 15, further comprising: a receiver configured to receive an inquiry for an identity of the visited network. 19. The apparatus as claimed in claim 15, wherein the address information comprises a user plane address of a secure user plane location server. 20. The apparatus as claimed in claim 15, wherein the processor is further configured to detect whether location information is needed in association with a call initiated by the user equipment. 21. The apparatus as claimed in claim 20, wherein the call is an emergency call. 22. The apparatus as claimed in claim 15, wherein the apparatus is comprised in a location service entity of the home network. 23. A method comprising: providing a user equipment from a location service entity of a home network of the user equipment, with address information of at least one location service entity associated with a visited communication network of the user equipment, said address information enabling the user equipment to communicate on a user plane connection with the at least one location service entity associated with the visited communication network when the user equipment is visiting a communication network other than the home network of the user equipment; establishing a user plane connection between the user equipment and the location service entity of the home network; establishing a user plane connection between the location service entity of the home network and the at least one location service entity associated with the visited communication network; and routing user plane communication between the user equipment and the at least one location service entity associated with the visited communication network via the location service entity of the home network. 24. The method as claimed in claim 23, comprising establishing a connection between the at least one location service entity of the home network and the user equipment, sending a user plane address of the location service entity associated with the visited network to the user equipment, and using the sent user plane address for establishing the user plane connection between the location service entity of the visited network and the user equipment. 25. The method as claimed in claim 23, wherein the providing of information enabling the user equipment to communicate with at least one location service entity comprises providing the user equipment with an address of the at least one location service entity of the home network, wherein the method comprises establishing the user plane connection between the user equipment and the location service entity of the visited network via the location service entity of the home network. 26. The method as claimed in claim 25, comprising establishing a user plane connection between the user equipment and the location service entity of the home network, establishing a connection between the location service entity of the home network and the location service entity of the visited network, and routing user plane communication between the user equipment and the location service entity of the visited network via the location service entity of the home network. 27. The method as claimed in claim 23, wherein the configuring the at least one location service entity to communicate with the user equipment comprises initiating, by the location service entity of the visited network, establishment of the user plane connection between the location service entity of the visited network and the user equipment. 28. The method as claimed in claim 27, comprising authorizing the location service entity of the visited network based on said information provided for the user equipment. 29. The method as claimed in claim 23, comprising sending an enquiry for an identity of the visited network. 30. The method as claimed in claim 23, wherein the address information comprises a user plane address of a secure user plane location server. 31. The method as claimed in claim 23, comprising detecting whether location information is needed in association with a call initiated by the user equipment. 32. The method as claimed in claim 31, comprising detecting that the call is an emergency call. 33. An apparatus, comprising: a processor configured to use address information of at least one location service entity associated with a visited communication network, said address information received from a location service entity of a home network of the user equipment, said address information enabling the apparatus to communicate on a user plane connection with the at least one location service entity associated with the visited communication network, when the apparatus is visiting a communication network other than the home network of the apparatus; configure the apparatus to communicate location information with the at least one location service entity associated with the visited communication network via the user plane connection in the visited communication network; establish a user plane connection between the apparatus and the location service entity of the home network; establish a user plane connection between the location service entity of the home network and the at least one location service entity associated with the visited communication network; and route user plane communication between the user equipment and the at least one location service entity associated with the visited communication network via the location service entity of the home network. 34. The apparatus as claimed in claim 33, wherein the processor is further configured to store the address information enabling the apparatus to communicate with at least one location service entity in storage. 35. The apparatus as claimed in claim 34, wherein the processor is further configured to store a plurality of user plane addresses for location service entities associated with a plurality of communication networks in the storage. 36. The apparatus as claimed in claim 34, wherein the processor is further configured to store the information in a subscriber identity module of the apparatus. 37. The apparatus as claimed in claim 33, wherein the processor is further configured to establish a connection between the apparatus and the at least one location service entity of the home network, receive a user plane address of the location service entity associated with the visited network, and use the received user plane address to establish the user plane connection between the apparatus and the location service entity of the visited network. 38. The apparatus as claimed in claim 33, wherein the processor is further configured to receive an address of the at least one location service entity of the home network and to establish a user plane connection between the apparatus and a location service entity of the visited network via the location service entity of the home network. 39. The apparatus as claimed in claim 33, wherein the processor is further configured to initiate establishment of the user plane connection based on the received information. 40. The apparatus as claimed in claim 33, wherein the processor is further configured to initiate by the apparatus, establishment of the user plane connection between the location service entity of the visited network and the apparatus. 41. The apparatus as claimed in claim 40, wherein the processor is further configured to authorize the location service entity of the visited network based on the received information. 42. The apparatus as claimed in claim 33, wherein the processor is further configured to send an inquiry for an identity of the visited network. 43. The apparatus as claimed in claim 33, wherein the address information comprises a user plane address of a secure user plane location server. 44. The apparatus as claimed in claim 33, wherein the processor is further configured to detect whether location information is needed in association with a call initiated by the apparatus. 45. The apparatus as claimed in claim 44, wherein the processor is further configured to detect that the call is an emergency call. | This patent application describes a method for establishing a media communication in relation to a location information service provided by a communication system. The method involves equipping user devices with the necessary information to communicate with a location service entity when the devices are connected to a different communication network than their home network. This information allows for the establishment of a user communication connection between the user devices and the location service entity in the visited network. | Claim 1 describes a method that enables user equipment to communicate with location service entities associated with visited communication networks. The method involves using address information received from a location service entity in the user's home network to establish a user plane connection with the location service entities in the visited networks. The user plane communication between the user equipment and the visited networks is routed through the location service entity in the home network. Claim 2 specifies that the address information enabling the user equipment to communicate with the location service entities is stored in the user equipment. Claim 3 adds that the address information can include multiple user plane addresses for location service entities associated with different communication networks. Claim 4 specifies that the address information can be stored in a subscriber identity module of the user equipment. Claim 5 explains that the method also involves establishing a connection between the user equipment and the location service entity in the home network. The user equipment receives the user plane address of the location service entity associated with the visited network and uses it to establish the user plane connection. Claim 6 indicates an alternative method where the user equipment receives the address of the location service entity in the home network and establishes the user plane connection with the location service entity in the visited network via the home network. Claim 7 clarifies that the user equipment initiates the establishment of the user plane connection based on the address information it obtained. Claim 8 presents an alternative method where the location service entity in the visited network initiates the establishment of the user plane connection with the user equipment. Claim 9 adds that the authorization of the location service entity in the visited network is based on the address information received by the user equipment. Claim 10 states that the method also includes sending an inquiry to determine the identity of the visited network. Claim 11 specifies that the address information can include the user plane address of a secure user plane location server. Claim 12 indicates that the method includes detecting whether location information is needed in association with a call initiated by the user equipment. Claim 13 adds that the method includes detecting that the call is an emergency call. Claim 14 describes a system comprising a home location service entity in communication with a communication system. The system includes at least one further location service entity associated with a visited communication network and the user equipment. The user equipment uses the address information provided by the home location service entity to communicate with the location service entities in the visited networks. The user plane communication is routed through the home location service entity. Claim 15 describes an apparatus with a processor configured to provide address information to the user equipment enabling it to communicate with the location service entities in visited networks. The processor also establishes the user plane connections between the user equipment, the home location service entity, and the location service entities in the visited networks. User plane communication between the user equipment and the visited networks is routed via the home location service entity. Claim 16 adds that the apparatus includes storage to store the address information. Claim 17 specifies that the storage can store multiple user plane addresses for location service entities associated with different communication networks. Claim 18 indicates the presence of a receiver that receives an inquiry for the identity of the visited network. Claim 19 specifies that the address information can include the user plane address of a secure user plane location server. Claim 20 adds that the processor can detect whether location information is needed in association with a call initiated by the user equipment. Claim 21 specifies that the processor can detect that the call is an emergency call. Claim 22 describes how the apparatus can be part of a location service entity in the home network. Claim 23 describes a method where the location service entity provides the user equipment with address information enabling it to communicate with the location service entities in visited networks. The user plane connections are established between the user equipment, the home location service entity, and the location service entities in the visited networks. User plane communication is routed through the home location service entity. Claim 24 specifies that the method includes establishing a connection between the location service entity in the visited network and the user equipment, sending the user plane address of the visited network to the user equipment, and using the received user plane address to establish the user plane connection. Claim 25 presents an alternative method where the location service entity provides the user equipment with the address of the location service entity in the home network. The user plane connection between the user equipment and the location service entity in the visited network is established via the location service entity in the home network. Claim 26 describes establishing user plane connections between the user equipment and the location service entity in the home network, establishing a connection between the location service entity in the home network and the location service entity in the visited network, and routing user plane communication between the user equipment and the location service entity in the visited network via the location service entity in the home network. Claim 27 describes an alternative method where the location service entity in the visited network initiates the establishment of the user plane connection with the user equipment. Claim 28 adds that the authorization of the location service entity in the visited network is based on the information provided for the user equipment. Claim 29 specifies that the method includes sending an inquiry to determine the identity of the visited network. Claim 30 specifies that the address information can include the user plane address of a secure user plane location server. Claim 31 indicates that the method includes detecting whether location information is needed in association with a call initiated by the user equipment. Claim 32 adds that the method includes detecting that the call is an emergency call. Claim 33 describes an apparatus with a processor configured to use address information received from a location service entity in the home network to establish user plane connections between the apparatus and the location service entities in visited networks. User plane communication is routed through the location service entity in the home network. Claim 34 adds that the processor can store the address information enabling the apparatus to communicate with the location service entities in storage. Claim 35 specifies that the storage can store multiple user plane addresses for location service entities associated with different communication networks. Claim 36 indicates that the storage can be a subscriber identity module of the apparatus. Claim 37 describes an alternative method where the processor establishes a user plane connection with the location service entity in the visited network using the received user plane address. Claim 38 describes a method where the processor establishes a user plane connection with the location service entity in the visited network via the location service entity in the home network. Claim 39 specifies that the processor initiates the establishment of the user plane connection based on the received information. Claim 40 describes an alternative method where the processor initiates the establishment of the user plane connection between the location service entity in the visited network and the apparatus. Claim 41 adds that the processor authorizes the location service entity in the visited network based on the received information. Claim 42 specifies that the processor can send an inquiry to determine the identity of the visited network. Claim 43 specifies that the address information can include the user plane address of a secure user plane location server. Claim 44 indicates that the processor can detect whether location information is needed in association with a call initiated by the apparatus. Claim 45 adds that the processor can detect that the call is an emergency call. | This patent application describes a method and system for establishing media communication in relation to a location information service provided by a communication system. The method involves equipping user devices with the necessary information to communicate with a location service entity when the devices are connected to a different communication network than their home network. The information allows for the establishment of a user communication connection between the user devices and the location service entity in the visited network. The system includes a home location service entity, one or more location service entities associated with visited communication networks, and user equipment. The user equipment uses the address information provided by the home location service entity to communicate with the location service entities in the visited networks, with user plane communication routed through the home location service entity. The method and system also include various features such as storing address information in user equipment, multiple user plane addresses for different communication networks, detecting the need for location information, and handling emergency calls.
Various embodiments of present invention relate to the synchronization of an SDP stream to the media stream. In various embodiments, the SDP-consuming application initiates a FLUTE receiver and retrieves new versions of the SDP file. The terminal also retrieves information from the RTCP layer about the current sender time. The sender time is indicated as an NTP timestamp in RTCP sender reports. The receiver indicates to the player that the new SDP file will be valid after some time period. Various embodiments of the present invention also cover the behavior of a terminal upon receiving an SDP update. Still further, various embodiments of the present invention provides for richer out-of-band ESG delivery than conventional systems, permitting more meaningful session updates. | 1. A method, comprising: receiving at least one Electronic Service Guide (ESG) fragment that includes a new version of an SDP file of a streaming service via a FLUTE session, the at least one ESG fragment including information about the new version of the SDP file; determining whether any currently consumed media stream is affected by the new version of an SDP file; if the streaming session is potentially affected by the new version of the SDP file, determining a start time for the new version of the SDP file, based on a network protocol timestamp; using at least one sender report sent in RTP Control Protocol (RTCP) streams of the stream service to synchronize the start time for the new version of the SDP file; and scheduling a session update with the new version of the SDP file in accordance with the synchronized time. 2. The method of claim 1, wherein the start time for the new version is indicated in a SDP t= field of the new version of the SDP file. 3. The method of claim 1 further comprising: if the streaming session is potentially affected by the new version of the SDP file, implementing an action to address the new version of the SDP file. 4. The method of claim 3, wherein a currently consumed media stream is to be discontinued in light of the new version of the SDP file, and wherein the action comprises termination reception of the media stream at issue. 5. The method of claim 3, wherein a currently consumed media stream is to be discontinued in light of the new version of the SDP file, and wherein the action comprises replacing the media stream at issue with an equivalent stream in the updated SDP file. 6. The method of claim 3, wherein a currently consumed media stream is to be discontinued in light of the new version of the SDP file, and wherein the action comprises terminating service consumption. 7. The method of claim 3, wherein the new version of the SDP file creates new media lines, and wherein the action comprises continuing the playout of currently initialized media streams. 8. The method of claim 3, wherein the new version of the SDP file creates new media lines, and wherein the action comprises replacing at least one media stream with an alternative media stream. 9. The method of claim 3, wherein the new version of the SDP file creates new media lines, and wherein the action comprises consuming multiple streams of the same media type. 10. The method of claim 3, wherein the new version of the SDP file creates new media lines, and wherein the action comprises consuming a new media stream of a new media type. 11. The method of claim 1, wherein the at least one ESG fragment includes component descriptions for individual session components of the new version of the SDP file. 12. The method of claim 1, wherein the at least one ESG fragment includes planned start and end times for an event. 13. A computer program product, embodied in a non-transitory computer readable medium, comprising: computer code for receiving at least one Electronic Service Guide (ESG) fragment that includes a new version of an SDP file of a streaming service via a FLUTE session, the at least one ESG fragment including information about the new version of the SDP file; computer code for determining whether any currently consumed media stream is affected by the new version of an SDP file; computer code for determining a start time for the new version of the SDP file based on a network protocol timestamp, if the streaming session is potentially affected by the new version of the SDP file; computer code for using at least one sender report sent in RTP Control Protocol (RTCP) streams of the stream service to synchronize the start time for the new version of the SDP file; and computer code for scheduling a session update with the new version of the SDP file in accordance with the synchronized time. 14. The computer program product of claim 13, further comprising: computer code for, if the streaming session is potentially affected by the new version of the SDP file, implementing an action to address the new version of the SDP file. 15. An apparatus, comprising: a processor; and a memory unit communicatively connected to the processor and including: computer code for receiving at least one Electronic Service Guide (ESG) fragment that includes a new version of an SDP file of a streaming service via a FLUTE session, the at least one ESG fragment including information about the new version of the SDP file; computer code for determining whether any currently consumed media stream is affected by the new version of an SDP file; computer code for determining a start time for the new version of the SDP file based on a network protocol timestamp, if the streaming session is potentially affected by the new version of the SDP file; computer code for using at least one sender report sent in RTP Control Protocol (RTCP) streams of the stream service to synchronize the start time for the new version of the SDP file; and computer code for scheduling a session update with the new version of the SDP file in accordance with the synchronized time. 16. The apparatus of claim 15, wherein the start time for the new version is indicated in a SDP t= field of the new version of the SDP file. 17. The apparatus of claim 15 further comprising if the streaming session is potentially affected by the new version of the SDP file, implementing an action to address the new version of the SDP file. 18. The apparatus of claim 17, wherein a currently consumed media stream is to be discontinued in light of the new version of the SDP file, and wherein the action comprises termination reception of the media stream at issue. 19. The apparatus of claim 17, wherein a currently consumed media stream is to be discontinued in light of the new version of the SDP file, and wherein the action comprises replacing the media stream at issue with an equivalent stream in the updated SDP file. 20. The apparatus of claim 17, wherein a currently consumed media stream is to be discontinued in light of the new version of the SDP file, and wherein the action comprises terminating service consumption. 21. The apparatus of claim 17, wherein the new version of the SDP file creates new media lines, and wherein the action comprises continuing the playout of currently initialized media streams. 22. The apparatus of claim 17, wherein the new version of the SDP file creates new media lines, and wherein the action comprises replacing at least one media stream with an alternative media stream. 23. The apparatus of claim 17, wherein the new version of the SDP file creates new media lines, and wherein the action comprises consuming multiple streams of the same media type. 24. The apparatus of claim 17, wherein the new version of the SDP file creates new media lines, and wherein the action comprises consuming a new media stream of a new media type. 25. The apparatus of claim 15, wherein the at least one ESG fragment includes component descriptions for individual session components of the new version of the SDP file. 26. The apparatus of claim 15, wherein the at least one ESG fragment includes planned start and end times for an event. 27. A system, comprising: a sending device configured to transmit a streaming session and a file delivery session; and a receiving device configured to receive the streaming session and the file delivery session, the receiving device including: computer code for receiving at least one Electronic Service Guide (ESG) fragment that includes a new version of an SDP file of a streaming service from the sending device via a FLUTE session, the at least one ESG fragment including information about the new version of the SDP file; computer code for determining whether any currently consumed media stream is affected by the new version of an SDP file; computer code for determining a start time for the new version of the SDP file based on a network protocol timestamp, if the streaming session is potentially affected by the new version of the SDP file; computer code for using at least one sender report sent in RTP Control Protocol (RTCP) streams of the stream service to synchronize the start time for the new version of the SDP file; and computer code for scheduling a session update with the new version of the SDP file in accordance with the synchronized time. 28. The system of claim 27 further comprising, if the streaming session is potentially affected by the new version of the SDP file, implementing an action to address the new version of the SDP file. | The present invention introduces different approaches for synchronizing an SDP stream with a media stream. One approach involves the SDP-consuming application using a FLUTE receiver to retrieve new versions of the SDP file. Additionally, the terminal retrieves sender time information from the RTCP layer, specifically in the form of an NTP timestamp in RTCP sender reports. The terminal communicates to the player that the new SDP file will become valid after a certain time period. The invention also addresses how a terminal should respond upon receiving an SDP update. Furthermore, the invention enables more detailed session updates through richer out-of-band ESG delivery compared to traditional systems. | Claim 1: A method for managing updates to a streaming service: - Receiving at least one Electronic Service Guide (ESG) fragment that includes a new version of a Session Description Protocol (SDP) file via a File Delivery over Unidirectional Transport (FLUTE) session. - The ESG fragment contains information about the new version of the SDP file. - Determining whether any currently consumed media stream is impacted by the new version of the SDP file. - If the streaming session is potentially affected, determining a start time for the new version of the SDP file based on a network protocol timestamp. - Using sender reports sent in the RTP Control Protocol (RTCP) streams of the stream service to synchronize the start time for the new version of the SDP file. - Scheduling a session update with the new version of the SDP file in accordance with the synchronized time. Claim 2: The method of claim 1, wherein the start time for the new version is indicated in a SDP t= field of the new version of the SDP file. Claim 3: The method of claim 1 further comprising implementing an action to address the new version of the SDP file if the streaming session is potentially affected. Claim 4: The method of claim 3, wherein a currently consumed media stream is discontinued in light of the new version of the SDP file, and the action comprises terminating reception of the media stream at issue. Claim 5: The method of claim 3, wherein a currently consumed media stream is discontinued in light of the new version of the SDP file, and the action comprises replacing the media stream at issue with an equivalent stream in the updated SDP file. Claim 6: The method of claim 3, wherein a currently consumed media stream is discontinued in light of the new version of the SDP file, and the action comprises terminating service consumption. Claim 7: The method of claim 3, wherein the new version of the SDP file creates new media lines, and the action comprises continuing the playout of currently initialized media streams. Claim 8: The method of claim 3, wherein the new version of the SDP file creates new media lines, and the action comprises replacing at least one media stream with an alternative media stream. Claim 9: The method of claim 3, wherein the new version of the SDP file creates new media lines, and the action comprises consuming multiple streams of the same media type. Claim 10: The method of claim 3, wherein the new version of the SDP file creates new media lines, and the action comprises consuming a new media stream of a new media type. Claim 11: The method of claim 1, wherein the at least one ESG fragment includes component descriptions for individual session components of the new version of the SDP file. Claim 12: The method of claim 1, wherein the at least one ESG fragment includes planned start and end times for an event. Claim 13: A computer program product embodied in a non-transitory computer readable medium, comprising computer code for performing the steps of claim 1. Claim 14: An apparatus, comprising a processor and a memory unit, the memory unit including computer code for performing the steps of claim 1. Claim 15: A system for managing updates to a streaming service, comprising a sending device and a receiving device, the receiving device including computer code for performing the steps of claim 1, the sending device configured to transmit a streaming session and a file delivery session. | The present invention introduces different approaches for synchronizing an SDP stream with a media stream. One approach involves using a FLUTE receiver to retrieve new versions of the SDP file. The terminal retrieves sender time information from the RTCP layer and communicates the new SDP file's validity to the player. The invention also addresses how a terminal should respond upon receiving an SDP update and enables more detailed session updates through richer out-of-band ESG delivery. Claim 1 describes a method for managing updates to a streaming service, including receiving an ESG fragment containing a new version of the SDP file, determining the impact on the current media stream, synchronizing the start time for the new version using RTCP sender reports, and scheduling a session update with the new version. The subsequent claims provide further details about specific scenarios and actions related to the SDP update. Claim 13 refers to a computer program product, while claim 14 encompasses an apparatus with the necessary components to perform the method. Claim 15 describes a system with a sending device and a receiving device for managing streaming service updates.
The disclosure relates to variable length encoding and decoding. A symbol is variable length encoded by selecting a variable length code word table from a set of variable length code word tables based on a value of a variable; selecting a code word from the selected variable length code word table on the basis of said symbol; and updating the value of said variable by comparing the correspondence between said symbol and said variable. If the comparison indicates that the value of the variable is smaller than the symbol, the value of said variable is incremented; else if the comparison indicates that the value of the variable is greater than the symbol, the value of said variable is decremented; else the value of the variable is not amended. | 1. A method comprising: selecting a variable length code word table from a set of variable length code word tables based on a value of a variable; selecting a code word from the selected variable length code word table on the basis of a symbol; updating the value of said variable by comparing the correspondence between said symbol and said variable wherein if the comparison indicates that the value of the variable is smaller than the symbol, the value of said variable is incremented; else if the comparison indicates that the value of the variable is greater than the symbol, the value of said variable is decremented; else the value of the variable is not amended. 2. The method of claim 1 further comprising: repeating the above steps to encode another symbol. 3. The method of claim 1 further comprising: defining an offset for the amendment of said variable wherein if the comparison indicates that the variable shall be amended, the magnitude of the amendment of the variable is defined by said offset. 4. The method of claim 3 further comprising: determining the difference between the symbol and said variable, wherein said offset depends on the determined difference. 5. The method of claim 1 further comprising: estimating a statistical parameter from the information to be encoded; defining the code words in said variable length code word tables on the basis of the estimated statistical parameter. 6. The method of claim 5, wherein said estimating comprising determining the probability distribution of symbols representing the information. 7. The method of claim 1 further comprising: selecting said symbol from a set of symbols. 8. The method of claim 1 further comprising: defining a set of symbols selected from a set of symbols in which the symbols have a mutual order and one symbol represents a greatest symbol value and another symbol represents a lowest symbol value in the set of symbols. 9. The method of claim 8 further comprising at least one of the following: selecting an upper limit for the variable k which is smaller than a greatest symbol value in the set of symbols; or selecting a lower limit which is greater than the smallest symbol value in the set of symbols; or selecting both an upper limit for the variable k which is smaller than a greatest symbol value in the set of symbols and a lower limit which is greater than the smallest symbol value in the set of symbols. 10. A method comprising: selecting a variable length code word table from a set of variable length code word tables based on a value of a variable; using said code word to find a symbol corresponding said code word from the selected variable length code word table; and updating the value of said variable by comparing the correspondence between a symbol and said variable wherein if the comparison indicates that the value of the variable is smaller than the symbol, the value of said variable is incremented; else if the comparison indicates that the value of the variable is greater than the symbol, the value of said variable is decremented; else the value of the variable is not amended. 11. The method of claim 10 further comprising: repeating the above steps to decode another code word. 12. The method of claim 10 further comprising: defining an offset for the amendment of said variable wherein if the comparison indicates that the variable shall be amended the magnitude of the amendment of the variable is defined by said offset. 13. The method of claim 12 further comprising: determining the difference between the symbol and said variable, wherein said offset depends on the determined difference. 14. The method of claim 10 further comprising: inputting a bit from a bit stream; examining from the selected variable length code word table if said bit corresponds with a code word in said selected variable length code word table; if the examination indicates that said bit corresponds with a code word in said selected variable length code word table, determining which symbol in said selected variable length code word table corresponds with the code word, and outputting the symbol; else if the examination indicates that said bit does not correspond with any code word in said selected variable length code word table, inputting a next bit from the bit stream, and using the combination of the input bits in said examining phase; and repeating the above steps until a valid code word has been found from the selected variable length code word table. 15. The method of claim 10 further comprising: inputting at least a part of a bit stream; examining from the selected variable length code word table if said part of the bit stream comprises a code word in said selected variable length code word table; if the examination indicates that said part of the bit stream comprises a code word in said selected variable length code word table, determining which symbol in said selected variable length code word table corresponds with the code word, and outputting the symbol; else if the examination indicates that said part of the bit stream does not comprise any code word in said selected variable length code word table, inputting a next part of the bit stream; and repeating the above steps until a valid code word has been found from the selected variable length code word table. 16. An apparatus comprising: at least one processor; and at least one memory including computer program instructions executed by the at least one processor, the computer program instructions comprising: a code word table selector configured for selecting a variable length code word table from a set of variable length code word tables based on a value of a variable; a code word selector configured for selecting a code word from the selected variable length code word table on the basis of a symbol; an update element configured for updating the value of said variable by comparing the correspondence between said symbol and said variable wherein if the comparison indicates that the value of the variable is smaller than the symbol, the update element is configured for incrementing the value of said variable; else if the comparison indicates that the value of the variable is greater than the symbol, the update element is configured for decrementing the value of said variable. 17. The apparatus of claim 16 comprising an offset for the amendment of said variable wherein the update element is configured for using said offset in the amendment of the variable. 18. The apparatus of claim 17 wherein the update element is configured for determining the difference between the symbol and said variable, and further configured for determining the magnitude of the amendment on the basis of the determined difference. 19. The apparatus of claim 16 comprising a selector for selecting a symbol from a set of symbols to represent information from a source. 20. The apparatus of claim 19 wherein the symbols in the set of symbols have a mutual order and one symbol represents a greatest symbol value and another symbol represents a lowest symbol value. 21. The apparatus of claim 20 comprising at least one of the following: an upper limit for the variable k which is smaller than a greatest symbol value in the set of symbols; or a lower limit which is greater than the smallest symbol value in the set of symbols; or both an upper limit for the variable k which is smaller than a greatest symbol value in the set of symbols and a lower limit which is greater than the smallest symbol value in the set of symbols. 22. An apparatus comprising: at least one processor; at least one memory including computer program instructions executed by the at least one processor, the computer program instructions comprising: a code word table selector for selecting a variable length code word table from a set of variable length code word tables based on a value of a variable; a symbol determinator configured for finding a symbol corresponding said code word from the selected variable length code word table; an update element for updating the value of said variable by comparing the correspondence between said symbol and said variable wherein if the comparison indicates that the value of the variable is smaller than the symbol, the update element is configured for incrementing the value of said variable; else if the comparison indicates that the value of the variable is greater than the symbol, the update element is configured for decrementing the value of said variable. 23. The apparatus of claim 22 comprising an offset for the amendment of said variable wherein the update element is configured for using said offset in the amendment of the variable. 24. The apparatus of claim 23 wherein the update element is configured for determining the difference between the symbol and said variable, and further configured for determining the magnitude of the amendment on the basis of the determined difference. 25. The apparatus of claim 22 comprising: an input configured for inputting a bit from a bit stream; said symbol determinator configured for examining from the selected variable length code word table if said bit corresponds with a code word in said selected variable length code word table; determining which symbol in said selected variable length code word table corresponds with the code word, if the examination indicates that said bit corresponds with a code word in said selected variable length code word table and outputting the symbol; examining a next bit from the bit stream and using the combination of the input bits in said examining phase, if the examination indicates that said bit does not correspond with any code word in said selected variable length code word table; and repeating the above steps until a valid code word has been found from the selected variable length code word table. 26. A non-transitory storage medium having stored thereon a computer executable program code for use by an encoder, said program codes comprise instructions for: selecting a variable length code word table from a set of variable length code word tables based on a value of a variable; selecting a code word from the selected variable length code word table on the basis of said symbol; updating the value of said variable by comparing the correspondence between said symbol and said variable wherein if the comparison indicates that the value of the variable is smaller than the symbol, the value of said variable is incremented; else if the comparison indicates that the value of the variable is greater than the symbol, the value of said variable is decremented; else the value of the variable is not amended. 27. A non-transitory storage medium having stored thereon a computer executable program code for use by an encoder, said program codes comprise instructions for: selecting a variable length code word table from a set of variable length code word tables based on a value of a variable; using said code word to find a symbol corresponding said code word from the selected variable length code word table; and updating the value of said variable by comparing the correspondence between said symbol and said variable wherein if the comparison indicates that the value of the variable is smaller than the symbol, the value of said variable is incremented; else if the comparison indicates that the value of the variable is greater than the symbol, the value of said variable is decremented; else the value of the variable is not amended. | The present disclosure describes a technique for variable length encoding and decoding. In this technique, a symbol is encoded by selecting a variable length code word table based on a variable value. The code word for the symbol is then selected from the chosen table. Furthermore, the value of the variable is updated based on a comparison between the symbol and the current variable value. If the variable value is smaller than the symbol, it is incremented. On the other hand, if the variable value is greater than the symbol, it is decremented. If the comparison indicates that the variable value is equal to the symbol, no change is made to the variable value. | 1. The method includes selecting a variable length code word table from a set of tables based on a variable value. It further involves selecting a code word from the selected table based on a symbol and updating the variable value based on a comparison with the symbol. If the variable value is smaller than the symbol, it is incremented; if it is greater, it is decremented; otherwise, it remains unchanged. 2. This method includes repeating the steps mentioned in claim 1 to encode another symbol. 3. In addition to the steps mentioned in claim 1, this method involves defining an offset for amending the variable value. The offset determines the magnitude of the amendment when the variable needs adjusting based on the comparison with the symbol. 4. The method described in claim 3 further involves determining the difference between the symbol and the variable value to calculate the offset. 5. This method includes estimating a statistical parameter from the information to be encoded and using this parameter to define the code words in the variable length code word tables. 6. The estimation process mentioned in claim 5 involves determining the probability distribution of symbols that represent the information. 7. The method includes selecting a symbol from a set of symbols to represent the information. 8. In claim 1, the symbols in the set of symbols have a specific order, with one symbol representing the greatest value and another representing the lowest value in the set. 9. Claim 8 mentions the possibility of selecting an upper limit for the variable value that is smaller than the greatest symbol value in the set of symbols. Alternatively, a lower limit greater than the smallest symbol value can be selected. It is also possible to choose both an upper limit and a lower limit for the variable value. 10. This method involves selecting a variable length code word table from a set of tables based on a variable value. Using the code word, the method finds the corresponding symbol from the selected table and updates the variable value based on a comparison with the symbol. 11. This method involves repeating the steps mentioned in claim 10 to decode another code word. 12. In addition to the steps mentioned in claim 10, an offset is defined for amending the variable value. The magnitude of the amendment depends on this offset. 13. The method described in claim 12 further involves determining the difference between the symbol and the variable value to calculate the magnitude of the amendment. 14. This method involves inputting a bit from a bit stream and examining if this bit corresponds to a code word in the selected variable length code word table. If a correspondence is found, the method determines which symbol corresponds to the code word and outputs the symbol. If no correspondence is found, the next bit from the bit stream is inputted, and the process continues until a valid code word is found. 15. This method involves inputting at least a part of a bit stream and examining if this part corresponds to a code word in the selected variable length code word table. If a correspondence is found, the method determines which symbol corresponds to the code word and outputs the symbol. If no correspondence is found, the next part of the bit stream is inputted, and the process continues until a valid code word is found. 16. The apparatus includes at least one processor and memory. It comprises a code word table selector that chooses a variable length code word table from a set of tables based on a variable value. A code word selector selects a code word from the chosen table based on a symbol. An update element updates the variable value based on a comparison with the symbol, incrementing or decrementing it accordingly. 17. This apparatus includes an offset for amending the variable value. The update element utilizes this offset when making amendments. 18. The apparatus described in claim 17 determines the difference between the symbol and the variable value to determine the magnitude of the amendment based on this offset. 19. This apparatus includes a selector for choosing a symbol from a set of symbols to represent information from a source. 20. In claim 19, the symbols in the set of symbols have a specific order, with one symbol representing the greatest value and another representing the lowest value. 21. This apparatus includes the option of selecting an upper limit for the variable value that is smaller than the greatest symbol value in the set of symbols. Alternatively, a lower limit greater than the smallest symbol value can be chosen. It is also possible to choose both an upper limit and a lower limit for the variable value. 22. This apparatus includes at least one processor and memory. It comprises a code word table selector that selects a variable length code word table from a set of tables based on a variable value. A symbol determinator finds a symbol corresponding to the code word from the selected table. An update element updates the variable value based on a comparison with the symbol, incrementing or decrementing it accordingly. 23. This apparatus includes an offset for amending the variable value. The update element utilizes this offset when making amendments. 24. The apparatus described in claim 23 determines the difference between the symbol and the variable value to determine the magnitude of the amendment based on this offset. 25. The apparatus includes an input that accepts a bit from a bit stream. The symbol determinator examines if this bit corresponds to a code word in the selected variable length code word table. If a correspondence is found, it determines which symbol corresponds to the code word and outputs the symbol. If no correspondence is found, the next bit from the bit stream is inputted, and the process continues until a valid code word is found. 26. A non-transitory storage medium contains a computer executable program code that includes instructions for selecting a variable length code word table from a set of tables based on a variable value. It also includes instructions for selecting a code word from the chosen table based on a symbol and instructions for updating the variable value based on a comparison with the symbol. 27. A non-transitory storage medium contains a computer executable program code that includes instructions for selecting a variable length code word table from a set of tables based on a variable value. It also includes instructions for using the code word to find the corresponding symbol from the chosen table and instructions for updating the variable value based on a comparison with the symbol. | This disclosure introduces a technique for encoding and decoding variable length codes. The method involves selecting a code word table based on a variable value and using the chosen table to select a code word for a symbol. The variable value is then updated according to a comparison with the symbol, either incrementing, decrementing, or leaving it unchanged depending on the result of the comparison. Additionally, the disclosure includes steps for estimating statistical parameters, defining offsets for adjusting the variable value, and selecting symbols to represent information. The disclosure further describes an apparatus with processors and memory for implementing the encoding and decoding processes, as well as a non-transitory storage medium containing computer executable program code for executing the encoding and decoding instructions.
Systems and methods are provided which allow receivers to recover the decoding order of network abstraction layer (NAL) units conveyed in different Real Time Protocol (RTP) sessions. An indication of decoding order for application data units (ADUs) in each packet is included in the packet structure of a PACSI NAL unit, when the PACSI NAL unit is a single-time aggregation packet type A (STAP-A) packet and the PACSI NAL unit is the first NAL unit in an aggregation packet (e.g., when a receiver is subscribed to different RTP session that convey NAL units). If the receiver is subscribed to only a base layer RTP session, the CL-DON indication can be ignored. | 1. A method of packetizing a media stream into transport packets, comprising: determining, via a processor, whether application data units are to be conveyed in a plurality of transport sessions to a receiver; and upon a determination that the application data units are to be conveyed in the plurality of transport sessions, including a first decoding order indication in a first transport session transport packet, and including a second decoding order indication in a second transport session transport packet, wherein the first decoding order indication and the second decoding order indication comprise at least one value indicative of a decoding order of the application data units in the media stream, and wherein the first decoding order indication is indicated to be unnecessary in the absence of a second transport session containing the second transport session transport packet. 2. The method of claim 1, wherein the media stream is a scalable video bitstream. 3. The method of claim 1, wherein the transport packets are formed according to a real-time transport protocol. 4. The method of claim 1, wherein the decoding order indication is included in a payload content scalability information network abstraction layer unit of the at least one transport packet. 5. The method of claim 4, wherein the payload content scalability information network abstraction layer unit is the first network abstraction layer unit in the at least one transport packet, the at least one transport packet comprising an aggregation packet. 6. The method of claim 1, wherein the application data units are comprised of, at least in part, network abstraction layer units. 7. The method of claim 1, wherein the media stream is received by the receiver, and wherein the receiver subscribes to one of a single transport session of the plurality of transport sessions, and ignores the decoding order indication. 8. The method of claim 1, wherein each of the plurality of transport sessions utilizes one of a non-interleaved packetization mode and an interleaved packetization mode. 9. A computer program product, embodied on a non-transitory computer-readable medium, comprising computer code configured to perform the processes of claim 1. 10. An apparatus, comprising: a processor; and a memory unit communicatively connected to the processor and including: computer code configured to determine whether application data units are to be conveyed in a plurality of transport sessions; and computer code configured to, upon a determination that the application data units are to be conveyed in the plurality of transport sessions, include a first decoding order indication in a first transport session transport packet, and include a second decoding order indication in a second transport session transport packet for packetizing a media stream, wherein the first decoding order indication and the second decoding order indication comprise at least one value indicative of a decoding order of the application data units transported in the media stream, and wherein the first decoding order indication is indicated to be unnecessary in the absence of a second transport session containing the second transport session transport packet. 11. The apparatus of claim 10, wherein the media stream is a scalable video bitstream. 12. The apparatus of claim 10, wherein the memory unit further comprises computer code configured to form the transport packets according to a real-time transport protocol. 13. The apparatus of claim 10, wherein the memory unit further comprises computer code configured to include the decoding order indication in a payload content scalability information network abstraction layer unit of the at least one transport packet. 14. The apparatus of claim 13, wherein the payload content scalability information network abstraction layer unit is the first network abstraction layer unit in the at least one transport packet, the at least one transport packet comprising an aggregation packet. 15. The apparatus of claim 10, wherein the application data units are comprised of, at least in part, network abstraction layer units. 16. The apparatus of claim 10, wherein the media stream is received by a receiver that subscribes to one of a single transport session of the plurality of transport sessions, and wherein the receiver ignores the decoding order indication. 17. The apparatus of claim 10, wherein each of the plurality of transport sessions utilize one of a non-interleaved packetization mode, and an interleaved packetization mode. 18. An apparatus, comprising: means for determining whether application data units are to be conveyed in a plurality of transport sessions; and means for, upon a determination that the application data units are to be conveyed in the plurality of transport sessions, including a first decoding order indication in a first transport session transport packet, and including a second decoding order indication in a second transport session transport packet, for packetizing a media stream, wherein the decoding order indication comprises at least one value indicative of a decoding order of the application data units transported in the media stream, and wherein the first decoding order indication is indicated to be unnecessary in the absence of a second transport session containing the second transport session transport packet. 19. The apparatus of claim 18, wherein the media stream is a scalable video bitstream. | This invention involves a system and method that helps receivers determine the decoding order of network abstraction layer (NAL) units that are transmitted through different Real Time Protocol (RTP) sessions. The packet structure of a PACSI NAL unit includes an indication of the decoding order for application data units (ADUs) in each packet. This indication is particularly useful for PACSI NAL units that are single-time aggregation packet type A (STAP-A) packets and the first NAL unit in an aggregation packet. If a receiver is only subscribed to a base layer RTP session, the CL-DON indication can be disregarded. | Claim 1: A method of packetizing a media stream into transport packets, comprising determining whether application data units are to be conveyed in a plurality of transport sessions to a receiver. Upon a determination that the application data units are to be conveyed in the plurality of transport sessions, a first decoding order indication is included in a first transport session transport packet, and a second decoding order indication is included in a second transport session transport packet. The first and second decoding order indications indicate the decoding order of the application data units in the media stream, and the first decoding order indication is unnecessary if there is no second transport session. Claim 2: The method of claim 1, wherein the media stream is a scalable video bitstream. Claim 3: The method of claim 1, wherein the transport packets are formed according to a real-time transport protocol. Claim 4: The method of claim 1, wherein the decoding order indication is included in a payload content scalability information network abstraction layer unit of the transport packet. Claim 5: The method of claim 4, wherein the payload content scalability information network abstraction layer unit is the first network abstraction layer unit in the transport packet, and the transport packet is an aggregation packet. Claim 6: The method of claim 1, wherein the application data units are comprised of network abstraction layer units. Claim 7: The method of claim 1, wherein the media stream is received by the receiver, and the receiver subscribes to a single transport session of the plurality of transport sessions and ignores the decoding order indication. Claim 8: The method of claim 1, wherein each transport session utilizes either a non-interleaved packetization mode or an interleaved packetization mode. Claim 9: A computer program product stored on a non-transitory computer-readable medium, comprising computer code that performs the method of claim 1. Claim 10: An apparatus comprising a processor and a memory unit. The memory unit includes computer code that determines whether application data units are to be conveyed in a plurality of transport sessions, and computer code that includes a first decoding order indication in a first transport session transport packet and a second decoding order indication in a second transport session transport packet for packetizing a media stream. The decoding order indications indicate the decoding order of the application data units in the media stream, and the first decoding order indication is unnecessary if there is no second transport session. Claim 11: The apparatus of claim 10, wherein the media stream is a scalable video bitstream. Claim 12: The apparatus of claim 10, wherein the memory unit further includes computer code that forms the transport packets according to a real-time transport protocol. Claim 13: The apparatus of claim 10, wherein the memory unit further includes computer code that includes the decoding order indication in a payload content scalability information network abstraction layer unit of the transport packets. Claim 14: The apparatus of claim 13, wherein the payload content scalability information network abstraction layer unit is the first network abstraction layer unit in the transport packets, and the transport packets are aggregation packets. Claim 15: The apparatus of claim 10, wherein the application data units are comprised of network abstraction layer units. Claim 16: The apparatus of claim 10, wherein the media stream is received by a receiver that subscribes to a single transport session of the plurality of transport sessions and ignores the decoding order indication. Claim 17: The apparatus of claim 10, wherein each transport session utilizes either a non-interleaved packetization mode or an interleaved packetization mode. Claim 18: An apparatus comprising means for determining whether application data units are to be conveyed in a plurality of transport sessions, and means for including a first decoding order indication in a first transport session transport packet and a second decoding order indication in a second transport session transport packet for packetizing a media stream. The decoding order indications indicate the decoding order of the application data units in the media stream, and the first decoding order indication is unnecessary if there is no second transport session. Claim 19: The apparatus of claim 18, wherein the media stream is a scalable video bitstream. | This invention involves a system and method for helping receivers determine the decoding order of network abstraction layer (NAL) units transmitted through different Real Time Protocol (RTP) sessions. It includes determining if application data units are to be conveyed in multiple transport sessions, and including decoding order indications in the respective transport packets. These decoding order indications are particularly useful for single-time aggregation packet type A (STAP-A) packets and the first NAL unit in an aggregation packet. If a receiver is only subscribed to a base layer RTP session, the decoding order indication can be disregarded. The invention also covers a computer program product and apparatus implementing this method.
In one exemplary and non-limiting aspect thereof a method is provided that includes sending a wireless network (WN) a first message that includes a list of authentication mechanisms supported by a node and, in association with each authentication mechanism, a corresponding identity; determining in the WN an authentication mechanism to be used for bootstrapping, based at least on the list received from the node; and including information in a second message that is sent to the node, the information including the determined authentication mechanism in conjunction with a corresponding identity. The method further includes protecting at least the list of authentication mechanisms supported by the node and the corresponding identities and sending a second message to the network, the second message including at least the list of authentication mechanisms and the corresponding identities. The method further includes receiving a second response message from the network that is at least partially integrity protected, where the second response message includes an indication of the selected authentication mechanism and the corresponding identity. | 1. A method, comprising: receiving from a mobile node by a bootstrapping server function of a wireless network a first message that is comprised of a list of authentication mechanisms supported by a mobile node and, in association with each authentication mechanism, a corresponding identity of a user; determining by the bootstrapping server function an authentication mechanism to be used for bootstrapping, based at least on the list received from the mobile node; sending a second message to the mobile node by the bootstrapping server function, the second message comprising the determined authentication mechanism in conjunction with a corresponding identity; receiving by the bootstrapping server function from the mobile node a third message that is at least partially integrity protected based on the determined authentication mechanism, the third message comprising at least the list of authentication mechanisms that the mobile node supports, and corresponding identities, in an integrity protected form; and if authentication is successful, and if the list received in the third message matches the list received in the first message, responding to the mobile node with a second response message that is at least partially integrity protected, where the second response message comprises an indication of the selected authentication mechanism, and corresponding identities, in an integrity protected form. 2. The method of claim 1, where if the determined authentication mechanism is usable with more than one identity, further comprising selecting one of the identities to be associated with the determined authentication mechanism. 3. The method of claim 1, where the first message comprises a HTTP GET request, and where the second message comprises a first response message that comprises a XML document that explicitly identifies the determined authentication mechanism and a corresponding identity. 4. The method of claim 1, further comprising verifying that the authentication mechanism used by the mobile node matches the authentication mechanism determined by the bootstrapping server function. 5. The method of claim 1, where the first message is an HTTP GET, where the list is included in an HTTP payload. 6. The method of claim 1, where the second message is an HTTP 401 Unauthorized response. 7. The method of claim 1, where the third message is an HTTP GET that comprises a computed response in accordance with the selected authentication mechanism. 8. The method of claim 1, where the second response message is an HTTP 200 OK message. 9. A non-transitory computer readable memory embodied with a computer program having computer code the execution of which by a data processor of a mobile node comprises operations of: sending a bootstrapping server function of a wireless network a first message that is comprised of a list of authentication mechanisms supported by the mobile node and, in association with each authentication mechanism, a corresponding identity of a user; receiving a first response message from the bootstrapping server function, the first response message comprising information pertaining to an authentication mechanism selected by the bootstrapping server function from the list provided by the mobile node in the first message in conjunction with a corresponding identity; sending a third message that is at least partially integrity protected based on the determined authentication mechanism to the bootstrapping server function, the third message comprising at least the list of authentication mechanisms that the mobile node supports, and corresponding identities, in an integrity protected form; and if authentication is successful, and if the list received in the third message matches the list received in the first message, receiving from the bootstrapping server function with a second response message that is at least partially integrity protected, where the second response message may comprise an indication of the selected authentication mechanism, and corresponding identities, in an integrity protected form. 10. The non-transitory computer readable memory of claim 9, where the first message is sent as an HTTP GET, where the list is included in an HTTP payload, and where the first response message is received as an HTTP 401 Unauthorized response. 11. The non-transitory computer readable memory of claim 9, where the second message is sent as an HTTP GET that comprises a computed response in accordance with the selected authentication mechanism. 12. The non-transitory computer readable memory of claim 9, where the second response message is received as an HTTP 200 OK message. 13. The non-transitory computer readable memory of claim 9, further comprising verifying that the authentication mechanism used by the mobile node matches the authentication mechanism selected by the bootstrapping server function. 14. A device, comprising: a data processor; a transmitter; and a receiver, the device configured to send to a bootstrapping server function of a network via the transmitter a first message that is comprised of a list of authentication mechanisms supported by the device and, in association with each authentication mechanism, a corresponding identity of a user and to receive from the bootstrapping server function via the receiver a first response message, the first response message comprising information pertaining to an authentication mechanism selected by the bootstrapping server function from the list in conjunction with a corresponding identity, wherein the device comprises a mobile node, wherein the device is further configured: to send via the transmitter a second message to the bootstrapping server function that is at least partially integrity protected, the second message comprising at least the list of authentication mechanisms, and the corresponding identities, that the device supports in an integrity protected form; and if authentication is successful, and if the list received in the second message matches the list received in the first message, to receive via the receiver a second response message from the bootstrapping server function that is at least partially integrity protected, where the second response message comprises an indication of the selected authentication mechanism, and the corresponding identity, in an integrity protected form. 15. The device of claim 14, where the first message is sent as an HTTP GET, where the list is included in an HTTP payload, and where the first response message is received as an HTTP 401 Unauthorized response. 16. The device of claim 14, where the second message is sent as an HTTP GET that comprises a computed response in accordance with the selected authentication mechanism. 17. The device of claim 14, where the second response message is received as an HTTP 200 OK message. 18. The device of claim 14, where said data processor is further configured to verify that an authentication mechanism used by the device matches the authentication mechanism selected by the bootstrapping server function. 19. A non-transitory computer readable memory embodied with a computer program having computer code the execution of which by a data processor of a bootstrapping server function of a wireless network element comprises operations of: receiving a first message from a mobile node that is comprised of a list of authentication mechanisms supported by the mobile node and, in association with each authentication mechanism, a corresponding identity of a user; determining an authentication mechanism to be used for bootstrapping, based at least on the list received from the mobile node; sending a first response message to the mobile node, the first response message comprising information pertaining to the determined authentication mechanism and a corresponding identity; receiving a second message from the mobile node that is at least partially integrity protected, the second message comprising at least the list of authentication mechanisms that the mobile node supports, and the corresponding identities, in an integrity protected form; and if authentication is successful, and if the list received in the second message matches the list received in the first message, further comprising an operation of sending a second response message to the mobile node that is at least partially integrity protected, where the second response message comprises an indication of the selected authentication mechanism, and the corresponding identity, in an integrity protected form. 20. The non-transitory computer readable memory of claim 19, further comprising retrieving a profile based on the identity, and where the determining operation considers the profile. 21. The non-transitory computer readable memory of claim 19, where the first message is received as an HTTP GET that comprises an identity of the user of the mobile node, where the list is included in an HTTP payload. 22. The non-transitory computer readable memory of claim 19, where the first response message is sent as an HTTP 401 Unauthorized response. 23. The non-transitory computer readable memory of claim 19, where the second message is received as an HTTP GET that comprises a computed response in accordance with the determined authentication mechanism. 24. The non-transitory computer readable memory of claim 19, where the second response message is sent as an HTTP 200 OK message. 25. A network device, comprising: a data processor; a transmitter; and a receiver, the network device configured to receive from a mobile node, via the receiver, a first message that is comprised of a list of authentication mechanisms supported by the mobile node and, in association with each authentication mechanism, a corresponding identity of a user; determine an authentication mechanism to be used for bootstrapping, based at least in part on the list received from the mobile node; send a first response message to the mobile node via the transmitter, the first response message comprising information pertaining to the determined authentication mechanism and a corresponding identity; receive from the mobile node a second message that is at least partially integrity protected, the second message comprising the list of authentication mechanisms that the mobile node supports, and corresponding identities, in an integrity protected form; and if authentication is successful, and if the list received in the second message matches the list received in the first message, to send a second response message to the mobile node that is at least partially integrity protected, where the second response message comprises an indication of the selected authentication mechanism, and the corresponding identity, in an integrity protected form, wherein the network device comprises a bootstrapping server function. 26. The network device of claim 25, further configured to retrieve a profile based on the identity for consideration when determining the authentication mechanism to be used for bootstrapping. 27. The network device of claim 25, where the first message is received as an HTTP GET that comprises an identity of the user of the mobile node, where the list is included in an HTTP payload. 28. The network device of claim 25, where the first response message is sent as an HTTP 401 Unauthorized response. 29. The network of claim 25, where the second message is received as an HTTP GET that comprises a computed response in accordance with the determined authentication mechanism. 30. The network device of claim 25, where the second response message is sent as an HTTP 200 OK message. 31. A device, comprising: a transmitter configured to send to a bootstrapping server function of a network a first message that is comprised of a list of authentication mechanisms supported by the device and, in association with each authentication mechanism, a corresponding identity of a user, the transmitter is further configured to send a second message to the bootstrapping server function that is at least partially integrity protected, the second message comprising at least the list of authentication mechanisms, and the corresponding identities, that the device supports in an integrity protected form; a receiver configured to receive from the bootstrapping server function a first response message, the first response message comprising information descriptive of an authentication mechanism selected by the bootstrapping server function from the list and a corresponding identity; a processor; and a memory embodied with software; wherein the processor, in conjunction with the memory and the software, is configured to cause the device to integrity protect the list of authentication mechanisms supported by the device that is sent in the at least partially integrity protected second message to the bootstrapping server function and further configured to verify that the authentication mechanism used by the device matches the authentication mechanism selected by the bootstrapping server function, wherein the device comprises a mobile node, and if authentication is successful, and if the list received in the second message matches the list received in the first message, the receiver is further configured to receive a second response message from the bootstrapping server function that is at least partially integrity protected, where the second response message comprises an indication of the selected authentication mechanism, and the corresponding identity, in an integrity protected form. 32. A network device, comprising: a receiver configured to receive from a mobile node a first message that is comprised of a list of authentication mechanisms supported by the mobile node and, in association with each authentication mechanism, a corresponding identity of a user, a processor: a memory embodied with software, the processor, in conjunction with the memory and the software, configured to cause the network device to select an authentication mechanism to be used for bootstrapping, based at least in part on the list received from the mobile node, and send a first response message to the mobile node, the first response message comprising information pertaining to the selected authentication mechanism and a corresponding identity, said receiver further configured to receive from the mobile node a second message that is at least partially integrity protected, the second message comprising the list of authentication mechanisms that the mobile node supports and, in association with each authentication mechanism, the corresponding identity, wherein the device comprises a mobile node and the network device comprises a bootstrapping server function, where said network device is responsive to successful authentication, and to the list received in the second message matching the list received in the first message, for sending to the mobile node a second response message that is at least partially integrity protected, where the second response message comprises in an integrity protected form, an indication of the selected authentication mechanism and the corresponding identity. 33. The network device of claim 32, the network device further configured to retrieve a profile based on the identity for use by said network device when selecting the authentication mechanism to be used for bootstrapping. 34. A system, comprising a device coupled to a network device, said device comprising a data processor coupled to a transmitter and to a receiver and operable to send to the network device via the transmitter a first message that is comprised of a list of authentication mechanisms supported by the device and, in association with each authentication mechanism, a corresponding identity of a user, said network device comprising a data processor coupled to a transmitter and to a receiver and operable to select an authentication mechanism from the list, said device receiving from the network device via the receiver a first response message, the first response message comprising information pertaining to the authentication mechanism selected by the network device from the list and a corresponding identity, said device data processor operable to at least partially integrity protect at least the list of authentication mechanisms supported by the device, and the corresponding identities, and to send via the transmitter a second message to the network device, the second message comprising the list of authentication mechanisms and corresponding identities, wherein the device comprises a mobile node and the network device comprises a bootstrapping server function, where, if authentication is successful, and if the list received in the second message matches the list received in the first message, said data processor further receives a second response message from the network device that is at least partially integrity protected, where the second response message comprises an indication of the authentication mechanism selected by the network device in an integrity protected form, and the corresponding identity. 35. The system of claim 34, where the device is coupled to the network device through a wireless link. 36. A method, comprising: sending by a mobile node to a bootstrapping server function of a network a first message that is comprised of a list of authentication mechanisms supported by a device and, in association with each authentication mechanism, a corresponding identity of a user; and receiving by the mobile node from the bootstrapping server function a first response message, the first response message comprising information pertaining to an authentication mechanism selected by the bootstrapping server function from the list in conjunction with a corresponding identity; integrity protecting at least the list of authentication mechanisms supported by the device and the corresponding identities; sending a second message to the bootstrapping server function, the second message comprising at least the list of authentication mechanisms and the corresponding identities; and if authentication is successful, and if the list received in the second message matches the list received in the first message, receiving a second response message from the bootstrapping server function that is at least partially integrity protected, where the second response message comprises an indication of the selected authentication mechanism, and the corresponding identity, wherein the device comprises a mobile node. 37. The method of claim 36, where the first message is sent as an HTTP GET, where the list is included in an HTTP payload, and where the first response message is received as an HTTP 401 Unauthorized response. 38. The method of claim 36, where the second message is sent as an HTTP GET that comprises a computed response in accordance with the selected authentication mechanism. 39. The method of claim 36, where the second response message is received as an HTTP 200 OK message. 40. The method of claim 36, further comprising verifying that an authentication mechanism used by the device matches the authentication mechanism selected by the bootstrapping server function. | The disclosed method involves sending a message containing a list of authentication mechanisms and corresponding identities to a wireless network (WN). The WN then determines the authentication mechanism to be used based on the received list. Information about the determined authentication mechanism and corresponding identity is included in a second message sent to the node. The method also includes protecting the list of authentication mechanisms and identities and sending it to the network. The network responds with a message containing the selected authentication mechanism and identity, which is at least partially integrity protected. | The claimed invention is a method for bootstrapping authentication mechanisms in a wireless network. In this method, a mobile node sends a first message to a bootstrapping server function of the network. The first message contains a list of authentication mechanisms supported by the mobile node, along with corresponding user identities. The bootstrapping server function determines an authentication mechanism to be used for bootstrapping, based on the list received from the mobile node. The bootstrapping server function then sends a first response message to the mobile node, which includes information about the selected authentication mechanism and the corresponding identity. The mobile node then sends a second message to the bootstrapping server function. This second message is at least partially integrity protected and contains the list of authentication mechanisms and corresponding identities. If the authentication is successful and the list received in the second message matches the list received in the first message, the mobile node receives a second response message from the bootstrapping server function. This second response message is also at least partially integrity protected and includes an indication of the selected authentication mechanism and the corresponding identity. The method also includes additional steps, such as verifying that the authentication mechanism used by the mobile node matches the one selected by the bootstrapping server function. The method can be implemented using HTTP messages, where the first message is an HTTP GET request, the second message is an HTTP GET, the first response message is an HTTP 401 Unauthorized response, and the second response message is an HTTP 200 OK message. The invention also includes a non-transitory computer-readable memory embodying a computer program that executes the aforementioned method by a mobile node. The memory stores software that sends the first message, receives the first response message, sends the second message, and receives the second response message. Furthermore, the claims describe a device that includes a data processor, a transmitter, and a receiver. This device sends the first message to a bootstrapping server function and receives the first response message. It also sends the second message and receives the second response message. The specific operations of the device depend on whether it is a mobile node or a bootstrapping server function. Additionally, there is a non-transitory computer-readable memory embodied with a computer program that executes the bootstrapping server function. This memory receives the first message, determines an authentication mechanism, sends the first response message, receives the second message, and sends the second response message. Lastly, the claims describe a system that includes a device and a network device. The device sends the first message to the network device and receives the first response message. It also sends the second message and receives the second response message. The network device selects an authentication mechanism and sends the first response message. It also receives the second message and sends the second response message. The device and network device are typically coupled through a wireless link. | The disclosed method involves sending a message with a list of authentication mechanisms and corresponding identities to a wireless network. The network determines the authentication mechanism to be used and sends this information back to the node. The method also includes protecting the list of authentication mechanisms and sending it to the network. The network responds with the selected authentication mechanism and identity, which is integrity protected. The invention includes a method executed by a mobile node and a device that sends and receives messages, as well as a computer program and memory for executing the method. The claims also describe a system that includes a device and a network device connected wirelessly.
A system and method for enabling the operation of intervendor and intravendor messaging service systems within an operator network includes correctly routing data messages and handshaking messages between the various system components. In one aspect, the present invention uses the uniform resource identifier of a particular messaging system to route one or more handshaking messages from a target terminal to the particular messaging system. In another aspect, the present invention uses a message transaction identification embedded in the handshaking message to direct the handshaking message to the correct messaging service system. In one embodiment, the transaction identification is analyzed by a load balancing switch to determine the location of the particular messaging service system. In another embodiment, one or more of the several messaging service systems in the operator network are used to analyze the transaction identification to determine the location of the particular messaging service system. | 1. A method comprising: receiving at least one handshaking message, indicating a status of at least one corresponding message transaction, at one of a plurality of messaging service systems available in an operator network, wherein the at least one handshaking message is not addressed to a particular messaging service system of the plurality of messaging service systems; determining whether the at least one handshaking message was directed to the receiving one of the messaging service systems; and routing the at least one handshaking message to one or more other ones of the plurality of messaging service systems if the at least one handshaking message was not directed to the receiving one of the message service systems, comprising transferring the at least one handshaking message from the receiving one of the plurality of messaging service systems to a second one of the plurality of messaging service systems so that, if the at least one handshaking message was not intended for the second messaging service system, the at least one handshaking message is repeatedly transferred from messaging service system to messaging service system until the messaging service system to which the at least one handshaking message was directed is reached. 2. The method of claim 1, wherein determining whether the at least one handshaking message was directed to the receiving one of the messaging service systems comprises analyzing, by the receiving one of the messaging service systems, a transaction identifier affiliated with the messaging service system to which the at least one handshaking message was directed. 3. The method of claim 2, wherein routing the at least one handshaking message comprises routing the at least one handshaking message from the receiving one of the messaging service systems to the messaging service system to which the transaction identifier was affiliated. 4. The method of claim 1, further comprising providing an address of the messaging service system, to which the at least one handshaking message will be directed, to a network element that will subsequently provide the at least one handshaking message to the receiving one of the messaging service systems. 5. The method of claim 1, wherein routing the at least one handshaking message to one or more other ones of the plurality of messaging service systems comprises the receiving one of the plurality of messaging service systems broadcasting the at least one handshaking message to all of the other ones of the plurality of messaging service systems. 6. An apparatus comprising: at least one processor; and at least one memory including computer program code for one or more programs, the at least one memory and the computer program code configured to, with the at least one processor, cause the apparatus to perform at least the following, receive at least one handshaking message, indicating a status of at least one corresponding message transaction, at one of a plurality of messaging service systems available in an operator network, wherein the at least one handshaking message is not addressed to a particular messaging service system of the plurality of messaging service systems, determine whether the at least one handshaking message was directed to the receiving one of the messaging service systems, and route the at least one handshaking message to one or more other ones of the plurality of messaging service systems if the at least one handshaking message was not directed to the receiving one of the message service systems, comprising transferring the at least one handshaking message from the receiving one of the plurality of messaging service systems to a second one of the plurality of messaging service systems so that, if the at least one handshaking message was not intended for the second messaging service system, the at least one handshaking message is repeatedly transferred from messaging service system to messaging service system until the messaging service system to which the at least one handshaking message was directed is reached. 7. The apparatus of claim 6, wherein the determination of whether the at least one handshaking message was directed to the receiving one of the messaging service systems comprises analyzing, by the receiving one of the messaging service systems, a transaction identifier affiliated with the messaging service system to which the at least one handshaking message was directed. 8. The apparatus of claim 7, wherein the routing of the at least one handshaking message comprises routing the at least one handshaking message from the receiving one of the messaging service systems to the messaging service system to which the transaction identifier was affiliated. 9. The apparatus of claim 6, wherein the apparatus is further caused to provide an address of the messaging service system, to which the at least one handshaking message will be directed, to a network element that will subsequently provide the at least one handshaking message to the receiving one of the messaging service systems. 10. The apparatus of claim 6, wherein the routing of the at least one handshaking message to one or more other ones of the plurality of messaging service systems comprises the receiving one of the plurality of messaging service systems broadcasting the at least one handshaking message to all of the other ones of the plurality of messaging service systems. 11. A non-transitory computer-readable storage medium carrying one or more sequences of one or more instructions which, when executed by one or more processors, cause an apparatus to at least perform the following steps: receiving at least one handshaking message, indicating a status of at least one corresponding message transaction, at one of a plurality of messaging service systems available in an operator network, wherein the at least one handshaking message is not addressed to a particular messaging service system of the plurality of messaging service systems; determining whether the at least one handshaking message was directed to the receiving one of the messaging service systems; and routing the at least one handshaking message to one or more other ones of the plurality of messaging service systems if the at least one handshaking message was not directed to the receiving one of the message service systems, comprising transferring the at least one handshaking message from the receiving one of the plurality of messaging service systems to a second one of the plurality of messaging service systems so that, if the at least one handshaking message was not intended for the second messaging service system, the at least one handshaking message is repeatedly transferred from messaging service system to messaging service system until the messaging service system to which the at least one handshaking message was directed is reached. 12. The non-transitory computer-readable storage medium of claim 11, wherein determining whether the at least one handshaking message was directed to the receiving one of the messaging service systems comprises analyzing, by the receiving one of the messaging service systems, a transaction identifier affiliated with the messaging service system to which the at least one handshaking message was directed. 13. The non-transitory computer-readable storage medium of claim 12, wherein routing the at least one handshaking message comprises routing the at least one handshaking message from the receiving one of the messaging service systems to the messaging service system to which the transaction identifier was affiliated. 14. The non-transitory computer-readable storage medium of claim 11, wherein the apparatus is caused to further perform providing an address of the messaging service system, to which the at least one handshaking message will be directed, to a network element that will subsequently provide the at least one handshaking message to the receiving one of the messaging service systems. 15. The non-transitory computer-readable storage medium of claim 11, wherein routing the at least one handshaking message to one or more other ones of the plurality of messaging service systems comprises the receiving one of the plurality of messaging service systems broadcasting the at least one handshaking message to all of the other ones of the plurality of messaging service systems. | This invention relates to a system and method that enables the operation of messaging service systems within a network, both between different vendors and within the same vendor. The system ensures the proper routing of data and handshaking messages between different components. One aspect of the invention involves using a uniform resource identifier to route handshaking messages from a target terminal to a specific messaging system. Another aspect involves using a message transaction identification within the handshaking message to direct it to the correct messaging service system. This transaction identification can be analyzed by a load balancing switch or by one of the messaging service systems within the operator network to determine the location of the intended messaging system. | Claim 1: This claim describes a method for routing handshaking messages in a messaging service system. The method includes receiving a handshaking message at a messaging service system, determining if the handshaking message was directed to the receiving system, and routing the message to other messaging service systems if necessary. Claim 2: This claim further elaborates on the method described in claim 1. It specifies that determining whether the handshaking message was directed to the receiving system involves analyzing a transaction identifier associated with the intended messaging service system. Claim 3: This claim describes the routing step mentioned in claim 1. It states that the handshaking message is routed from the receiving system to the messaging service system affiliated with the transaction identifier. Claim 4: This claim adds an additional step to the method described in claim 1. It involves providing the address of the intended messaging service system to a network element for subsequent delivery of the handshaking message. Claim 5: This claim provides an alternative implementation for routing the handshaking message. It suggests that the receiving system can broadcast the message to all other messaging service systems. Claim 6: This claim describes an apparatus that can perform the method described in claim 1. The apparatus includes a processor and memory with computer program code. Claim 7: This claim adds further detail to the apparatus described in claim 6. It specifies that determining whether the handshaking message was directed to the receiving system involves analyzing a transaction identifier. Claim 8: This claim elaborates on the routing step described in claim 6. It states that the handshaking message is routed to the messaging service system affiliated with the transaction identifier. Claim 9: This claim adds an additional step to the apparatus described in claim 6. It involves providing the address of the intended messaging service system to a network element for subsequent delivery of the handshaking message. Claim 10: This claim provides an alternative implementation for routing the handshaking message. It suggests that the apparatus can broadcast the message to all other messaging service systems. Claim 11: This claim describes a non-transitory computer-readable storage medium that contains instructions for performing the method described in claim 1. Claim 12: This claim adds further detail to the non-transitory computer-readable storage medium described in claim 11. It specifies that determining whether the handshaking message was directed to the receiving system involves analyzing a transaction identifier. Claim 13: This claim elaborates on the routing step described in claim 11. It states that the handshaking message is routed to the messaging service system affiliated with the transaction identifier. Claim 14: This claim adds an additional step to the non-transitory computer-readable storage medium described in claim 11. It involves providing the address of the intended messaging service system to a network element for subsequent delivery of the handshaking message. Claim 15: This claim provides an alternative implementation for routing the handshaking message. It suggests that the non-transitory computer-readable storage medium can broadcast the message to all other messaging service systems. | The present invention relates to a system and method for facilitating the operation of messaging service systems within a network, enabling communication between different vendors and within the same vendor. The system ensures proper routing of data and handshaking messages between different components. The invention involves using a uniform resource identifier for routing handshaking messages from a target terminal to a specific messaging system and employing a message transaction identification within the handshaking message to direct it to the correct messaging service system. Load balancing switches or messaging service systems within the operator network can analyze the transaction identification to determine the location of the intended messaging system. Claim 1: A method for routing handshaking messages in a messaging service system, including receiving a handshaking message, determining if it was directed to the receiving system, and routing it to other messaging service systems if necessary. Claim 2: An elaboration on claim 1, specifying that determining whether the handshaking message was directed to the receiving system involves analyzing a transaction identifier associated with the intended messaging service system. Claim 3: Describing the routing step mentioned in claim 1, stating that the handshaking message is routed to the messaging service system affiliated with the transaction identifier. Claim 4: An additional step to the method in claim 1, involving providing the address of the intended messaging service system to a network element for subsequent delivery of the handshaking message. Claim 5: An alternative implementation for routing handshaking messages, suggesting that the receiving system can broadcast the message to all other messaging service systems. Claim 6: An apparatus capable of performing the method in claim 1, comprising a processor and memory with computer program code. Claim 7: Providing further detail to the apparatus described in claim 6, specifying that determining whether the handshaking message was directed to the receiving system involves analyzing a transaction identifier. Claim 8: Elaborating on the routing step in claim 6, stating that the message is routed to the messaging service system affiliated with the transaction identifier. Claim 9: An additional step to the apparatus in claim 6, involving providing the address of the intended messaging service system to a network element for subsequent delivery of the handshaking message. Claim 10: An alternative implementation for routing handshaking messages, suggesting that the apparatus can broadcast the message to all other messaging service systems. Claim 11: A non-transitory computer-readable storage medium containing instructions for performing the method in claim 1. Claim 12: Further detail to the non-transitory computer-readable storage medium in claim 11, specifying that determining whether the handshaking message was directed to the receiving system involves analyzing a transaction identifier. Claim 13: An elaboration on the routing step in claim 11, stating that the message is routed to the messaging service system affiliated with the transaction identifier. Claim 14: An additional step to the non-transitory computer-readable storage medium in claim 11, involving providing the address of the intended messaging service system to a network element for subsequent delivery of the handshaking message. Claim 15: An alternative implementation for routing handshaking messages, suggesting that the non-transitory computer-readable storage medium can broadcast the message to all other messaging service systems.
A method for imaging processing is described. The method includes selecting a first set of image pixels of an input image and a second set of image pixels of the input image based at least in part on a context of the image pixels. Processing the first set of image pixels using hardware based processing to provide a first set of processed pixels is also included in the method. The method includes processing the second set of image pixels using algorithm based processing to provide a second set of processed pixels. The processed sets of pixels are combined to generate an output image. Apparatus and computer-readable media are also described. | 1. A method comprising: selecting a first set of image pixels of an input image and a second set of image pixels of the input image based at least in part on a context of the image pixels, where the second set of image pixels is less than all of the image pixels of the input image; processing the first set of image pixels using hardware based processing to provide a first set of processed pixels, where hardware based processing is performed by performing fixed hardwired operations on the image pixels of first set; processing the second set of image pixels using algorithm based processing to provide a second set of processed pixels, where algorithm based processing is performed by executing program instructions to perform operations on the image pixels of second set; and combining the first and second sets of processed pixels to generate an output image. 2. The method of claim 1, where the context of the image pixels comprises being located in a border area of the input image. 3. The method of claim 2, where the second set of image pixels comprises pixels having the context. 4. The method of claim 1, where the context of the image pixels comprises being located in at least one region of interest. 5. The method of claim 4, where the second set of image pixels comprises pixels having the context. 6. The method of claim 1, further comprising: analyzing at least a portion of the input image using face detection processing, and selecting image pixels determined to represent a face to be part of the second set of image pixels. 7. The method of claim 1, further comprising: analyzing at least a portion of the input image using object tracking processing, and selecting image pixels determined to represent a tracked object to be part of the second set of image pixels. 8. The method of claim 1, where combining the first and second sets of processed pixels comprises replacing processed pixels in the first set of processed pixels with corresponding processed pixels in the second set of processed pixels. 9. The method of claim 1, further comprising processing the output image to perform at least one of file compression, noise reduction, zooming, scaling, color conversion, color processing and sharpening. 10. The method of claim 1, further comprising processing the input image to perform at least one of linearization, pedestal elimination, shading compensation and noise reduction. 11. An apparatus comprising: a first processing unit configured to select a first set of image pixels of an input image and a second set of image pixels of the input image based at least in part on a context of the image pixels, where the second set of image pixels is less than all of the image pixels of the input image; a second processing unit configured to process the first set of image pixels using hardware based processing to provide a first set of processed pixels, where hardware based processing is performed by performing fixed hardwired operations on the image pixels of first set; a third processing unit configured to process the second set of image pixels using algorithm based processing to provide a second set of processed pixels, where algorithm based processing is performed by executing program instructions to perform operations on the image pixels of second set; and a fourth processing unit configured to combine the first and second sets of processed pixels to generate an output image. 12. The apparatus of claim 11, where the context of the image pixels comprises being located in at least one of a border area of the input image and at least one region of interest. 13. The apparatus of claim 12, where the second set of image pixels comprises pixels having the context. 14. The apparatus of claim 11, where the first processing unit is further configured to analyze at least a portion of the input image using face detection processing, and to select image pixels determined to represent a face to be part of the second set of image pixels. 15. The apparatus of claim 11, where the first processing unit is further configured to analyze at least a portion of the input image using object tracking processing, and to select image pixels determined to represent a tracked object to be part of the second set of image pixels. 16. The apparatus of claim 11, where the fourth processing unit is further configured to replace processed pixels in the first set of processed pixels with corresponding processed pixels in the second set of processed pixels when combining the first and second sets of processed pixels. 17. The apparatus of claim 11, further comprising at least one additional processing unit configured to process the output image to perform at least one of file compression, noise reduction, zooming, scaling, color conversion, color processing and sharpening. 18. The apparatus of claim 11, further comprising at least one additional processing unit configured to process the input image to perform at least one of at least one of linearization, pedestal elimination, shading compensation and noise reduction. 19. A non-transitory computer-readable medium tangibly embodying program instructions, execution of the program instructions resulting in operations comprising: selecting a first set of image pixels of an input image and a second set of image pixels of the input image based at least in part on a context of the image pixels, where the second set of image pixels is less than all of the image pixels of the input image; processing the first set of image pixels using hardware based processing to provide a first set of processed pixels, where hardware based processing is performed by performing fixed hardwired operations on the image pixels of first set; processing the second set of image pixels using algorithm based processing to provide a second set of processed pixels, where algorithm based processing is performed by executing program instructions to perform operations on the image pixels of second set; and combining the first and second sets of processed pixels to generate an output image. 20. The computer-readable medium of claim 19, where the context of the image pixels comprises being located in at least one of a border area of the input image and at least one region of interest. 21. The computer-readable medium of claim 20, where the second set of image pixels comprises pixels having the context. 22. The computer-readable medium of claim 19, where the operations further comprise: analyzing at least a portion of the input image using face detection processing, and selecting image pixels determined to represent a face to be part of the second set of image pixels. 23. The computer-readable medium of claim 19, where the operations further comprise: analyzing at least a portion of the input image using object tracking processing, and selecting image pixels determined to represent a tracked object to be part of the second set of image pixels. 24. The computer-readable medium of claim 19, where combining the first and second sets of processed pixels comprises replacing processed pixels in the first set of processed pixels with corresponding processed pixels in the second set of processed pixels. 25. The computer-readable medium of claim 19, where the operations further comprise processing the output image to perform at least one of file compression, noise reduction, zooming, scaling, color conversion, color processing and sharpening. 26. The computer-readable medium of claim 19, where the operations further comprise processing the input image to perform at least one of at least one of linearization, pedestal elimination, shading compensation and noise reduction. 27. An apparatus comprising: means for selecting a first set of image pixels of an input image and a second set of image pixels of the input image based at least in part on a context of the image pixels, where the second set of image pixels is less than all of the image pixels of the input image; means for processing the first set of image pixels using hardware based processing to provide a first set of processed pixels, where hardware based processing is performed by performing fixed hardwired operations on the image pixels of first set; means for processing the second set of image pixels using algorithm based processing to provide a second set of processed pixels, where algorithm based processing is performed by executing program instructions to perform operations on the image pixels of second set; and means for combining the first and second sets of processed pixels to generate an output image. 28. The apparatus of claim 27, where the selecting means comprises means for performing face detection for selecting those pixels associated with a detected face to comprise the second set of pixels. 29. The apparatus of claim 27, where the selecting means comprises means for performing object tracking for selecting those pixels associated with a tracked object to comprise the second set of pixels. 30. The apparatus of claim 27, where the selecting means comprises means for determining a border area for selecting those pixels associated with the border area to comprise the second set of pixels. | This invention presents a method for image processing that involves selecting specific sets of image pixels based on contextual information. The selected pixels are then processed using a combination of hardware-based processing and algorithm-based processing. The resulting processed pixels are combined to create an output image. The invention also includes an apparatus and computer-readable media for implementing this method. | Claim 1 describes a method for generating an output image by selecting a first set of image pixels and a second set of image pixels from an input image based on context. The first set is processed using hardware-based processing, employing fixed hardwired operations, while the second set is processed using algorithm-based processing, executed through program instructions. The first and second sets of processed pixels are then combined to generate the output image. Claim 2 and claim 3 specify that the context of the image pixels can be based on their location in a border area of the input image, and claim 4 and claim 5 state that the context can also be based on their location in one or more regions of interest. Claim 6 adds that the method may include analyzing the input image using face detection processing and including the image pixels representing a detected face in the second set of image pixels. Similarly, claim 7 describes that the method may involve analyzing the input image using object tracking processing and selecting the image pixels representing a tracked object to be part of the second set of image pixels. Claim 8 explains that when combining the first and second sets of processed pixels, the processed pixels in the first set can be replaced with the corresponding processed pixels in the second set. Claim 9 and claim 10 mention additional processing that can be performed on the output and input images, respectively. Claim 11 presents an apparatus that includes four processing units for implementing the method described in claim 1. The first processing unit selects the first and second sets of pixels based on context, the second processing unit processes the first set of pixels using hardware-based processing, the third processing unit processes the second set of pixels using algorithm-based processing, and the fourth processing unit combines the processed pixels to generate the output image. Claim 12 and claim 13 highlight that the context of the image pixels can be determined based on their location in a border area or one or more regions of interest. Claim 14 and claim 15 specify that the first processing unit can also perform face detection and object tracking processing to select image pixels associated with a detected face or a tracked object to be included in the second set. Claim 16 explains that the fourth processing unit can replace the processed pixels in the first set with the corresponding processed pixels in the second set. Claim 17 and claim 18 state that additional processing units can be incorporated to perform operations on the output and input images, respectively. Claim 19 describes a non-transitory computer-readable medium containing program instructions that, when executed, perform the operations outlined in claim 1. Claim 20 and claim 21 reiterate that the context of the image pixels can be based on their location in a border area or one or more regions of interest. Claim 22 and claim 23 add that the program instructions can include face detection and object tracking processing to select image pixels representing a detected face or a tracked object for the second set. Claim 24 clarifies that the combining process involves replacing processed pixels from the first set with corresponding processed pixels from the second set. Claim 25 and claim 26 explain that the program instructions can also include additional processing operations on the output and input images, respectively. Finally, claim 27 presents an apparatus that includes means for performing the operations described in claim 1. Claim 28 and claim 29 state that the means for selecting can also include face detection and object tracking processes to choose the image pixels associated with a detected face or a tracked object. Claim 30 specifies that the means for selecting can also determine a border area for selecting the image pixels associated with the border. | An invention has been created that involves image processing using a combination of hardware-based processing and algorithm-based processing. The method includes selecting specific sets of image pixels based on contextual information, processing them, and combining them to create an output image. The invention also includes an apparatus and computer-readable media for implementing this method. The claims outline various aspects of the invention, including selecting image pixels based on context, analyzing images for face detection and object tracking, and incorporating additional processing operations.
A user replaceable cover for a flip part of an apparatus, such as a mobile cellular telephone. The user replaceable cover may overlie a display on the exterior of the flip part of the phone. The display is not visible through the cover in ambient lighting. However, when the display is activated the content of the display is visible through the cover. | 1. A cover for an apparatus comprising: a substrate defining the cover and having an exterior surface; a layer over the exterior surface of the substrate; a first portion of the substrate, underlying the layer, having a first composition and defining a first portion of the cover; a second portion of the substrate, underlying the layer, having a second composition and defining a second portion of the cover; wherein the first portion of the cover is substantially opaque in exterior ambient lighting and the whole of a part of the second portion of the cover is both translucent to backlighting and opaque in exterior ambient lighting, when the cover is attached to the apparatus and overlies a display of the apparatus, wherein the backlighting is lighting from the display of the apparatus. 2. The cover as claimed in claim 1, wherein second portion of the cover optically diffuses the backlighting. 3. The cover as claimed in claim 1, wherein layer provides for diffuse reflection of exterior ambient lighting. 4. The cover as claimed in claim 1, configured to be user interchangeable with a cover attached to the apparatus. 5. An apparatus comprising a cover as claimed in claim 1. 6. A user replaceable cover for user attachment to and user detachment from a flip part of an apparatus having a light emitting display, the cover comprising: a substrate defining the cover and configured to engage with the flip part of the apparatus, the substrate having a first part, wherein the whole of the first part is configured to be translucent to backlighting and substantially opaque in exterior ambient lighting and configured to be positioned to overlie the display, wherein when the cover is attached to the flip part of the apparatus, an output of the display is visible through the cover, wherein the backlighting is lighting from the display of the apparatus. 7. The cover as claimed in claim 6, configured to be user interchangeable with a cover attached to the apparatus. 8. An apparatus comprising a cover as claimed in claim 6. 9. A cover for an apparatus having a light emitting display, the cover comprising: a substrate defining the cover and configured to engage with the apparatus, the substrate having a first part configured to overlie the display, wherein when the cover is attached to the apparatus, an output of the display is visible through the cover, and a layer that diffusely reflects light and extends over an exterior surface of the substrate, including an exterior surface of the first part of the substrate, wherein the whole of the first part of the substrate is both translucent to backlighting and opaque in exterior ambient lighting, when the cover is attached to the apparatus and overlies a display of the apparatus, wherein the backlighting is lighting from the display of the apparatus. 10. The cover as claimed in claim 9, comprising: a first portion of the substrate, underlying the layer, having a first composition and defining a first portion of the cover; and a second portion of the substrate, underlying the layer, having a second composition and defining a second portion of the cover; wherein the first portion of the cover and the second portion of: the cover are substantially opaque in exterior ambient lighting and the second portion of the cover is translucent to backlighting. 11. The cover as claimed in claim 9, configured to be user interchangeable with a cover attached to the apparatus. 12. The cover as claimed in claim 9, configured to be user attachable and user detachable from a flip part of the apparatus, wherein the flip part has a light emitting display, and the substrate is configured to engage with the flip part of the apparatus, such that when the cover is attached to the flip part of the apparatus, an output of the display is visible through the cover. 13. An apparatus comprising a cover as claimed in claim 9. | The invention relates to a user replaceable cover for a flip part of an apparatus, such as a mobile cellular telephone. The cover is designed to overlay the display on the exterior of the flip part. The cover is constructed in such a way that it does not allow the display to be visible in ambient lighting conditions. However, when the display is activated, the content becomes visible through the cover. This innovative design enables users to easily replace the cover while still maintaining the functionality of the display. | Claim 1: A cover for an apparatus that includes a substrate defining the cover with an exterior surface, a layer over the exterior surface of the substrate, a first portion of the substrate having a first composition and defining a first portion of the cover, and a second portion of the substrate having a second composition and defining a second portion of the cover. The first portion of the cover is substantially opaque in exterior ambient lighting, while the whole or part of the second portion of the cover is both translucent to backlighting and opaque in exterior ambient lighting. The cover is attached to the apparatus and overlies a display of the apparatus, with the backlighting referring to the lighting from the display of the apparatus. Claim 2: The cover of claim 1, wherein the second portion of the cover optically diffuses the backlighting. Claim 3: The cover of claim 1, wherein the layer provides for diffuse reflection of exterior ambient lighting. Claim 4: The cover of claim 1, configured to be user interchangeable with a cover attached to the apparatus. Claim 5: An apparatus comprising the cover of claim 1. Claim 6: A user replaceable cover for user attachment to and user detachment from a flip part of an apparatus with a light emitting display. The cover includes a substrate defining the cover and configured to engage with the flip part of the apparatus. The substrate has a first part that is translucent to backlighting and substantially opaque in exterior ambient lighting, and this first part is positioned to overlie the display when the cover is attached to the flip part of the apparatus. The output of the display is visible through the cover, with the backlighting referring to the lighting from the display of the apparatus. Claim 7: The cover of claim 6, configured to be user interchangeable with a cover attached to the apparatus. Claim 8: An apparatus comprising the cover of claim 6. Claim 9: A cover for an apparatus with a light emitting display that includes a substrate defining the cover and configured to engage with the apparatus. The cover also includes a layer that diffusely reflects light and extends over an exterior surface of the substrate, including the exterior surface of the part of the substrate that overlies the display. The first part of the substrate is both translucent to backlighting and opaque in exterior ambient lighting, when the cover is attached to the apparatus and overlies the display of the apparatus, with the backlighting referring to the lighting from the display of the apparatus. Claim 10: The cover of claim 9, including a first portion of the substrate with a first composition and a second portion of the substrate with a second composition. Both the first and second portions of the cover are substantially opaque in exterior ambient lighting, while the second portion of the cover is translucent to backlighting. Claim 11: The cover of claim 9, configured to be user interchangeable with a cover attached to the apparatus. Claim 12: The cover of claim 9, configured to be user attachable and user detachable from a flip part of the apparatus. The substrate is configured to engage with the flip part of the apparatus, such that when the cover is attached to the flip part of the apparatus, the output of the display is visible through the cover. Claim 13: An apparatus comprising the cover of claim 9. | The invention pertains to a user replaceable cover for the flip part of an apparatus, such as a mobile cellular telephone. The cover is designed to overlay the display on the exterior of the flip part. It is constructed in a way that makes the display not visible in normal lighting conditions. However, when the display is turned on, the content becomes visible through the cover. This unique design allows users to easily replace the cover without compromising the functionality of the display. The cover includes a substrate and a layer that diffusely reflects light. The substrate has translucent and opaque portions, with the translucent section positioned over the display. The cover can be easily attached and detached by the user. The invention also extends to the apparatus that incorporates this cover.
The invention relates to a security border node (2 a) for protecting a packet-based network from attacks, comprising: an anomaly detection unit (10) for performing an anomaly detection, in particular a statistical analysis, on session control messages (11), in particular on SIP messages contained in a packet stream (5) received in the security border node (2 a). The security border node further comprises a message context provisioning unit (13) for providing at least one session control message (11) to the anomaly detection unit (10) together with message context information (12, 17, 24) related to a client (22) and/or to a session (23) to which the session control message (11, 11 a to 11 f) is attributed. The invention also relates to a method for protecting a packet-based network from attacks, to a computer program product, and to a packet-based network. | 1. Method for protecting a packet-based network from attacks, comprising: performing an anomaly detection in the form of a statistical analysis on a session control message contained in a packet stream received in a security border node of the network utilizing message context information about the session control message, when the session control message has a message type that matches an allowed next message type and there is no indication to bypass performing the anomaly detection on the session control message; and updating the message context information to include information about a result of the anomaly detection, wherein the message context information includes client history information and session history information, the client history information indicating a number of received messages and the session history information indicating the allowed next message type. 2. Method according to claim 1, further comprising the step of including the message context information in the session control message. 3. Method according to claim 1, further comprising: addressing a database for storing and retrieving the message context information. 4. Method according to claim 1, wherein the session history information is used to determine a client call rate, the allowed next message type, and message interarrival times. 5. Security border node for protecting a packet-based network from attacks, comprising: an anomaly detection unit configured to perform an anomaly detection in the form of a statistical analysis on a session control message contained in a packet stream received in the security border node utilizing message context information related to a session to which the session control message is attributed, when the session control message has a message type that matches an allowed next message type and there is no indication to bypass performing the anomaly detection on the session control message; and a message context provisioning unit configured to provide the session control message and the message context information to the anomaly detection unit, and update the message context information to include information about a result of the anomaly detection, wherein the message context information includes client history information and session history information, the client history information indicating a number of received messages and the session history information indicating the allowed next message type. 6. Security border node according to claim 5, wherein the message context provisioning unit is configured to include the message context information into the session control message. 7. Security border node according to claim 5, further comprising: a database configured to store and retrieve the message context information, wherein the message context provisioning unit is configured to address the database. 8. Security border node according to claim 7, wherein the anomaly detection unit performs anomaly detection using the database to determine a client call rate, the allowed next message type, and message interarrival times. 9. Security border node according to claim 7, wherein the message context provisioning unit is configured to provide timestamps of the session control messages to the database. 10. Security border node according to claim 5, further comprising: a decision unit configured to decide if the session control message has to be dropped or forwarded based upon the result of the anomaly detection. 11. Security border node according to claim 7, further comprising: a session control message stack, configured to process the session control messages and provide information about the result of the processing as a message context information to the database. 12. Security border node according to claim 10, further comprising: a message handling unit configured to handle session control messages in a different way depending on the message context information about the result of the decision and/or the information about the result of the processing of previous session control messages attributed to the same client and/or session. 13. Packet-based network, comprising at least one security border node according to claim 5. 14. A non-transitory computer program product comprising code means configured to perform all the steps of the method according to claim 1. 15. Security border note according to claim 5, wherein the client identity history includes information associated with a client ID, a session ID and a source IP address. 16. Security border note according to claim 10, wherein when the decision unit decides to drop the message, information about the result of the decision is sent to the database. 17. Security border note according to claim 10, wherein when the decision unit decides to forward the message, the message context information is removed from the session control message. | The invention is about a security border node that protects a packet-based network from attacks. It includes an anomaly detection unit that conducts statistical analysis on session control messages, specifically SIP messages, within a received packet stream. The security border node also has a message context provisioning unit that provides session control messages to the anomaly detection unit along with relevant message context information pertaining to a client or session associated with the message. The invention also encompasses a method, computer program product, and packet-based network for safeguarding against attacks in a similar manner. | Claim 1: A method for protecting a packet-based network from attacks includes performing an anomaly detection on a session control message contained in a packet stream received in a security border node of the network. The anomaly detection involves using message context information about the session control message and is only performed when the session control message has a message type that matches an allowed next message type and there is no indication to bypass performing the anomaly detection. The message context information is updated to include information about the result of the anomaly detection. The message context information includes client history information and session history information, where the client history information indicates the number of received messages and the session history information specifies the allowed next message type. Claim 2: The method of claim 1 further includes including the message context information in the session control message. Claim 3: The method of claim 1 further includes addressing a database for storing and retrieving the message context information. Claim 4: The method of claim 1, wherein the session history information is used to determine a client call rate, the allowed next message type, and message interarrival times. Claim 5: A security border node for protecting a packet-based network from attacks includes an anomaly detection unit and a message context provisioning unit. The anomaly detection unit performs anomaly detection on a session control message contained in a packet stream received in the security border node. The anomaly detection involves using message context information related to a session to which the session control message is attributed and is only performed when the session control message has a message type that matches an allowed next message type and there is no indication to bypass performing the anomaly detection. The message context provisioning unit provides the session control message and the message context information to the anomaly detection unit and updates the message context information to include information about the result of the anomaly detection. The message context information includes client history information and session history information, where the client history information indicates the number of received messages and the session history information specifies the allowed next message type. Claim 6: The security border node of claim 5, wherein the message context provisioning unit includes the message context information into the session control message. Claim 7: The security border node of claim 5 further includes a database for storing and retrieving the message context information. The message context provisioning unit is configured to address the database. Claim 8: The security border node of claim 7, wherein the anomaly detection unit uses the database to perform anomaly detection and determine a client call rate, the allowed next message type, and message interarrival times. Claim 9: The security border node of claim 7, wherein the message context provisioning unit provides timestamps of the session control messages to the database. Claim 10: The security border node of claim 5 further includes a decision unit that decides if the session control message has to be dropped or forwarded based on the result of the anomaly detection. Claim 11: The security border node of claim 7 further includes a session control message stack that processes the session control messages and provides information about the result of the processing as a message context information to the database. Claim 12: The security border node of claim 10 further includes a message handling unit that handles session control messages in a different way depending on the message context information about the result of the decision and/or the information about the result of the processing of previous session control messages attributed to the same client and/or session. Claim 13: A packet-based network includes at least one security border node as described in claim 5. Claim 14: A non-transitory computer program product comprising code means configured to perform all the steps of the method as described in claim 1. Claim 15: The security border node of claim 5, wherein the client identity history includes information associated with a client ID, a session ID, and a source IP address. Claim 16: The security border node of claim 10, wherein when the decision unit decides to drop the message, information about the result of the decision is sent to the database. Claim 17: The security border node of claim 10, wherein when the decision unit decides to forward the message, the message context information is removed from the session control message. | The invention is a security border node for safeguarding a packet-based network from attacks. It uses anomaly detection and message context provisioning to analyze and protect session control messages, particularly SIP messages. The method involves performing anomaly detection on session control messages, updating message context information, and using client and session history to determine allowed message types. The security border node includes an anomaly detection unit, a message context provisioning unit, and optionally a database for storing message context information. It also has a decision unit for dropping or forwarding messages based on anomaly detection results and a message handling unit for processing messages based on context information. The invention can be implemented in a packet-based network and in a computer program.
In accordance with an example embodiment of the present invention, an apparatus comprising a data control line configured to comprise data for subsequent viewing on a display. Further, the apparatus comprises a refresh control line configured to update at least one pixel on a display; a frequency based selector coupled to the refresh control line; and a memory coupled to the frequency based selector and the data control line. The apparatus is configured to provide one or more signals to a pixel in a first mode of operation and a second mode of operation based at least in part on the refresh control line. | 1. A display panel comprising: a source line comprising data for subsequent viewing on a display; a data control line configured to carry control data to manage the subsequent viewing the data on the display; and a plurality of pixels, each pixel having a construction comprising: a frequency based selector configured to monitor the data control line and to provide instructions for a first mode of operation and a second mode of operation based on the monitoring; a memory coupled to the frequency based selector and the source line, and responsive at least in part to the instructions; and where in the first mode the pixel is updated with the data from the memory and in the second mode the pixel and the memory are updated from the source line; two or more refresh control lines configured to update the pixel in the first mode of operation with the data from the memory and configured to update the pixel and the memory in the second mode of operation from the source line. 2. The apparatus of claim 1, wherein the first mode of operation corresponds to the memory in a pixel mode and the second mode of operation corresponds to a normal mode. 3. The apparatus of claim 2, wherein the frequency based selector is configured to select the memory in the pixel mode based at least in part on a low frequency of a control signal on the data control line. 4. The apparatus of claim 2 wherein the construction of each pixel with the memory in the pixel mode comprises at least one active transistor and at least one inactive transistor configured to assist in updating said each pixel. 5. The apparatus of claim 1 wherein the frequency based selector is configured to select a normal mode based at least in part on a high frequency of a control signal on the data control line. 6. The apparatus of claim 1, wherein the frequency based selector is controlled by a control signal. 7. The apparatus of claim 1, wherein each pixel is refreshed using the memory. 8. The apparatus of claim 1 wherein the construction of each pixel in the second mode of operation comprises at least one active transistor and at least one inactive transistor. 9. The apparatus of claim 1, wherein the frequency based selector is configured to make a selection between the first or second mode of operation based in part on at least one of the following: vertical timing and horizontal timing of the data control line. 10. An electronic device comprising a display panel of claim 1. 11. A method comprising: configuring, by a frequency based selector of each pixel construction comprising one pixel of a display panel and coupled to a data control line, instructions for a first mode of operation and a second mode of operation based on monitoring of the data control line, and providing the instructions at least to a memory in the each construction, the memory being coupled to a frequency based selector and a source line, where the source line comprising data for subsequent viewing of data on a display and the data control line configured to carry control data to manage the subsequent viewing of the data on the display; and updating, using two or more refresh control lines, the one pixel in the first mode of operation with the data from the memory or updating the one pixel and the memory in the second mode of operation from the source line. 12. The method of claim 11, wherein the first mode of operation corresponds to the memory in a pixel mode and the second mode of operation corresponds to a normal mode. 13. The method of claim 12 wherein the memory in the pixel mode is based at least in part on a low frequency of a control signal on the data control line. 14. The method of claim 12 further comprising activating at least a first transistor and deactivating at least a second transistor with the memory in the pixel mode. 15. The method of claim 12, further comprising activating at least one transistor and deactiving at least another transistor in the normal mode. 16. The method of claim 11 wherein selecting the normal mode is based at least in part on a high frequency of a control signal on the data control line. 17. The method of claim 11 further comprising controlling the frequency based selector using a control signal. 18. The method of claim 11, further comprising refreshing the at least one pioxel using the memory. 19. The method of claim 11, further comprising selecting between the first or second mode of operation using a frequency based selector based at least in part on at least one of the following: vertical timing and horizontal timing of the data control line. | The present invention describes an apparatus that includes a data control line for supplying data to a display. The apparatus also includes a refresh control line for updating individual pixels on the display. A frequency based selector is connected to the refresh control line, and a memory is connected to both the frequency based selector and the data control line. The apparatus is capable of providing signals to the pixels in different modes of operation, depending on the state of the refresh control line. | Claim 1: A display panel comprising a source line, a data control line, a plurality of pixels, and two or more refresh control lines. Each pixel consists of a frequency based selector, a memory, and two or more refresh control lines. The frequency based selector monitors the data control line and provides instructions for a first mode of operation and a second mode of operation based on the monitoring. In the first mode, the pixel is updated with the data from the memory, and in the second mode, the pixel and the memory are updated from the source line. The refresh control lines update the pixel in the first mode with the data from the memory and update the pixel and the memory in the second mode from the source line. Claim 2: The apparatus of claim 1, wherein the first mode of operation corresponds to the memory in a pixel mode and the second mode of operation corresponds to a normal mode. Claim 3: The apparatus of claim 2, wherein the frequency based selector selects the memory in the pixel mode based on a low frequency of a control signal on the data control line. Claim 4: The apparatus of claim 2, wherein the construction of each pixel with the memory in the pixel mode comprises at least one active transistor and at least one inactive transistor configured to assist in updating the pixel. Claim 5: The apparatus of claim 1, wherein the frequency based selector selects the normal mode based on a high frequency of a control signal on the data control line. Claim 6: The apparatus of claim 1, wherein the frequency based selector is controlled by a control signal. Claim 7: The apparatus of claim 1, wherein each pixel is refreshed using the memory. Claim 8: The apparatus of claim 1, wherein the construction of each pixel in the second mode of operation comprises at least one active transistor and at least one inactive transistor. Claim 9: The apparatus of claim 1, wherein the frequency based selector makes a selection between the first or second mode of operation based in part on at least one of the following: vertical timing and horizontal timing of the data control line. Claim 10: An electronic device comprising the display panel of claim 1. Claim 11: A method comprising configuring instructions for a first mode of operation and a second mode of operation for a pixel construction of a display panel based on monitoring of a data control line and providing the instructions at least to a memory in the pixel construction. The memory is coupled to a frequency based selector and a source line, where the source line comprises data for subsequent viewing on a display and the data control line carries control data. The method further comprises updating the pixel in the first mode of operation with the data from the memory or updating the pixel and the memory in the second mode of operation from the source line using two or more refresh control lines. Claim 12: The method of claim 11, wherein the first mode of operation corresponds to the memory in a pixel mode and the second mode of operation corresponds to a normal mode. Claim 13: The method of claim 12, wherein the memory in the pixel mode is based on a low frequency of a control signal on the data control line. Claim 14: The method of claim 12, further comprising activating at least a first transistor and deactivating at least a second transistor with the memory in the pixel mode. Claim 15: The method of claim 12, further comprising activating at least one transistor and deactivating at least another transistor in the normal mode. Claim 16: The method of claim 11, wherein selecting the normal mode is based on a high frequency of a control signal on the data control line. Claim 17: The method of claim 11, further comprising controlling the frequency based selector using a control signal. Claim 18: The method of claim 11, further comprising refreshing the pixel using the memory. Claim 19: The method of claim 11, further comprising selecting between the first or second mode of operation using a frequency based selector based on at least one of the following: vertical timing and horizontal timing of the data control line. | The invention relates to an apparatus and method for controlling a display panel. The apparatus includes a data control line and a refresh control line, connected to a frequency-based selector and a memory. The apparatus can provide signals to pixels in different modes of operation based on the state of the refresh control line. The method involves configuring instructions for different modes of operation and updating the pixels accordingly. The frequency-based selector selects the mode based on the frequency of a control signal on the data control line. The invention also includes an electronic device comprising the display panel.
A call control method and an IP multimedia subsystem (IMS) circuit-switched (CS) control apparatus are disclosed. The call control method includes these steps: a terminal device and a second party set up a call through a CS call leg set up between the terminal device and an IMS CS control function (ICCF) and a second call leg set up between the ICCF and the second party; and the ICCF receives a media type change request, and rejects the change of media type for the call between the terminal device and the second party if more than one session is available on the terminal device. Embodiments of the present invention avoid call failure upon session transfer due to the change of media type in the prior art, thus improving the reliability and stability of session transfer. | 1. A call control method, comprising: controlling, by an IP multimedia subsystem (IMS) circuit-switched (CS) control function (ICCF), a call between a terminal device and a second party, wherein the call passes through a CS call leg set up between the ICCF and the terminal device and through a second call leg set up between the ICCF and the second party; and receiving a media type change request that requests changing a media type for the call between the terminal device and the second party using the ICCF, wherein the ICCF rejects the media type change request if more than one session is available on the terminal device, and wherein the media type comprises a voice type, a video type, and a voice-video type. 2. The method of claim 1, wherein the media type change request that the ICCF receives is sent by the terminal device through an IMS CS control channel (ICCC), wherein the media type change request comprises a new media type, and wherein rejecting the request comprises returning, by the ICCF, a reject message to the terminal device to reject the request. 3. The method of claim 2, wherein if only one session is available on the terminal device, the method further comprises changing the media type for the call between the terminal device and the second party to the new media type, wherein the media type indicates the voice type, and wherein the new media type indicates the video type. 4. The method of claim 1, wherein the media type change request that the ICCF receives is sent by the second party and comprises a new media type, and wherein rejecting the request comprises returning, by the ICCF, a reject message to the second party to reject the request. 5. The method of claim 4, wherein if only one session is available on the terminal device, the method further comprises changing the media type for the call between the terminal device and the second party to the new media type. 6. A call control method, comprising: controlling, by an IP multimedia subsystem (IMS) circuit-switched (CS) control function (ICCF), a call between a terminal device and a second party, wherein the call passes through a CS call leg set up between the ICCF and the terminal device and through a second call leg set up between the ICCF and the second party, and holding, by the ICCF, a third call leg set up between the ICCF and a third party; receiving, by the ICCF, a session transfer request from the terminal device; changing, by the ICCF, a media type for the CS call leg to a media type that is the same as the third call leg, wherein the media type indicates a voice media, a video media, and a voice-video media; and setting up, by the ICCF, a call connection between the terminal device and the third party by binding the CS call leg for which the media type is changed and the third call leg. 7. The method of claim 6, wherein the step of changing the media type for the CS call leg between the terminal device and the ICCF to a media type that is the same as the third call leg by the ICCF comprises: releasing the CS call leg based on an old media type; and setting up a new CS call leg between the terminal device and the ICCF based on a media type that is the same as the third call leg. 8. The method of claim 6, wherein the media type for the CS call leg indicates the voice media, and wherein the media type for the third leg call leg indicates the video media type. 9. An IP multimedia subsystem (IMS) circuit-switched (CS) control apparatus, comprising: a call control unit; and a media change deciding unit coupled to the call control unit, wherein the call control unit is adapted to control a call between a terminal device and a second party, wherein the call passes through a CS call leg set up between the apparatus and the terminal device and through a second call leg set up between the apparatus and the second party, and wherein the media change deciding unit is adapted to: receive a media type change request to change a media type for the call between the terminal device and the second party, wherein the media type comprises a voice type, a video type, and a file type; and reject the request if more than one session is available on the terminal device. 10. The IMS CS control apparatus of claim 9, wherein a media type change request changes the media type for the call from a voice type to a file type. 11. An IP multimedia subsystem (IMS) circuit-switched (CS) control apparatus comprising: a session transfer unit; a call leg binding unit coupled to the session transfer unit; and a call control unit coupled to the session transfer unit and the call leg binding unit, wherein the call control unit is adapted to control a call between a terminal device and a second party, wherein the call passes through a CS call leg set up between the apparatus and the terminal device and through a second call leg set up between the apparatus and the second party, and hold a third call leg set up between the apparatus and a third party; wherein the session transfer unit is adapted to: receive a session transfer request from the terminal device; change a media type for the CS call leg to a media type same as that for the third call leg, wherein the media type indicates a voice type, a video type, and a file type; and notify the call leg binding unit of the change, and wherein the call leg binding unit is adapted to set up a call connection between the terminal device and the third party by binding the CS call leg for which the media type is changed and the third call leg. 12. The IMS CS control apparatus of claim 11, wherein the media type for the CS call leg indicates the voice type, and wherein the media type for the third leg call leg indicates the file type. | This disclosure introduces a call control method and an IP multimedia subsystem (IMS) circuit-switched (CS) control apparatus. The method involves establishing a call through a CS call leg between a terminal device and an IMS CS control function (ICCF), as well as a second call leg between the ICCF and a second party. Furthermore, the ICCF receives a media type change request and denies the change of media type if the terminal device has more than one session available. By doing so, this approach addresses the issue of call failure during session transfer caused by media type changes, ultimately enhancing the reliability and stability of session transfer. | Claim 1: The claim describes a call control method in an IP multimedia subsystem (IMS) circuit-switched (CS) control function (ICCF). The method involves controlling a call between a terminal device and a second party, and receiving a media type change request to change the media type for the call. If more than one session is available on the terminal device, the ICCF rejects the media type change request. The media type can be voice, video, or voice-video. Claim 2: This dependent claim specifies that the media type change request is sent by the terminal device through an IMS CS control channel (ICCC) and includes a new media type. If there is only one session available on the terminal device, the ICCF changes the media type for the call to the new media type. If there are multiple sessions, the ICCF returns a reject message to reject the request. Claim 3: This dependent claim further expands on Claim 2 by stating that if there is only one session available on the terminal device, the ICCF changes the media type for the call to the new media type. In this case, the media type indicates the voice type and the new media type indicates the video type. Claim 4: This dependent claim specifies that the media type change request can also be sent by the second party. If there is only one session available on the terminal device, the ICCF changes the media type for the call to the new media type. If there are multiple sessions, the ICCF returns a reject message to reject the request. Claim 5: This dependent claim expands on Claim 4 by stating that if there is only one session available on the terminal device, the ICCF changes the media type for the call to the new media type. Claim 6: The claim describes another call control method in an IP multimedia subsystem (IMS) circuit-switched (CS) control function (ICCF). The method involves controlling a call between a terminal device and a second party, and holding a third call leg set up between the ICCF and a third party. The ICCF receives a session transfer request from the terminal device. The ICCF changes the media type for the CS call leg to a media type that is the same as the third call leg. Lastly, the ICCF sets up a call connection between the terminal device and the third party by binding the CS call leg for which the media type is changed and the third call leg. Claim 7: This dependent claim specifies that changing the media type for the CS call leg involves releasing the CS call leg based on the old media type, and setting up a new CS call leg based on the media type that is the same as the third call leg. Claim 8: This dependent claim specifies that the media type for the CS call leg indicates the voice media, while the media type for the third call leg indicates the video media type. Claim 9: The claim describes an IP multimedia subsystem (IMS) circuit-switched (CS) control apparatus. The apparatus includes a call control unit and a media change deciding unit. The call control unit controls a call between a terminal device and a second party. The media change deciding unit receives a media type change request to change the media type for the call. If more than one session is available on the terminal device, the media change deciding unit rejects the request. The media type can be voice, video, or file. Claim 10: This dependent claim specifies that the media type change request changes the media type for the call from a voice type to a file type. Claim 11: The claim describes an IP multimedia subsystem (IMS) circuit-switched (CS) control apparatus. The apparatus includes a session transfer unit, a call leg binding unit, and a call control unit. The call control unit controls a call between a terminal device and a second party, and holds a third call leg set up between the apparatus and a third party. The session transfer unit receives a session transfer request from the terminal device, changes the media type for the CS call leg to a media type that is the same as the third call leg, and notifies the call leg binding unit of the change. The call leg binding unit sets up a call connection between the terminal device and the third party by binding the CS call leg for which the media type is changed and the third call leg. Claim 12: This dependent claim specifies that the media type for the CS call leg indicates the voice type, while the media type for the third call leg indicates the file type. | The present disclosure introduces a call control method and an IP multimedia subsystem (IMS) circuit-switched (CS) control apparatus. The method involves establishing a call between a terminal device and an IMS CS control function (ICCF) as well as a second call leg between the ICCF and a second party. The ICCF receives a media type change request and denies the change of media type if the terminal device has more than one session available. This approach aims to address call failure during session transfer caused by media type changes, improving the reliability and stability of session transfer. The disclosure includes several claims covering the call control method and apparatus in detail, highlighting specific aspects and scenarios of media type changes and call leg binding.
A capability is provided for providing transparent cloud computing with a virtualized network infrastructure. A method for enabling use of a resource of a data center as an extension of a customer network includes receiving, at a forwarding element (FE), a packet intended for a virtual machine hosted at an edge domain of the data center, determining a VLAN ID of the VLAN for the customer network in the edge domain, updating the packet to include the VLAN ID of the VLAN for the customer network in the edge domain, and propagating the updated packet from the FE toward virtual machine. The edge domain supports a plurality of VLANs for a respective plurality of customer networks. The packet includes an identifier of the customer network and a MAC address of the virtual machine. The VLAN ID of the VLAN for the customer network in the edge domain is determined using the identifier of the customer network and the MAC address of the virtual machine. The FE may be associated with the edge domain at which the virtual machine is hosted, an edge domain of the data center that is different than the edge domain at which the virtual machine is hosted, or the customer network. Depending on the location of the FE at which the packet is received, additional processing may be provided as needed. | 1. A method for enabling use of a resource of a data center as an extension of a customer network of a customer, comprising: receiving, at a forwarding element (FE), a packet intended for a virtual machine hosted at an edge domain of the data center, wherein the edge domain supports a plurality of VLANs for a respective plurality of customer networks, wherein the packet comprises an identifier of the customer network and a MAC address of the virtual machine; determining a VLAN ID of the VLAN for the customer network in the edge domain using the identifier of the customer network and the MAC address of the virtual machine; updating the packet to include the VLAN ID of the VLAN for the customer network in the edge domain; and propagating the updated packet from the FE toward the virtual machine. 2. The method of claim 1, wherein determining the VLAN ID of the VLAN for the customer network in the edge domain comprises: accessing a memory on the FE; or initiating, toward a controller of the data center, a request for the VLAN ID of the VLAN for the customer network in the edge domain, and receiving the VLAN ID of the VLAN for the customer network in the edge domain. 3. The method of claim 1, wherein determining the VLAN ID of the VLAN for the customer network in the edge domain comprises: determining an identifier of the edge domain using the MAC address of the virtual machine; and determining the VLAN ID of the VLAN for the customer network in the edge domain using the identifier of the customer network and the identifier of the edge domain. 4. The method of claim 1, wherein the FE is associated with the edge domain of the data center at which the virtual machine is hosted. 5. The method of claim 4, wherein updating the packet to include the VLAN ID of the VLAN for the customer network in the edge domain comprises: if the received packet includes an existing VLAN ID, replacing the existing VLAN ID with the determined VLAN ID; or if the packet does not include an existing VLAN ID, inserting the determined VLAN ID into the packet. 6. The method of claim 4, wherein propagating the updated packet from the FE toward the virtual machine comprises: propagating the updated packet toward the virtual machine using the VLAN ID included in the updated packet and the MAC address of the virtual machine. 7. The method of claim 4, wherein the received packet comprises an outer header comprising an FE MAC address of the FE and an inner header comprising the MAC address of the virtual machine, wherein the method further comprises removing the outer header from the packet. 8. The method of claim 1, wherein the FE is a first FE associated with a first edge domain of the data center, wherein the edge domain at which the virtual machine is hosted is a second edge domain of the data center having a second FE associated therewith. 9. The method of claim 8, further comprising: determining a MAC address of the second FE using the MAC address of the virtual machine. 10. The method of claim 9, wherein determining the MAC address of the second FE comprises: determining an identifier of the second edge domain using the MAC address of the virtual machine; and determining the MAC address of the second FE using the identifier of the second edge domain. 11. The method of claim 9, wherein propagating the updated packet from the first FE toward the virtual machine comprises: propagating the updated packet from the first FE toward the second FE using the MAC address of the second FE. 12. The method of claim 11, wherein propagating the updated packet from the first FE toward the second FE using the MAC address of the second FE comprises: pre-pending the FE MAC address of the second FE to the updated packet; tunneling the updated packet toward the second FE using MAC-in-MAC tunneling. 13. The method of claim 1, wherein the FE is a first FE associated with the customer network, wherein the edge domain at which the virtual machine is hosted has a second FE associated therewith. 14. The method of claim 13, further comprising: determining a MAC address of the second FE using the MAC address of the virtual machine. 15. The method of claim 13, wherein determining the MAC address of the second FE comprises: determining an identifier of the edge domain using the MAC address of the virtual machine; and determining the MAC address of the second FE using the identifier of the edge domain. 16. The method of claim 13, wherein propagating the updated packet from the first FE toward the virtual machine comprises: propagating the updated packet from the first FE toward the second FE using the MAC address of the second FE. 17. The method of claim 16, wherein propagating the updated packet from the first FE toward the second FE using the MAC address of the second FE comprises: pre-pending the FE MAC address of the second FE to the updated packet; tunneling the updated packet toward the second FE using MAC-in-MAC tunneling. 18. The method of claim 1, further comprising: determining a policy associated with the customer network using the identifier of the customer network; and applying the determined policy to the packet prior to or while propagating the packet toward the virtual machine. 19. An apparatus for enabling use of a resource of a data center as an extension of a customer network of a customer, comprising: a processor and a memory communicatively connected to the processor, the processor configured to: receive, at a forwarding element (FE), a packet intended for a virtual machine hosted at an edge domain of the data center, wherein the edge domain supports a plurality of VLANs for a respective plurality of customer networks, wherein the packet comprises an identifier of the customer network and a MAC address of the virtual machine; determine a VLAN ID of the VLAN for the customer network in the edge domain using the identifier of the customer network and the MAC address of the virtual machine; update the packet to include the VLAN ID of the VLAN for the customer network in the edge domain; and propagate the updated packet from the FE toward the virtual machine. 20. A method for enabling use of a resource of a data center as an extension of a customer network of a customer, comprising: receiving, at a forwarding element (FE) associated with an edge domain of the data center, a packet intended for a virtual machine hosted in the edge domain of the data center, wherein the packet comprises an identifier of the customer network, an IP address of the virtual machine, and a MAC address of the virtual machine; when the received packet includes a VLAN ID of the customer network within the edge domain, propagating the received packet toward the virtual machine using the VLAN ID of the customer network within the edge domain and the MAC address of the virtual machine; when the received packet does not include a VLAN ID of the customer network within the edge domain: determining a VLAN ID of the customer network within the edge domain using the MAC address of the virtual machine; updating the packet to include the VLAN ID of the customer network within the edge domain; and propagating the updated packet toward the virtual machine using the VLAN ID of the customer network within the edge domain and the MAC address of the virtual machine. | This patent describes a capability for transparent cloud computing that utilizes a virtualized network infrastructure. It enables the extension of a customer network by utilizing a resource within a data center. The method involves receiving a packet intended for a virtual machine hosted at an edge domain of the data center, determining the VLAN ID for the customer network in the edge domain, updating the packet with the VLAN ID, and forwarding it to the virtual machine. The edge domain supports multiple VLANs for different customer networks, and the VLAN ID is determined using the customer network identifier and the virtual machine's MAC address. The forwarding element can be associated with the edge domain where the virtual machine is hosted, a different edge domain within the data center, or the customer network. Additional processing may be performed depending on the location of the forwarding element. | Claim 1 discloses a method for enabling the use of a data center resource as an extension of a customer network. The method involves receiving a packet intended for a virtual machine hosted at an edge domain of the data center. The packet includes an identifier of the customer network and a MAC address of the virtual machine. The method further includes determining the VLAN ID of the customer network in the edge domain using the identifier and the MAC address, updating the packet to include the VLAN ID, and propagating the updated packet toward the virtual machine. Claim 2 describes a method for determining the VLAN ID of the customer network in the edge domain. This can be accomplished by accessing a memory on the forwarding element or by initiating a request for the VLAN ID from the data center controller. Claim 3 adds additional detail to the determination of the VLAN ID. It involves determining the identifier of the edge domain using the MAC address of the virtual machine and then determining the VLAN ID of the customer network in the edge domain using the identifier of the customer network and the identifier of the edge domain. Claims 4 to 7 specify various aspects of the method, including the association of the forwarding element with the edge domain, updating the packet with the VLAN ID and propagating it to the virtual machine, and removing the outer header from the packet. Claims 8 to 17 describe the method in scenarios where the forwarding element is associated with a different edge domain than the one where the virtual machine is hosted. These claims involve determining the MAC address of the forwarding element in the second edge domain and propagating the updated packet to the virtual machine through MAC-in-MAC tunneling. Claim 18 introduces additional steps to the method, including determining a policy associated with the customer network using the identifier of the customer network and applying the determined policy to the packet before or during its propagation to the virtual machine. Claim 19 specifies an apparatus for enabling use of a data center resource as an extension of a customer network. Claim 20 provides an alternative method for enabling use of the resource. This method involves receiving a packet at a forwarding element associated with the edge domain of the data center. If the packet already includes a VLAN ID of the customer network within the edge domain, it is propagated to the virtual machine using that VLAN ID. If the packet does not include a VLAN ID, one is determined using the MAC address of the virtual machine, the packet is updated with the VLAN ID, and then propagated to the virtual machine using the determined VLAN ID. | This patent describes a transparent cloud computing capability that allows for the extension of a customer network using a virtualized network infrastructure. The method involves receiving a packet intended for a virtual machine hosted at an edge domain of a data center, determining the VLAN ID for the customer network in the edge domain, updating the packet with the VLAN ID, and forwarding it to the virtual machine. This method supports multiple VLANs for different customer networks and can be used in various scenarios depending on the location of the forwarding element. Additional steps may include determining a policy associated with the customer network and applying it to the packet. The patent also describes an apparatus for enabling this capability and an alternative method for determining the VLAN ID.
Techniques are disclosed for enabling operators of communication networks to provide one or more identity services such as, for example, an authentication service. For example, in a communication network, assume that a first computing device is a client device, a second computing device is an application server, and a third computing device is a server under control of an operator of the communication network. A method may comprise the following steps. In response to the first computing device issuing a resource request to the second computing device and the first computing device providing a first identifier to the second computing device for use in authenticating the first computing device to the second computing device, and in response to the second computing device being unable to authenticate the first computing device, the third computing device assisting in the authentication of the first computing device to the second computing device when a correlation exists between the first identifier sent by the first computing device and a second identifier used by the first computing device to access the communication network as a subscriber, wherein the second computing device is able to reply to the resource request sent by the first computing device upon a successful authentication assisted by the third party computing device. | 1. A method, comprising: in a communication network wherein a first computing device is a client device, a second computing device is an application server, and a third computing device is a server under control of an operator of the communication network, and in response to the first computing device issuing a resource request to the second computing device and the first computing device providing a first identifier to the second computing device for use in authenticating the first computing device to the second computing device, and in response to the second computing device being unable to authenticate the first computing device; the third computing device assisting in the authentication of the first computing device to the second computing device when a correlation exists between the first identifier sent by the first computing device and a second identifier used by the first computing device to access the communication network as a subscriber, wherein, upon a successful authentication exchange between the first computing device and the third computing device comprising a pre-computed challenge and response, the third computing device sending a cryptographically-signed authentication result to the first computing device with redirection to the second computing device, such that the first computing device can then send the cryptographically-signed authentication result to the second computing device and the second computing device is able to reply to the resource request sent by the first computing device. 2. The method of claim 1, wherein the step of the third computing device assisting in the authentication of the first computing device to the second computing device further comprises the third computing device receiving an authentication request from the first computing device. 3. The method of claim 2, wherein the step of the third computing device assisting in the authentication of the first computing device to the second computing device further comprises the third computing device checking for the correlation between the first identifier sent by the first computing device and the second identifier used by the first computing device to access the communication network as a subscriber. 4. The method of claim 3, wherein the step of the third computing device assisting in the authentication of the first computing device to the second computing device further comprises, when the correlation exists, the third computing device sending an authentication challenge to the first computing device. 5. The method of claim 4, wherein the step of the third computing device assisting in the authentication of the first computing device to the second computing device further comprises, in response to the first computing device sending an authentication response to the third computing device based on the authentication challenge, the third computing device attempting to verify the authentication response. 6. The method of claim 5, wherein the step of the third computing device assisting in the authentication of the first computing device to the second computing device further comprises, when the authentication response is verified by the third computing device, the third computing device sending a signed authentication result to the first computing party, wherein the first computing device can then send the signed authentication result to the second computing device and, when the signed authentication result is verified, the second computing device can reply to the resource request sent by the first computing device. 7. The method of claim 6, wherein the signed authentication result sent by the third computing device to the first computing device is cryptographically signed using a key agreed upon between the third computing device and the second computing device. 8. The method of claim 1, wherein the first identifier of the first computing device comprises an open source-based identifier. 9. The method of claim 8, wherein the open source-based identifier is an OpenID identifier. 10. The method of claim 9, wherein the first computing device executes a web client, the second computing device is a relying party, and the third computing device is an identity provider. 11. The method of claim 1, wherein the first computing device supports a Subscriber Identity Module (SIM) application that implements an Authentication and Key Agreement (AKA) algorithm. 12. The method of claim 1, wherein the second identifier comprises an identifier provisioned by the network operator including an International Mobile Subscriber Identity (IMSI) identifier or Internet Protocol Multimedia Private User Identity (IMPI) identifier. 13. The method of claim 1, further comprising the third computing device receiving from a fourth computing device information associated with a user of the first computing device such that the third computing device performs challenge-response interactions with the first computing device based on the information. 14. The method of claim 13, wherein the fourth computing device is a Home Location Register (HLR) or a Home Subscriber Server (HSS). 15. The method of claim 13, wherein the challenge-response interactions are in accordance with an Authentication and Key Agreement (AKA)-aware challenge-response protocol. 16. The method of claim 13, wherein the information comprises an authentication vector. 17. The method of claim 16, wherein the authentication vector is generated in accordance with an Authentication and Key Agreement (AKA) protocol. 18. The method of claim 1, further comprising the third computing device monitoring a frequency of authentication requests to determine an existence of a denial of service (DOS) condition. 19. The method of claim 18, further comprising the third computing device causing one or more actions to be taken to mitigate the DOS condition, when the condition is determined to exist. 20. An article of manufacture comprising a non-transitory processor-readable storage medium storing one or more software programs which when executed by a processor: in a communication network wherein a first computing device is a client device, a second computing device is an application server, and a third computing device is a server under control of an operator of the communication network, and in response to the first computing device issuing a resource request to the second computing device and the first computing device providing a first identifier to the second computing device for use in authenticating the first computing device to the second computing device, and in response to the second computing device being unable to authenticate the first computing device; the third computing device assisting in the authentication of the first computing device to the second computing device when a correlation exists between the first identifier sent by the first computing device and a second identifier used by the first computing device to access the communication network as a subscriber, wherein, upon a successful authentication exchange between the first computing device and the third computing device comprising a pre-computed challenge and response, the third computing device sending a pre-signed authentication result to the first computing device with redirection to the second computing device, such that the first computing device can then send the cryptographically-signed authentication result to the second computing device and the second computing device is able to reply to the resource request sent by the first computing device. 21. A method, comprising: in a communication network wherein a first computing device is a client device, a second computing device is an application server, and a third computing device is a server of an operator of the communication network; in response to the first computing device issuing a resource request to the second computing device and the first computing device providing a first identifier to the second computing device for use in authenticating the first computing device, and in response to the second computing device being unable to authenticate the first computing device and causing the first computing device to send an authentication request to the third computing device, the third computing device receiving the authentication request from the first computing device; the third computing device checking for a correlation between the first identifier sent by the first computing device and a second identifier used by the first computing device to access the communication network as a subscriber; when the correlation exists, the third computing device sending an authentication challenge to the first computing device; in response to the first computing device sending an authentication response to the third computing device based on the authentication challenge, the third computing device attempting to verify the authentication response; and when the authentication response is verified, the third computing device sending an authentication result to the first computing device with redirection to the second computing device, wherein the authentication result is cryptographically signed using a key agreed upon between the third computing device and the second computing device, such that the first computing device can then send the signed authentication result to the second computing device and, when the signed authentication result is verified, the second computing device can reply to the resource request sent by the first computing device. 22. Apparatus, comprising: at least one server under control of an operator of a communication network, the communication network comprising a client device and an application server, the at least one network operator controlled server comprising: a memory; and a processor coupled to the memory and configured to: in response to: (i) the client device issuing a resource request to the application server and the client device providing a first identifier to the application server for use in authenticating the client device, and (ii) the application server being unable to authenticate the client device; assist in the authentication of the client device to the application server when a correlation exists between the first identifier sent by the client device and a second identifier used by the client device to access the communication network as a subscriber; wherein, upon a successful authentication exchange between the client device and the at least one network controlled server comprising a pre-computed challenge and response, the at least one network controlled server sending a cryptographically-signed authentication result to the client device with redirection to the application server, such that the client device can then send the cryptographically-signed authentication result to the application server; wherein the application server is able to reply to the resource request sent by the client device. 23. A method, comprising: in a communication network wherein a first computing device is a client device, a second computing device is an application server, and a third computing device is a server under control of an operator of the communication network; the first computing device issuing a resource request to the second computing device; the first computing device providing a first identifier to the second computing device for use in authenticating the first computing device to the second computing device, wherein, when the second computing device is unable to authenticate the first computing device, the third computing device being invoked to assist in the authentication of the first computing device, the third computing device being able to assist in the authentication when a correlation exists between the first identifier sent by the first computing device and a second identifier used by the first computing device to access the communication network as a subscriber, wherein, upon a successful authentication exchange between the first computing device and the third computing device comprising a pre-computed challenge and response, the third computing device sending a cryptographically-signed authentication result to the first computing device with redirection to the second computing device, such that the first computing device then sends the cryptographically-signed authentication result to the second computing device, and wherein the second computing device is able to reply to the resource request sent by the first computing device. 24. A method, comprising: in a communication network wherein a first computing device is a client device, a second computing device is an application server, and a third computing device is a server under control of an operator of the communication network; the second computing device receiving a resource request issued by the first computing device; the second computing device receiving a first identifier from the first computing device for use in authenticating the first computing device to the second computing device; and in response to the second computing device being unable to authenticate the first computing device, the second computing device invoking the assistance of the third computing device in the authentication of the first computing device, the third computing device being able to assist in the authentication when a correlation exists between the first identifier sent by the first computing device and a second identifier used by the first computing device to access the communication network as a subscriber; wherein, upon a successful authentication exchange between the first computing device and the third computing device comprising a pre-computed challenge and response, and the third computing device sending a cryptographically-signed authentication result to the first computing device with redirection to the second computing device, such that the first computing device then sends the cryptographically-signed authentication result to the second computing device; the second computing device replying to the resource request sent by the first computing device. 25. A system, comprising: a web client; a first web server for providing access to an application by the web client, the first web server acting as a relying party in accordance with an open source based identification protocol; and a second web server controlled by an operator of a telecommunication network, the network operator server acting as an identity provider in accordance with the open source based identification protocol; wherein the second web server assists in authenticating the web client to the relying party using an authentication and key agreement based protocol, and wherein, upon a successful authentication exchange between the web client and the second web server comprising a pre-computed challenge and response, the second web server sending a cryptographically-signed authentication result to the web client with redirection to the relying party, such that the web client can then send the cryptographically-signed authentication result to the relying party. 26. The system of claim 22, wherein the open source based identification protocol comprises an OpenID specification. | This disclosure presents techniques for communication network operators to offer identity services, such as authentication. In this scenario, three computing devices are involved: a client device, an application server, and a server controlled by the network operator. If the client device fails to authenticate itself to the application server using a provided identifier, the network operator's server can help authenticate the client device by correlating the provided identifier with a subscriber identifier used by the client device to access the network. Once the authentication is successfully assisted by the third party computing device, the application server can respond to the client device's resource request. | Claim 1: A method that involves a communication network where a first computing device is a client device, a second computing device is an application server, and a third computing device is a server under control of a network operator. The method includes the following steps: - The first computing device sends a resource request to the second computing device and provides a first identifier for authentication. - The second computing device is unable to authenticate the first computing device. - The third computing device assists in the authentication by checking for a correlation between the first identifier and a second identifier used by the first computing device to access the communication network as a subscriber. - If a correlation exists, the third computing device sends an authentication challenge to the first computing device. - The first computing device responds to the challenge, and the third computing device verifies the authentication response. - Upon successful verification, the third computing device sends a cryptographically-signed authentication result to the first computing device and redirects it to the second computing device. - The first computing device sends the signed authentication result to the second computing device, allowing it to reply to the resource request. Claim 2: The method of claim 1, where the third computing device receives an authentication request from the first computing device. Claim 3: The method of claim 2, where the third computing device checks for a correlation between the first identifier and the second identifier used by the first computing device. Claim 4: The method of claim 3, where the third computing device sends an authentication challenge to the first computing device when a correlation exists. Claim 5: The method of claim 4, where the third computing device verifies the authentication response sent by the first computing device. Claim 6: The method of claim 5, where the third computing device sends a signed authentication result to the first computing device upon successful verification, allowing the second computing device to reply to the resource request. Claim 7: The method of claim 6, where the signed authentication result is cryptographically signed using a key agreed upon between the third computing device and the second computing device. Claim 8: The method of claim 1, where the first identifier is an open source-based identifier. Claim 9: The method of claim 8, where the open source-based identifier is an OpenID identifier. Claim 10: The method of claim 9, where the first computing device is a web client, the second computing device is a relying party, and the third computing device is an identity provider. Claim 11: The method of claim 1, where the first computing device supports a Subscriber Identity Module (SIM) application implementing an Authentication and Key Agreement (AKA) algorithm. Claim 12: The method of claim 1, where the second identifier includes an International Mobile Subscriber Identity (IMSI) identifier or an Internet Protocol Multimedia Private User Identity (IMPI) identifier provisioned by the network operator. Claim 13: The method of claim 1, where the third computing device receives user information from a fourth computing device and performs challenge-response interactions with the first computing device based on the information. Claim 14: The method of claim 13, where the fourth computing device is a Home Location Register (HLR) or a Home Subscriber Server (HSS). Claim 15: The method of claim 13, where the challenge-response interactions are done according to an Authentication and Key Agreement (AKA)-aware challenge-response protocol. Claim 16: The method of claim 13, where the information includes an authentication vector. Claim 17: The method of claim 16, where the authentication vector is generated according to an Authentication and Key Agreement (AKA) protocol. Claim 18: The method of claim 1, where the third computing device monitors authentication requests to detect a denial of service (DOS) condition. Claim 19: The method of claim 18, where the third computing device takes actions to mitigate the DOS condition when it is detected. Claim 20: An article of manufacture including a non-transitory processor-readable storage medium storing one or more software programs. When executed, the programs perform the method described in claim 1. Claim 21: A method that involves a communication network where a first computing device is a client device, a second computing device is an application server, and a third computing device is a server under control of a network operator. The method includes the following steps: - The first computing device sends a resource request to the second computing device and provides a first identifier for authentication. - The second computing device is unable to authenticate the first computing device. - The third computing device receives an authentication request from the first computing device. - The third computing device checks for a correlation between the first identifier and a second identifier used by the first computing device to access the communication network as a subscriber. - If a correlation exists, the third computing device sends an authentication challenge to the first computing device. - The first computing device responds to the challenge, and the third computing device verifies the authentication response. - Upon successful verification, the third computing device sends an authentication result to the first computing device and redirects it to the second computing device. - The first computing device sends the authentication result to the second computing device, allowing it to reply to the resource request. Claim 22: An apparatus that includes at least one server controlled by a network operator in a communication network. The server includes a memory and a processor. The processor is configured to perform the method described in claim 1. Claim 23: A method that involves a communication network where a first computing device is a client device, a second computing device is an application server, and a third computing device is a server under control of a network operator. The steps include: - The first computing device sends a resource request to the second computing device. - The first computing device provides a first identifier to the second computing device for authentication. - When unable to authenticate the first computing device, the second computing device invokes the assistance of the third computing device. - The third computing device checks for a correlation between the first identifier and a second identifier used by the first computing device as a network subscriber. - If a correlation exists, the third computing device sends an authentication challenge to the first computing device. - The first computing device responds to the challenge, and the third computing device verifies the authentication response. - Upon successful verification, the third computing device sends an authentication result to the first computing device and redirects it to the second computing device. - The second computing device replies to the resource request sent by the first computing device. Claim 24: A method that involves a communication network where a first computing device is a client device, a second computing device is an application server, and a third computing device is a server under control of a network operator. The steps include: - The second computing device receives a resource request from the first computing device. - The second computing device receives a first identifier from the first computing device for authentication. - When unable to authenticate the first computing device, the second computing device invokes the assistance of the third computing device. - The third computing device checks for a correlation between the first identifier and a second identifier used by the first computing device as a network subscriber. - If a correlation exists, the third computing device sends an authentication challenge to the first computing device. - The first computing device responds to the challenge, and the third computing device verifies the authentication response. - Upon successful verification, the third computing device sends an authentication result to the first computing device and redirects it to the second computing device. - The second computing device replies to the resource request sent by the first computing device. Claim 25: A system that includes a web client, a first web server acting as a relying party, and a second web server controlled by a network operator acting as an identity provider. The system operates based on an open-source based identification protocol, and the second web server assists in authenticating the web client to the relying party using an authentication and key agreement-based protocol. After successful authentication, the second web server sends a cryptographically-signed authentication result to the web client, allowing the web client to send it to the relying party for resource request replies. | This disclosure describes a method for communication network operators to provide identity services, such as authentication. The method involves three computing devices: a client device, an application server, and a server controlled by the network operator. If the client device fails to authenticate itself to the application server using a provided identifier, the network operator's server can assist in the authentication process. The network operator's server checks for a correlation between the provided identifier and a subscriber identifier used by the client device to access the network. If a correlation exists, the network operator's server sends an authentication challenge to the client device. The client device responds to the challenge, and the network operator's server verifies the authentication response. Upon successful verification, the network operator's server sends a cryptographically-signed authentication result to the client device, which can then be sent to the application server for resource request replies. The disclosure also includes various claims related to the method, such as different computing device configurations, use of specific identifiers and protocols, and monitoring for denial of service conditions. Additionally, a system is described that includes a web client, a relying party web server, and an identity provider web server, which operate based on an open-source based identification protocol. The identity provider web server assists in authenticating the web client to the relying party web server using an authentication and key agreement-based protocol. After successful authentication, the identity provider web server sends a cryptographically-signed authentication result to the web client for resource request replies to the relying party web server.
An approach is provided for integrating applications on demand to display and manipulate a semantic resource. An integrating application causes, at least in part, reception of a request for a semantic resource, and determines whether the semantic resource is known to a first application. The integrating application discovers one or more properties of the semantic resource based, at least in part, on the determination. The integrating application identifies a second application associated with the semantic resource based, at least in part, on the one or more properties. The integrating application causes, at least in part, presentation of the semantic resource through the second application. | 1. A method comprising: causing, at least in part, reception of a request for a semantic resource; determining whether the semantic resource is known to a first application; discovering one or more properties of the semantic resource based, at least in part, on the determination; identifying a second application associated with the semantic resource based, at least in part, on the one or more properties; defining the semantic resource as a semantic integration point between the first application and the second application based, at least in part, on the one or more properties; retrieving information for the presentation of an indicator of the semantic resource from the second application; causing, at least in part, presentation of the indicator in a user interface of the first application; in response to a selection of the indicator in the user interface, invoking the second application; and causing, at least transfer, of a focus from the first application to the second application for the presentation of the semantic resource. 2. A method of claim 1, further comprising: establishing a semantic link from the first application to the semantic resource; and identifying the link by comparing a uniform resource identifier of the link against one or more known uniform resource identifiers, by examining metadata associated with the link, or a combination thereof. 3. A method of claim 1, further comprising: querying a semantic database for the one or more properties of the semantic resource. 4. A method of claim 1, further comprising: causing, at least in part, return of the focus to the first application based, at least in part, on a deactivation of the indicator. 5. A method of claim 1, wherein the information includes a hypertext markup language fragment, a cascading style sheet resource, a hint, an additional menu item, a reference to a public semantic resource, or a combination thereof. 6. A method of claim 1, further comprising: retrieving an ontology associated with the first application, wherein the determination is further based on the ontology. 7. A method of claim 1, further comprising: causing, at least in part, rendering of the semantic resource through the second application, wherein the presentation includes the rendering. 8. An apparatus comprising: at least one processor; and at least one memory including computer program code for one or more programs, the at least one memory and the computer program code configured to, with the at least one processor, cause the apparatus to perform at least the following, cause, at least in part, reception of a request for a semantic resource; determine whether the semantic resource is known to a first application; discover one or more properties of the semantic resource based, at least in part, on the determination; identify a second application associated with the semantic resource based, at least in part, on the one or more properties; define the semantic resource as a semantic integration point between the first application and the second application based, at least in part, on the one or more properties; retrieve information for the presentation of an indicator of the semantic resource from the second application; cause, at least in part, presentation of the indicator in a user interface of the first application; in response to a selection of the indicator in the user interface, invoke the second application; and cause, at least transfer, of a focus from the first application to the second application for the presentation of the semantic resource. 9. An apparatus of claim 8, wherein the apparatus is further caused to: establish a semantic link from the first application to the semantic resource; and identify the link by comparing a uniform resource identifier of the link against one or more known uniform resource identifiers, by examining metadata associated with the link, or a combination thereof. 10. An apparatus of claim 8, wherein the apparatus is further caused to: query a semantic database for the one or more properties of the semantic resource. 11. An apparatus of claim 8, wherein the apparatus is further caused to: cause, at least in part, return of the focus to the first application based, at least in part, on a deactivation of the indicator. 12. An apparatus of claim 8, wherein the information includes a hypertext markup language fragment, a cascading style sheet resource, a hint, an additional menu item, a reference to a public semantic resource, or a combination thereof. 13. An apparatus of claim 8, wherein the apparatus is further caused to: retrieve an ontology associated with the first application, wherein the determination is further based on the ontology. 14. A computer-readable storage medium carrying one or more sequences of one or more instructions which, when executed by one or more processors, cause an apparatus to at least perform the following steps: causing, at least in part, reception of a request for a semantic resource; determining whether the semantic resource is known to a first application; discovering one or more properties of the semantic resource based, at least in part, on the determination; identifying a second application associated with the semantic resource based, at least in part, on the one or more properties; defining the semantic resource as a semantic integration point between the first application and the second application based, at least in part, on the one or more properties; retrieving information for the presentation of an indicator of the semantic resource from the second application; causing, at least in part, presentation of the indicator in a user interface of the first application; in response to a selection of the indicator in the user interface, invoking the second application; and causing, at least transfer, of a focus from the first application to the second application for the presentation of the semantic resource. | This invention describes a method for combining applications in order to view and manipulate a semantic resource. When a request for a semantic resource is received, an integrating application checks if a first application already knows about the resource. If the resource is known, the integrating application gathers information about the resource. Based on this information, the integrating application identifies a second application that is associated with the resource. Finally, the integrating application presents the semantic resource using the second application. | Claim 1: A method for integrating semantic resources between applications, comprising: 1. Receiving a request for a semantic resource. 2. Determining if the semantic resource is known to a first application. 3. Discovering properties of the semantic resource based on the determination. 4. Identifying a second application associated with the semantic resource based on the properties. 5. Defining the semantic resource as an integration point between the first and second applications based on the properties. 6. Retrieving information for presenting an indicator of the semantic resource from the second application. 7. Presenting the indicator in the user interface of the first application. 8. Invoking the second application in response to selecting the indicator. 9. Transferring focus from the first application to the second application for the presentation of the semantic resource. Claim 2: The method of claim 1, further comprising: 1. Establishing a semantic link from the first application to the semantic resource. 2. Identifying the link by comparing a uniform resource identifier of the link against known uniform resource identifiers or examining metadata associated with the link. Claim 3: The method of claim 1, further comprising: 1. Querying a semantic database for the properties of the semantic resource. Claim 4: The method of claim 1, further comprising: 1. Returning focus to the first application when the indicator is deactivated. Claim 5: The method of claim 1, wherein the information includes a hypertext markup language fragment, a cascading style sheet resource, a hint, an additional menu item, or a reference to a public semantic resource, or any combination thereof. Claim 6: The method of claim 1, further comprising: 1. Retrieving an ontology associated with the first application. 2. Determining the properties based on the ontology. Claim 7: The method of claim 1, further comprising: 1. Rendering the semantic resource through the second application. 2. Including the rendering in the presentation. Claim 8: An apparatus for integrating semantic resources between applications, comprising: 1. At least one processor. 2. At least one memory storing computer program code. 3. The computer program code configured to cause the apparatus to perform the steps of claim 1. Claim 9: The apparatus of claim 8, wherein the apparatus is further configured to: 1. Establish a semantic link from the first application to the semantic resource. 2. Identify the link by comparing a uniform resource identifier of the link against known uniform resource identifiers or examining metadata associated with the link. Claim 10: The apparatus of claim 8, wherein the apparatus is further configured to: 1. Query a semantic database for the properties of the semantic resource. Claim 11: The apparatus of claim 8, wherein the apparatus is further configured to: 1. Return focus to the first application when the indicator is deactivated. Claim 12: The apparatus of claim 8, wherein the information includes a hypertext markup language fragment, a cascading style sheet resource, a hint, an additional menu item, or a reference to a public semantic resource, or any combination thereof. Claim 13: The apparatus of claim 8, wherein the apparatus is further configured to: 1. Retrieve an ontology associated with the first application. 2. Determine the properties based on the ontology. Claim 14: A computer-readable storage medium carrying instructions for integrating semantic resources between applications, comprising: 1. Receiving a request for a semantic resource. 2. Determining if the semantic resource is known to a first application. 3. Discovering properties of the semantic resource based on the determination. 4. Identifying a second application associated with the semantic resource based on the properties. 5. Defining the semantic resource as an integration point between the first and second applications based on the properties. 6. Retrieving information for presenting an indicator of the semantic resource from the second application. 7. Presenting the indicator in the user interface of the first application. 8. Invoking the second application in response to selecting the indicator. 9. Transferring focus from the first application to the second application for the presentation of the semantic resource. | The invention describes a method and apparatus for integrating semantic resources between applications. The method involves receiving a request for a semantic resource and determining if the resource is known to a first application. If the resource is known, properties of the resource are discovered and a second application associated with the resource is identified. The resource is then defined as an integration point between the first and second applications. Information for presenting an indicator of the resource is retrieved from the second application and presented in the user interface of the first application. When the indicator is selected, the second application is invoked and focus is transferred from the first application to the second application for the presentation of the semantic resource. The apparatus includes at least one processor and memory storing computer program code for performing these steps.
A system, device, method, and computer program product are provided for allowing a user of the device to more easily annotate data files and/or images received by or created by the electronic device or system. For example, according to one embodiment, when a user takes a digital picture using a camera-equipped mobile phone, annotation data may be automatically presented to the user when a preview of the image is first displayed on the electronic display. The annotation data may be presented to the user as a list that semi-transparently overlays the preview of the image. The annotation list and/or the individual annotations that make up the list may be customizable. The annotation choices in the list may correspond to keys on the electronic device. Annotation data may be stored with the image or file as embedded metadata. The selected annotation data may also be used to create file folders in a memory device and/or store the image or file in a particular file folder in the memory device. | 1. An apparatus comprising: at least one processor; at least one memory including computer program code, the at least one memory and the computer program code configured to, with the at least one processor, cause the apparatus to perform at least the following: facilitate communications with a user interface of the apparatus; facilitate storage of at least one media file containing media data; facilitate usage of at least a portion of a display device of the user interface to display a representation of the media data; cause prompting of a user to annotate the media data by utilizing at least a portion of the display device to display an annotation dialog comprising a representation of at least one predefined selectable annotation; display the annotation dialog semi-transparently over the representation of the media data; and enable the user to select the at least one predefined selectable annotation by selecting, via the user interface, the representation of the at least one predefined selectable annotation. 2. The apparatus of claim 1, further comprising a camera, wherein the media data comprises image data captured by the camera, and wherein the at least one memory and the computer program code configured to, with the at least one processor, cause the apparatus to facilitate display of the annotation dialog semi-transparently over a representation of the image data. 3. The apparatus of claim 1, wherein the user interface comprises a touch screen. 4. A method comprising: facilitating communications with a user interface of an apparatus; facilitating storage of at least one media file containing media data; facilitating usage of at least a portion of a display device of the user interface to display a representation of the media data; causing prompting, via a processor, of a user to annotate the media data by utilizing at least a portion of the display device to display an annotation dialog comprising a representation of at least one predefined selectable annotation; displaying the annotation dialog semi-transparently over the representation of the media data; and enabling the user to select the at least one predefined selectable annotation by selecting, via the user interface, the representation of the at least one predefined selectable annotation. 5. The method of claim 4, further comprising: capturing the media data which comprises image data; and facilitating display of the annotation dialog semi-transparently over a representation of the image data. 6. The method of claim 4, wherein the user interface comprises a touch screen. 7. A computer program product comprising at least one non-transitory computer-readable storage medium having computer-readable program code portions stored therein, the computer-readable program code portions comprising: program code instructions configured to facilitate communications with a user interface of an apparatus; program code instructions configured to facilitate storage of at least one media file containing media data; program code instructions configured to facilitate usage of at least a portion of a display device of the user interface to display a representation of the media data; program code instructions configured to cause prompting of a user to annotate the media data by utilizing at least a portion of the display device to display an annotation dialog comprising a representation of at least one predefined selectable annotation; and program code instructions configured to display the annotation dialog semi-transparently over the representation of the media data; and program code instructions configured to enable the user to select the at least one predefined selectable annotation by selecting, via the user interface, the representation of the at least one predefined selectable annotation. 8. The computer program product of claim 7, further comprising: program code instructions configured to facilitate capture of the media data which comprises image data; and program code instructions configured to enable display of the annotation dialog semi-transparently over a representation of the image data. 9. The computer program product of claim 7, wherein the user interface comprises a touch screen. | This invention relates to a system, device, method, and computer program product that enables users to easily add annotations to data files and images. In one embodiment, when a user captures a digital image using a camera-equipped mobile phone, annotation options are automatically displayed as a semi-transparent list overlaying the image preview. Users can customize the list and individual annotations, which correspond to keys on the device. The selected annotations can be stored with the image as embedded metadata and used to create file folders or organize files in a memory device. | Claim 1 describes an apparatus comprising a processor and memory that enables communications with a user interface. It facilitates the storage of media files and allows for the usage of a display device to display representations of the media data. The apparatus prompts the user to annotate the media data by displaying an annotation dialog with selectable annotations over the media data representation. The user can select the predefined annotations through the user interface. Claim 2 is a dependent claim that adds a camera to the apparatus. The media data in this case refers to image data captured by the camera, and the apparatus can display the annotation dialog semi-transparently over the image data representation. Claim 3 specifies that the user interface of the apparatus is a touch screen. Claim 4 describes a method that involves facilitating communications with the user interface of an apparatus, storing media files, displaying representations of the media data, prompting the user to annotate the media data through an annotation dialog, displaying the annotation dialog semi-transparently over the media data, and allowing the user to select predefined annotations through the user interface. Claim 5 is a dependent claim that adds capturing image data to the method and enables the display of the annotation dialog over the image data representation. Claim 6 specifies that the user interface in the method is a touch screen. Claim 7 describes a computer program product stored in a computer-readable storage medium. It includes program code instructions that facilitate communications with the user interface, storage of media files, display of media data representations, prompting the user to annotate the media data through an annotation dialog, displaying the annotation dialog semi-transparently over the media data, and enabling the user to select predefined annotations through the user interface. Claim 8 is a dependent claim that adds program code instructions for capturing image data and displaying the annotation dialog over the image data representation. Claim 9 specifies that the user interface in the computer program product is a touch screen. | The invention pertains to a system, device, method, and computer program product that allow users to easily add annotations to data files and images. The system comprises a processor, memory, and user interface, allowing for the storage and display of media data. When a user captures an image using a camera-equipped mobile phone, customizable annotation options are automatically shown as a semi-transparent list overlaying the image preview. The selected annotations can be saved with the image as embedded metadata and used for organization and file management. The claims outline the apparatus, method, and computer program product involved, encompassing features such as touch screen user interfaces and program instructions for capturing and displaying image data.
Embodiments of the present invention are directed to providing a method and system for call admission control and preemption of multiple bit-rate applications in a digital communication system. Multiple bit-rate applications such as streaming video can specify a Quality of Service (QoS) profile having multiple levels. When there are insufficient resources in the network to support an incoming multiple bit-rate call, the system determines whether, by reducing the bit-rate of the incoming call or by preemption of lower priority components of existing calls, enough resources can be recovered to support the incoming call. | 1. A method of providing call admission control of multiple bit-rate applications, the method comprising: identifying, in a digital communication system, allowable bit-rate levels and associated priority levels of an incoming multiple bit-rate call; determining if said incoming multiple bit-rate call can be admitted to the digital communication system, at a first, maximum requested bit-rate level and associated minimum priority level; when said incoming multiple bit-rate call cannot be admitted at the first, maximum requested bit-rate level and associated minimum priority level, selecting a lower allowable bit-rate level and associated higher priority level for said incoming multiple bit-rate call; repeating both said determining step, with the selected lower allowable bit-rate level and associated higher priority level in each iteration, and the selecting step, until said incoming multiple bit-rate call can be admitted; and admitting said multiple bit-rate call at a last-selected lower allowable bit-rate level and associated higher priority level. 2. The method of claim 1, wherein lower allowable bit-rate levels are respectively associated with corresponding higher priority levels. 3. The method of claim 1, wherein said admitting step further comprises: sending a signaling message to a User Equipment (UE) initiating said incoming multiple bit-rate call; and indicating said last-selected lower allowable bit-rate. 4. The method of claim 2, wherein said identifying step further comprises: identifying individual call components, wherein each individual call component comprises a particular bit-rate level and an associated priority level. 5. The method of claim 4, wherein said determining step further comprises: preempting components of existing multiple bit-rate calls having a lower priority than a current priority level of said incoming call. 6. The method of claim 5 wherein said step of preempting components further comprises: making said individual call components inactive. 7. The method of claim 6, wherein if a call is dropped by said digital communication system, the method further comprises: determining available bandwidth of said digital communication system; compiling a candidate list of current inactive call components of active multiple bit-rate calls along with their associated bit-rate and priority level; sorting said candidate list by priority level, higher priority level first; selecting from said candidate list, in order, inactive call components whose bit-rate can be accommodated by said available bandwidth of said digital communication system; activating the selected inactive call components in order to upgrade the service of the active calls associated with said selected inactive call components. 8. The method of claim 1, wherein said digital communication system comprises a packet data network. 9. The method of claim 8, wherein said digital communication system comprises a Long Term Evolution (LTE) packet data network. 10. The method of claim 9, wherein said method occurs at an eNodeB of a Long Term Evolution (LTE) network. 11. A non-transitory storage medium encoded with instructions which when executed by a digital communication system perform the following: identify allowable bit rate levels and associated priority levels of an incoming multiple bit-rate call; determine if said incoming multiple bit-rate call can be admitted at a first maximum requested bit rate level and associated minimum priority level; when said incoming multiple bit-rate call cannot be admitted at the first maximum requested bit-rate level and associated minimum priority level, select a lower bit-rate level and associated higher priority level for said incoming multiple bit-rate call; repeat both said determining step with the selected lower allowable bit-rate level and associated higher priority level in each iteration, and the selecting step until said incoming multiple bit-rate call can be admitted; and admit said multiple bit-rate call at a last-selected lower allowable bit-rate level and associated higher priority level. | The present invention offers a solution for managing call admission and preemption of multiple bit-rate applications in a digital communication system. It allows for the specification of Quality of Service (QoS) profiles with multiple levels for applications such as streaming video. In cases where there are not enough network resources to accommodate an incoming multiple bit-rate call, the system evaluates whether reducing the bit-rate of the incoming call or preempting lower priority components of existing calls can free up enough resources to support the incoming call. | Claim 1 describes a method of providing call admission control for multiple bit-rate applications in a digital communication system. The method involves identifying allowable bit-rate levels and associated priority levels of an incoming multiple bit-rate call. It then determines if the call can be admitted at the maximum requested bit-rate level and minimum priority level. If not, it selects a lower allowable bit-rate level and higher priority level for the call. This process is repeated until the call can be admitted, and it is ultimately admitted at the last-selected lower allowable bit-rate level and higher priority level. Claim 2 specifies that lower bit-rate levels are associated with higher priority levels. Claim 3 further elaborates on the admitting step, stating that a signaling message is sent to the User Equipment (UE) initiating the call, indicating the last-selected lower allowable bit-rate. Claim 4 explains that the identifying step involves identifying individual call components, where each component has a specific bit-rate level and associated priority level. Claim 5 describes the determining step in more detail, stating that components of existing multiple bit-rate calls with lower priority than the incoming call's current priority level may be preempted. Claim 6 specifies that preempted components are made inactive. Claim 7 addresses the scenario where a call is dropped by the system. It explains that the method involves determining the available bandwidth of the system and compiling a list of inactive call components from active multiple bit-rate calls. This list is sorted by priority level, and inactive call components that can be accommodated by the available bandwidth are selected and activated to upgrade the service of the active calls associated with them. Claim 8 states that the digital communication system referred to in the method is a packet data network. Claim 9 specifies that the packet data network is a Long Term Evolution (LTE) network. Claim 10 states that the method occurs at an eNodeB of the LTE network. Claim 11 describes a non-transitory storage medium encoded with instructions that, when executed by a digital communication system, perform the steps outlined in the method. | The present invention provides a solution for managing call admission and preemption of multiple bit-rate applications in a digital communication system. It allows for the specification of multiple Quality of Service (QoS) profiles for applications like streaming video. The system evaluates whether reducing the bit-rate of an incoming call or preempting lower priority components of existing calls can free up enough resources to support the incoming call. The method involves identifying allowable bit-rate levels and associated priority levels, determining if the call can be admitted at the maximum requested bit-rate level and minimum priority level, selecting lower bit-rate levels and higher priority levels if necessary, and ultimately admitting the call at the last-selected lower bit-rate level and higher priority level. The system also sends signaling messages to the User Equipment (UE) initiating the call and can activate inactive call components to upgrade the service of active calls. This method can be executed in a digital communication system, particularly in a packet data network like Long Term Evolution (LTE) network at an eNodeB. Additionally, the method can be encoded in a storage medium for execution.
The present invention provides methods, apparatuses, and systems for delivering protected multi-media content to a receiving device. Protected multi-media content and key information are inserted in a same time slice burst. A receiving device receives the time slice burst with the content datagrams and the key information and decrypts the content datagrams with the key information. Key datagrams may be associated with a higher priority level than content datagrams. Consequently, a receiving device can process a key datagram in order to extract a key before routing associated content datagrams to a message stack. A key may be encrypted at one or two levels of encryption. Additionally, a new security plug-in software module may be deployed at a receiving device. The new security plug-in software module is configured as an installation package that is encrypted as a protected message and that is decrypted by the receiving device. | 1. A method, comprising: receiving, at a first receiving apparatus, a current time slice burst of a plurality of time slice bursts having idle time between consecutive bursts, the current time slice burst including a plurality of data stream components, wherein a current content datagram that includes current content is included as at least part of the plurality of data stream components, and a key datagram that includes key information associated with a subsequent time slice burst is included as at least part of another of the plurality of data stream components; decrypting the current content datagram in accordance with a current key to obtain the current content during a multi-media session; decrypting the key datagram to obtain a next key; receiving the subsequent time slice burst including a subsequent content datagram; decrypting the subsequent content datagram in accordance with the next key to obtain subsequent content during the multi-media session; and presenting the subsequent content. 2. The method of claim 1, wherein the key datagram comprises an user datagram protocol message. 3. The method of claim 1, wherein the current content datagram and the subsequent content datagram each comprises an encapsulated security payload capsulated Internet protocol packet. 4. The method of claim 1, further comprising: determining a priority level for each received datagram based on a priority indicating data field included in each received datagram, wherein each key datagram is associated with a higher priority than each content datagram; and transferring each said received datagram to an Internet protocol stack based on the priority level. 5. The method of claim 1, wherein the current key and the next key correspond to Internet protocol level encryption keys. 6. The method of claim 1, wherein the subsequent time slice burst corresponds to a next time slice burst. 7. The method of claim 1, wherein each data stream component of the plurality of data stream components is identifiable from other data stream components of the plurality of data stream components by at least one of a transmission source identifier, a transmission destination identifier, and a transmission port identifier; and the method further comprises: separating, by the first receiving apparatus, the plurality of data stream components from the current time slice burst, resulting in a first separated data stream component that includes the current content datagram, and a second separated data stream component that includes the key datagram. 8. The method of claim 7, wherein the second separated data stream component is a dedicated keystream. 9. The method of claim 7, wherein separating the plurality of data stream components from the current time slice burst, results in a third separated data stream component that includes a second key datagram, and the second key datagram includes additional addressing information for the second key datagram and additional key information; and wherein the third separated data stream component is a dedicated keystream. 10. The method of claim 7, wherein the transmission source identifier is a source Internet protocol address, and the transmission destination identifier is a destination Internet protocol address. 11. The method of claim 1, wherein the current content is for a data stream associated with a first data rate, and the current time slice burst is received at a second data rate that is greater than the first data rate. 12. One or more non-transitory computer-readable media, storing computer-executable instructions that, when executed, cause a processor to at least: receive a current time slice burst of a plurality of time slice bursts having idle time between consecutive bursts, wherein each of the plurality of time slice bursts comprises encrypted content and a key for decrypting the encrypted content, wherein the current time slice burst includes a current content datagram that includes current content, and wherein the current time slice burst includes a key datagram that includes a next key associated with a subsequent time slice burst; decrypt the current content datagram in accordance with a current key to obtain the current content during a multi-media session; decrypt key datagram to obtain a next key; receive the subsequent time slice burst including a subsequent content datagram; decrypt the subsequent content datagram in accordance with the next key to obtain subsequent content during the multi-media session; and presenting present the subsequent content. 13. The one or more non-transitory computer-readable media of claim 12, wherein the key datagram comprises an user datagram protocol message. 14. The one or more non-transitory computer-readable media of claim 12, wherein the current content datagram and the subsequent content datagram each comprises an encapsulated security payload capsulated Internet protocol packet. 15. The one or more non-transitory computer-readable media of claim 12, further storing computer-executable instructions that, when executed, cause a processor to at least; determine a priority level for each received datagram based on a priority indicating data field included in each received datagram, wherein each key datagram is associated with a higher priority than each content datagram; and transfer each said received datagram to an Internet protocol stack based on the priority level. 16. The one or more non-transitory computer-readable media of claim 12, wherein the current key and the next key correspond to Internet protocol level encryption keys. 17. The one or more non-transitory computer-readable media of claim 12, wherein the subsequent time slice burst corresponds to a next time slice burst. 18. An apparatus, comprising: at least one processor; and a computer-readable medium storing executable instructions configured to, with the at least one processor, cause the apparatus to: receive a current time slice burst of a plurality of time slice bursts having idle time between consecutive bursts, the current time slice burst including a plurality of data stream components, wherein a current content datagram that includes current content is included as at least part of one of the plurality of data stream components, and a key datagram that includes key information associated with a subsequent time slice burst is included as at least part of another of the plurality of data stream components ; decrypt the current content datagram in accordance with a current key to obtain current content during a multi-media session; decrypt the key datagram to obtain a next key; receive the subsequent time slice burst including a subsequent content datagram; decrypt the subsequent content datagram in accordance with the next key to obtain subsequent content during the multi-media session; and present the subsequent content. 19. The apparatus of claim 18, wherein the key datagram comprises an user datagram protocol message. 20. The apparatus of claim 18, wherein the current content datagram and the subsequent content datagram each comprises an encapsulated security payload (ESP) capsulated Internet protocol packet. 21. The apparatus of claim 18, wherein the computer-readable medium further stores executable instructions configured to, with the at least one processor, cause the apparatus to: determine a priority level for each received datagram based on a priority indicating data field included in each received datagram, wherein each key datagram is associated with a higher priority than each content datagram; and transfer each said received datagram to an Internet protocol stack based on the priority level. 22. The apparatus of claim 18, wherein the current key and the next key correspond to Internet protocol level encryption keys. 23. The apparatus of claim 18, wherein the subsequent time slice burst corresponds to a next time slice burst. | The invention relates to delivering protected multi-media content to a receiving device. The content and key information are inserted in the same time slice burst and received by the device. The device decrypts the content using the key information. Key datagrams have a higher priority than content datagrams, allowing the device to process them first and extract the key before routing the content datagrams. The key may be encrypted at one or two levels. Furthermore, a new security plug-in software module can be deployed at the receiving device, encrypted as a protected message and decrypted upon installation. | Claim 1: A method of receiving and decrypting time slice bursts in a multi-media session, comprising: - Receiving a current time slice burst that includes a current content datagram and a key datagram associated with a subsequent time slice burst. - Decrypting the current content datagram using a current key to obtain the current content. - Decrypting the key datagram to obtain a next key. - Receiving the subsequent time slice burst that includes a subsequent content datagram. - Decrypting the subsequent content datagram using the next key to obtain the subsequent content. - Presenting the subsequent content. Claim 2: The method of claim 1, wherein the key datagram is a user datagram protocol message. Claim 3: The method of claim 1, wherein the current content datagram and the subsequent content datagram are encapsulated security payload encapsulated Internet protocol packets. Claim 4: The method of claim 1, further comprising determining the priority level of each received datagram based on a priority indicating data field, and transferring the datagrams to an Internet protocol stack based on the priority level. Claim 5: The method of claim 1, wherein the current key and the next key correspond to Internet protocol level encryption keys. Claim 6: The method of claim 1, wherein each time slice burst represents a specific duration in the multi-media session. Claim 7: The method of claim 1, wherein the data stream components in the time slice burst are identifiable using transmission source and destination identifiers. Claim 8: The method of claim 1, wherein the subsequent time slice burst represents the next time slice in the multi-media session. Claim 9: The method of claim 7, further comprising separating the data stream components from the time slice burst, resulting in a first separated data stream component that includes the current content datagram and a second separated data stream component that includes the key datagram. Claim 10: The method of claim 7, wherein the second separated data stream component is a dedicated keystream. Claim 11: The method of claim 9, further comprising separating a third separated data stream component from the time slice burst, which includes a second key datagram with additional addressing information and key information, and the third separated data stream component is a dedicated keystream. Claim 12: The method of claim 7, wherein the transmission source identifier is a source Internet protocol address and the transmission destination identifier is a destination Internet protocol address. Claim 13: The method of claim 1, wherein the current content is for a lower data rate stream and the time slice burst is received at a higher data rate. Claim 14: A non-transitory computer-readable medium storing computer-executable instructions for receiving and decrypting time slice bursts in a multi-media session, the instructions configured to: - Receive a current time slice burst that includes a current content datagram and a key datagram associated with a subsequent time slice burst. - Decrypt the current content datagram using a current key to obtain the current content. - Decrypt the key datagram to obtain a next key. - Receive the subsequent time slice burst that includes a subsequent content datagram. - Decrypt the subsequent content datagram using the next key to obtain the subsequent content. - Present the subsequent content. Claim 15: The non-transitory computer-readable medium of claim 14, wherein the key datagram is a user datagram protocol message. Claim 16: The non-transitory computer-readable medium of claim 14, wherein the current content datagram and the subsequent content datagram are encapsulated security payload encapsulated Internet protocol packets. Claim 17: The non-transitory computer-readable medium of claim 14, further storing computer-executable instructions for determining the priority level of each received datagram based on a priority indicating data field, and transferring the datagrams to an Internet protocol stack based on the priority level. Claim 18: The non-transitory computer-readable medium of claim 14, wherein the current key and the next key correspond to Internet protocol level encryption keys. Claim 19: The non-transitory computer-readable medium of claim 14, wherein the subsequent time slice burst represents the next time slice in the multi-media session. Claim 20: An apparatus for receiving and decrypting time slice bursts in a multi-media session, comprising: - At least one processor. - A computer-readable medium storing executable instructions configured to, with the at least one processor, cause the apparatus to: - Receive a current time slice burst that includes a current content datagram and a key datagram associated with a subsequent time slice burst. - Decrypt the current content datagram using a current key to obtain the current content. - Decrypt the key datagram to obtain a next key. - Receive the subsequent time slice burst that includes a subsequent content datagram. - Decrypt the subsequent content datagram using the next key to obtain the subsequent content. - Present the subsequent content. Claim 21: The apparatus of claim 20, wherein the key datagram is a user datagram protocol message. Claim 22: The apparatus of claim 20, wherein the current content datagram and the subsequent content datagram are encapsulated security payload encapsulated Internet protocol packets. Claim 23: The apparatus of claim 20, wherein the computer-readable medium further stores executable instructions for determining the priority level of each received datagram based on a priority indicating data field, and transferring the datagrams to an Internet protocol stack based on the priority level. | This invention is about delivering protected multimedia content to a receiving device. It involves inserting the content and key information in the same time slice burst, which is then received and decrypted by the device. The key datagrams have higher priority than content datagrams, allowing the device to process them first and extract the key before routing the content datagrams. The key can be encrypted at one or two levels. Additionally, a new security plug-in software module can be deployed at the receiving device, encrypted as a protected message and decrypted upon installation. The method includes receiving and decrypting time slice bursts in a multimedia session, where the current time slice burst includes a current content datagram and a key datagram associated with a subsequent time slice burst. The current content datagram is decrypted using a current key to obtain the current content, and the key datagram is decrypted to obtain the next key. The subsequent time slice burst is received, which includes a subsequent content datagram, and the subsequent content datagram is decrypted using the next key to obtain the subsequent content. The subsequent content is then presented. The key datagram can be a user datagram protocol message and the current content datagram and subsequent content datagram can be encapsulated security payload encapsulated Internet protocol packets. The method also involves determining the priority level of each received datagram based on a priority indicating data field and transferring the datagrams to an Internet protocol stack based on the priority level. The current key and next key correspond to Internet protocol level encryption keys. Each time slice burst represents a specific duration in the multimedia session, and the data stream components in the time slice burst can be identified using transmission source and destination identifiers. The subsequent time slice burst represents the next time slice in the multimedia session. The method further includes separating the data stream components from the time slice burst, resulting in a first separated data stream component that includes the current content datagram and a second separated data stream component that includes the key datagram. The second separated data stream component is a dedicated keystream. Another embodiment involves separating a third separated data stream component from the time slice burst, which includes a second key datagram with additional addressing information and key information, and the third separated data stream component is a dedicated keystream. The transmission source identifier can be a source Internet protocol address and the transmission destination identifier can be a destination Internet protocol address. The current content is for a lower data rate stream and the time slice burst is received at a higher data rate. The invention also includes a non-transitory computer-readable medium storing computer-executable instructions for performing the method and an apparatus for receiving and decrypting time slice bursts in a multimedia session, which includes at least one processor and a computer-readable medium storing the executable instructions.
A method for providing hand segmentation for gesture analysis may include determining a target region based at least in part on depth range data corresponding to an intensity image. The intensity image may include data descriptive of a hand. The method may further include determining a point of interest of a hand portion of the target region, determining a shape corresponding to a palm region of the hand, and removing a selected portion of the target region to identify a portion of the target region corresponding to the hand. An apparatus and computer program product corresponding to the method are also provided. | 1. An apparatus comprising: a processor; and a memory including computer program code, the memory and the computer program code configured to, with the processor, cause the apparatus to at least: determine a target region based at least in part on depth range data corresponding to an intensity image, the intensity image comprising data descriptive of a hand; determine a point of interest of a hand portion of the target region; determine a shape corresponding to a palm region of the hand, wherein the shape corresponds to a circle determined from a plurality of circle features extracted from the target region; determine a selected portion of the target region for removal based on a relationship between a center of the palm region and the point of interest of the hand portion of the target region; and remove the selected portion of the target region to identify a portion of the target region corresponding to the hand. 2. The apparatus of claim 1, wherein the memory including the computer program code is further configured to, with the processor, cause the apparatus to remove the selected portion of the target region by determining a cutting direction for removal of the selected portion based on characteristics of the target region. 3. The apparatus of claim 2, wherein the memory including the computer program code is further configured to, with the processor, cause the apparatus to determine the cutting direction based on characteristics of the target region by selecting a horizontal or vertical cutting direction based on a ratio between height and width of a bounding box confining the target region. 4. The apparatus of claim 1, wherein the memory including the computer program code is further configured to, with the processor, cause the apparatus to remove the selected portion of the target region by determining a cutting position for removal of the selected portion based on characteristics of the target region and the relationship between the center of the palm region and the point of interest of the hand portion of the target region. 5. The apparatus of claim 1, wherein the memory including the computer program code is further configured to, with the processor, cause the apparatus to perform gesture recognition for the portion of the target region corresponding to the hand based on comparing recognized features in the portion of the target region corresponding to the hand to stored features corresponding to a predefined gesture. 6. The apparatus of claim 5, wherein the memory including the computer program code is further configured to, with the processor, cause the apparatus to execute a user interface command based on a recognized gesture. 7. A method comprising: determining a target region based at least in part on depth range data corresponding to an intensity image, the intensity image comprising data descriptive of a hand; determining a point of interest of a hand portion of the target region; determining a shape corresponding to a palm region of the hand, wherein the shape corresponds to a circle determined from a plurality of circle features extracted from the target region; determining a selected portion of the target region for removal based on a relationship between a center of the palm region and the point of interest of the hand portion of the target region; and removing the selected portion of the target region to identify a portion of the target region corresponding to the hand. 8. The method of claim 7, wherein removing the selected portion of the target region comprises determining a cutting direction for removal of the selected portion based on characteristics of the target region. 9. The method of claim 8, wherein determining the cutting direction based on characteristics of the target region comprises selecting a horizontal or vertical cutting direction based on a ratio between height and width of a bounding box confining the target region. 10. The method of claim 7, wherein removing the selected portion of the target region comprises determining a cutting position for removal of the selected portion based on characteristics of the target region and the relationship between the center of the palm region and the point of interest of the hand portion of the target region. 11. The method of claim 7, further comprising performing gesture recognition for the portion of the target region corresponding to the hand based on comparing recognized features in the portion of the target region corresponding to the hand to stored features corresponding to a predefined gesture. 12. A computer program product comprising at least one computer-readable non-transitory storage medium having computer-executable program code instructions stored therein, the computer-executable program code instructions comprising: program code instructions for determining a target region based at least in part on depth range data corresponding to an intensity image, the intensity image comprising data descriptive of a hand; program code instructions for determining a point of interest of a hand portion of the target region; program code instructions for determining a shape corresponding to a palm region of the hand, wherein the shape corresponds to a circle determined from a plurality of circle features extracted from the target region; program code instructions for determining a selected portion of the target region for removal based on a relationship between a center of the palm region and the point of interest of the hand portion of the target region; and program code instructions for removing the selected portion of the target region to identify a portion of the target region corresponding to the hand. 13. The computer program product of claim 12, wherein program code instructions for removing the selected portion of the target region includes instructions for determining a cutting direction for removal of the selected portion based on characteristics of the target region. 14. The computer program product of claim 13, wherein program code instructions for determining the cutting direction based on characteristics of the target region includes instructions for selecting a horizontal or vertical cutting direction based on a ratio between height and width of a bounding box confining the target region. 15. The computer program product of claim 12, wherein program code instructions for removing the selected portion of the target region includes instructions for determining a cutting position for removal of the selected portion based on characteristics of the target region and the relationship between the center of the palm region and the point of interest of the hand portion of the target region. 16. The computer program product of claim 12, further comprising program code instructions for performing gesture recognition for the portion of the target region corresponding to the hand based on comparing recognized features in the portion of the target region corresponding to the hand to stored features corresponding to a predefined gesture. 17. An apparatus comprising: means for determining a target region based at least in part on depth range data corresponding to an intensity image, the intensity image comprising data descriptive of a hand; means for determining a point of interest of a hand portion of the target region; means for determining a shape corresponding to a palm region of the hand, wherein the shape corresponds to a circle determined from a plurality of circle features extracted from the target region; means for determining a selected portion of the target region for removal based on a relationship between a center of the palm region and the point of interest of the hand portion of the target region; and means for removing a selected portion of the target region to identify a portion of the target region corresponding to the hand. | This invention relates to a technique for segmenting the hand from an image for the purpose of analyzing gestures. The method involves using depth range data and intensity images to identify a specific area of interest on the image corresponding to the hand. A point of interest within the hand is then determined, followed by identifying the shape of the palm region. Finally, a selected portion of the image is removed to isolate the hand in the target region. This technique can be implemented using special hardware or through a computer program. | Claim 1 describes an apparatus that includes a processor and memory with computer program code. The apparatus is configured to determine a target region based on depth range data corresponding to an intensity image of a hand. It also determines a point of interest and a shape corresponding to the palm region of the hand. The apparatus then determines a selected portion of the target region to remove based on the relationship between the center of the palm region and the point of interest. Finally, the selected portion is removed to identify the portion of the target region corresponding to the hand. Claim 2 adds that the apparatus can remove the selected portion of the target region by determining a cutting direction based on the characteristics of the target region. Claim 3 specifies that the cutting direction can be determined based on the ratio between the height and width of a bounding box that confines the target region. Claim 4 includes determining a cutting position for removal of the selected portion based on the characteristics of the target region and the relationship between the center of the palm region and the point of interest. Claim 5 states that the apparatus can perform gesture recognition for the identified portion of the target region by comparing recognized features to stored features corresponding to a predefined gesture. Claim 6 indicates that the apparatus can execute a user interface command based on a recognized gesture. The subsequent claims, 7-17, describe a method and computer program product with similar functionality as the apparatus claims. Claim 17 introduces means for each step instead of explicitly mentioning the processor and memory. | The invention is about a method and apparatus for segmenting the hand in an image to analyze gestures. The technique uses depth range data and intensity images to identify the hand and isolate it in a target region. The apparatus, which includes a processor and memory, determines the target region, point of interest, and shape of the palm region. It removes a selected portion of the target region based on the relationship between the palm region and point of interest to isolate the hand. The cutting direction and position for removal can be determined based on the target region's characteristics. The apparatus can perform gesture recognition and execute user interface commands based on recognized gestures. The subsequent claims describe a method and computer program product with similar functionality, using means for each step instead of specifying the processor and memory.
Various example embodiments are disclosed herein. According to an example embodiment, a method may include transmitting a Media Access Control Protocol Data Unit (MAC PDU) via a wireless link to one or more mobile stations, the MAC PDU including a plurality of MAC management messages as a pay load, at least some of the MAC management messages directed to different mobile stations, the KIAC PDU including a MAC header having a connection ID field identifying a connection for all (or at least one, or a plurality) of the MAC management messages included in the MAC PDU. | 1. A method comprising: transmitting a Media Access Control Protocol Data Unit (MAC PDU) via a wireless link to one or more mobile stations, the MAC PDU including a plurality of MAC management messages as a payload, at least some of the MAC management messages directed to different mobile stations, the MAC PDU including a MAC header having a connection ID field identifying a connection for at least the first MAC management message included in the MAC PDU. 2. The method of claim 1 wherein the MAC PDU further includes a Cyclic Redundancy Check (CRC) to protect all of the MAC management messages in the MAC PDU. 3. The method of claim 1 wherein the MAC PDU further includes a sub-CRC for each of the MAC management messages. 4. The method of claim 1 wherein the MAC header further includes a length field indicating a length of the MAC PDU. 5. The method of claim 1 wherein the MAC header further includes a length field indicating a length of at least one of the MAC management messages within the MAC PDU. 6. The method of claim 1 wherein the MAC PDU further includes at least one type and length field indicating a type and length of at least one of the MAC management messages within the MAC PDU. 7. The method of claim 1 wherein the MAC PDU further includes at least one type field indicating that another MAC management message within the MAC PDU follows. 8. The method of claim 1 wherein the MAC PDU further includes at least one type-value field indicating that other MAC management messages within the MAC PDU follow and they are assigned for the connection ID given by the value field. 9. The method of claim 1 wherein the MAC PDU further includes a field that includes an authentication certificate for the MAC PDU. 10. The method of claim 1 wherein the transmitting a Media Access Control Protocol Data Unit (MAC PDU) via a wireless link to one or more mobile stations comprises transmitting a Media Access Control Protocol Data Unit (MAC PDU) including a plurality of Range Response (RNG-RSP) messages as a payload, the plurality of RNG-RSP messages including at least a first RNG-RSP message directed to a first mobile station and a second RNG-RSP message directed to a second mobile station, the MAC PDU including a Cyclic Redundancy Check (CRC) for the MAC PDU and a MAC header having, a connection ID field indicating, a common CID for the RNG-RSP messages included in the MAC PDU. 11. The method of claim 10 wherein the MAC PDU includes a Cyclic Redundancy Check (CRC) for the MAC PDU. 12. The method of claim 1 wherein the transmitting a Media Access Control Protocol Data Unit (MAC PDU) via a wireless link to one or more mobile stations comprises transmitting a Media Access Control Protocol Data Unit (MAC PDU) including a plurality of concatenated broadcast management messages associated with a broadcast connection ID, the MAC PDU including a MAC header having a connection ID field identifying the broadcast connection ID for the plurality of concatenated broadcast messages. 13. The method of claim 1 wherein the transmitting a Media Access Control Protocol Data Unit (MAC PDU) via a wireless link to one or more mobile stations comprises transmitting a Media Access Control Protocol Data Unit (MAC PDU) including a plurality of concatenated multi cast management messages, the MAC PDU including a MAC header having a connection ID field identifying a multicast connection ID for the plurality of concatenated multicast management messages. 14. A method comprising: receiving a first range request (RNG-REQ) message via wireless communication from a first mobile station; receiving a second RNG-REQ message via wireless communication from a second mobile station; transmitting a Media Access Control Protocol Data Unit (MAC PDU) via wireless communication to a plurality of mobile stations, the MAC PDU including a plurality of concatenated range response (RNG-RSP) messages including a first RNG-RSP directed to the first mobile station and a second RNG-RSP message directed to the second mobile station, the MAC PDU also including a MAC header having a connection ID field identifying a common connection ID for the plurality of concatenated RNG-RSP messages. 15. The method of claim 14 wherein the first RNG-REQ message includes a first Code Division Multiple Access (CDMA) code and the second RNG-REQ message includes a second CDMA code, and wherein the first RNG-RSP message includes the first CDMA code and the second RNG-RSP message includes the second CDMA code. 16. The method of claim 14 wherein the connection ID field is a value indicating RNG-RSP for all of the concatenated RNG-RSP messages. 17. The method a claim 14 wherein the MAC header further includes a length field indicating a length of the MAC PDU. 18. The method of claim 14 wherein the MAC header further includes a length field indicating a length of at least one of the MAC management messages within the MAC PDU. 19. The method of claim 1 wherein the MAC PDU further includes at least one type and length field indicating a type and length of at least one of the MAC management messages within the MAC PDU. 20. The method of claim 1 wherein the MAC PDU further includes at least one type field indicating that another MAC management message within the MAC PDU follows. 21. The method of claim 1 wherein the MAC PDU further includes a field that includes an authentication certificate for the MAC PDU. 22. An apparatus comprising: a wireless interface; and a controller, the apparatus being configured to: receive a first range request (RNG-REQ) message via wireless communication from a first mobile station; receive a second RNG-REQ message via wireless communication from a second mobile station; and transmit a Media Access Control Protocol Data Unit (MAC PDU) via wireless communication to a plurality of mobile stations, the MAC PDU including a plurality of concatenated range response (RNG-RSP) messages including a first RNG-RSP directed to the first mobile station and a second RNG-RSP message directed to the second mobile station, the MAC PDU also including a MAC header having a connection ID field identifying a common connection ID for the plurality of concatenated RNG-RSP messages. 23. The apparatus of claim 22 wherein the first RNG-REQ message includes a first Code Division Multiple Access (CDMA) code and the second RNG-REQ message includes a second CDMA code, and wherein the first RNG-RSP message includes the first CDMA code and the second RNG-RSP message includes the second CDMA code. 24. The apparatus of claim 22 wherein the connection ID indicates RNG-RSP for all of the concatenated RNG-RSP messages. 25. The apparatus of claim 22 wherein the MAC PDU further includes a sub-CRC for one or more of the RNG-RSP messages. 26. The apparatus of claim 22 wherein the MAC header further includes a length field indicating a length of the MAC PDU. 27. The apparatus of claim 22 wherein the MAC header further includes a field associated with at least one of the RNG-RSP message and indicating a length of the at least one RNG-RSP messages within the MAC PDU. 28. The apparatus of claim 22 wherein the MAC PDU further includes at least one type and length field indicating a type and length of at least one of the RNG-RSP message within the MAC PDU. 29. The apparatus of claim 22 wherein the MAC PDU further includes at least one type field indicating that another RNG-RSP message within the MAC PDU follows. 30. The apparatus of claim 22 wherein the MAC PDU further includes field that includes an authentication certificate for the MAC PDU. 31. An apparatus comprising: a wireless interface and a controller, the apparatus being configured to: transmit a Media Access Control Protocol Data Unit (MAC PDU) via a wireless link to one or more mobile stations, the MAC PDU including a plurality of MAC management messages as a payload, at least some of the MAC management messages directed to different mobile stations, the MAC PDU including a MAC header having a connection ID field identifying a connection for all of the MAC management messages included in the MAC PDU. | This disclosure describes a method for transmitting a Media Access Control Protocol Data Unit (MAC PDU) over a wireless link to multiple mobile stations. The MAC PDU contains several MAC management messages as its payload, with some of these messages intended for specific mobile stations. The MAC header of the PDU includes a connection ID field that identifies the connection for all or some of the MAC management messages within the PDU. | Claim 1: A method of transmitting MAC management messages to multiple mobile stations via a wireless link, wherein the MAC PDU includes a MAC header with a connection ID field identifying the connection for the MAC management messages. Claim 2: The method of claim 1, wherein the MAC PDU includes a CRC to protect all of the MAC management messages. Claim 3: The method of claim 1, wherein the MAC PDU includes a sub-CRC for each of the MAC management messages. Claim 4: The method of claim 1, wherein the MAC header includes a length field indicating the length of the MAC PDU. Claim 5: The method of claim 1, wherein the MAC header includes a length field indicating the length of at least one of the MAC management messages within the MAC PDU. Claim 6: The method of claim 1, wherein the MAC PDU includes a type and length field indicating the type and length of at least one of the MAC management messages within the MAC PDU. Claim 7: The method of claim 1, wherein the MAC PDU includes a type field indicating that another MAC management message within the MAC PDU follows. Claim 8: The method of claim 1, wherein the MAC PDU includes a type-value field indicating that other MAC management messages within the MAC PDU follow and are assigned to the connection ID given by the value field. Claim 9: The method of claim 1, wherein the MAC PDU includes a field that includes an authentication certificate for the MAC PDU. Claim 10: A method of transmitting a MAC PDU to mobile stations, wherein the MAC PDU includes a plurality of RNG-RSP messages as a payload, with a CRC to protect the MAC PDU, and a MAC header with a connection ID field for the RNG-RSP messages. Claim 11: The method of claim 10, wherein the MAC PDU includes a Cyclic Redundancy Check (CRC) for the MAC PDU. Claim 12: The method of claim 1, wherein the MAC PDU includes a plurality of concatenated broadcast management messages associated with a broadcast connection ID, and the MAC header includes a connection ID field identifying the broadcast connection ID for the concatenated broadcast messages. Claim 13: The method of claim 1, wherein the MAC PDU includes a plurality of concatenated multicast management messages, and the MAC header includes a connection ID field identifying a multicast connection ID for the concatenated multicast management messages. Claim 14: A method of transmitting a MAC PDU to multiple mobile stations, wherein the MAC PDU includes a plurality of concatenated RNG-RSP messages including a first RNG-RSP message directed to a first mobile station and a second RNG-RSP message directed to a second mobile station, and a MAC header with a connection ID field identifying the common connection ID for the concatenated RNG-RSP messages. Claim 15: The method of claim 14, wherein the first RNG-REQ message includes a first CDMA code and the second RNG-REQ message includes a second CDMA code, and wherein the first RNG-RSP message includes the first CDMA code and the second RNG-RSP message includes the second CDMA code. Claim 16: The method of claim 14, wherein the MAC header includes a length field indicating the length of the MAC PDU. Claim 17: The method of claim 14, wherein the MAC header includes a length field indicating the length of at least one of the RNG-RSP messages within the MAC PDU. Claim 18: The method of claim 14, wherein the MAC PDU includes a type and length field indicating the type and length of at least one of the RNG-RSP messages within the MAC PDU. Claim 19: The method of claim 14, wherein the MAC PDU includes a type field indicating that another RNG-RSP message within the MAC PDU follows. Claim 20: The method of claim 14, wherein the MAC PDU includes a field that includes an authentication certificate for the MAC PDU. Claim 21: An apparatus comprising a wireless interface and a controller, wherein the apparatus is configured to transmit a MAC PDU to multiple mobile stations, with the MAC PDU including MAC management messages as a payload, and a MAC header with a connection ID field identifying the connection for all of the MAC management messages included in the MAC PDU. Claim 22: The apparatus of claim 21, wherein the MAC PDU includes a sub-CRC for one or more of the MAC management messages. Claim 23: The apparatus of claim 21, wherein the MAC header includes a length field indicating the length of the MAC PDU. Claim 24: The apparatus of claim 21, wherein the MAC header includes a field associated with at least one of the MAC management messages, indicating the length of the at least one MAC management message within the MAC PDU. Claim 25: The apparatus of claim 21, wherein the MAC PDU includes a type and length field indicating the type and length of at least one of the MAC management messages within the MAC PDU. Claim 26: The apparatus of claim 21, wherein the MAC PDU includes a type field indicating that another MAC management message within the MAC PDU follows. Claim 27: The apparatus of claim 21, wherein the MAC PDU includes a field that includes an authentication certificate for the MAC PDU. Claim 28: An apparatus comprising a wireless interface and a controller, wherein the apparatus is configured to transmit a MAC PDU to multiple mobile stations, with the MAC PDU including a plurality of RNG-RSP messages as a payload, and a MAC header with a connection ID field for the RNG-RSP messages. Claim 29: The apparatus of claim 28, wherein the connection ID indicates RNG-RSP for all of the concatenated RNG-RSP messages. Claim 30: The apparatus of claim 28, wherein the MAC PDU includes a sub-CRC for one or more of the RNG-RSP messages. Claim 31: The apparatus of claim 28, wherein the MAC header includes a length field indicating the length of the MAC PDU. | This disclosure describes a method and apparatus for transmitting MAC management messages to multiple mobile stations over a wireless link. The method involves using a MAC PDU with a MAC header that includes a connection ID field to identify the connection for the MAC management messages. Various additional features are described, including CRC protection, sub-CRCs for individual messages, length fields, type and length fields, type fields for indicating additional messages, authentication certificates, and RNG-RSP messages. An apparatus with a wireless interface and controller is also described for implementing the method.
A system and method for encoding a first picture sequence and a second picture sequence into coded pictures, with the first picture sequence and the second picture sequence being different, and with at least one coded picture of the second picture sequence being predicted from at least one picture in the first picture sequence. According to various embodiments of the present invention, signal element is encoded into a coded picture of the second picture sequence. The signal element indicates whether a picture in the first picture sequence is used for prediction of the coded picture of the second picture sequence. | 1. A method comprising: constructing an initial reference picture list based on intra-view reference pictures and inter-view reference pictures, providing a first signalling element indicating which of reordering of intra-view reference pictures and reordering of inter-view reference pictures is to be performed, and in case said first signaling element indicates reordering of inter-view reference pictures, providing a second signalling element for reordering of inter-view reference pictures relative to the initial reference picture list, the second signaling element being derived based on a view identifier value. 2. A method according to claim 1, wherein the second signalling element represents a difference between the view index of the picture to put to the current index in the reference picture list and a view index prediction value. 3. A method comprising: constructing an initial reference picture list based on intra-view reference pictures and inter-view reference pictures; determining from a first signalling element which of reordering of intra-view reference pictures and reordering of inter-view reference pictures is to be performed, and based on the determining, reordering inter-view reference pictures relative to the initial reference picture list based on a retrieved second signalling element from an encoded bitstream, the second signaling element being derived based on a view identifier value. 4. A method according to claim 3, wherein the second signalling element represents a difference between the view index of the picture to put to the current index in the reference picture list and a view index prediction value. 5. An apparatus, comprising: a processor; and a memory unit communicatively connected to the processor and including: computer code for constructing an initial reference picture list based on intra-view reference pictures and inter-view reference pictures, computer code for providing a first signalling element indicating which of reordering of intra-view reference pictures and reordering of inter-view reference pictures is to be performed, and computer code for providing a second signalling element for reordering of inter-view reference pictures relative to the initial reference picture list in case said first signaling element indicates reordering of inter-view reference pictures, the second signalling element being derived based on a view identifier value. 6. An apparatus according to claim 5, wherein the second signalling element represents a difference between the view index of the picture to put to the current index in the reference picture list and a view index prediction value. 7. An apparatus, comprising: a processor; and a memory unit communicatively connected to the processor and including: computer code for constructing an initial reference picture list based on intra-view reference pictures and inter-view reference pictures; computer code for determining from a first signalling element which of reordering of intra-view reference pictures and reordering of inter-view reference pictures is to be performed, and computer code for reordering inter-view reference pictures relative to the initial reference picture list based on a retrieved second signalling element from the encoded bitstream, the second signaling element being derived based on a view identifier value. 8. An apparatus according to claim 7, wherein the second signalling element represents a difference between the view index of the picture to put to the current index in the reference picture list and a view index prediction value. 9. A computer program product, embodied in a non-transitory computer-readable medium, comprising: computer code for constructing an initial reference picture list based on intra-view reference pictures and inter-view reference pictures; computer code for determining from a first signalling element which of reordering of intra-view reference pictures and reordering of inter-view reference pictures is to be performed; and computer code for reordering of inter-view reference pictures relative to the initial reference picture list based on a retrieved second signalling element from an encoded bitstream, the second signaling element being derived based on a view identifier value. 10. A computer program product according to claim 9, wherein the second signalling element represents a difference between the view index of the picture to put to the current index in the reference picture list and a view index prediction value. | This invention presents a system and method for encoding two different picture sequences into coded pictures. Specifically, it includes the encoding of a second picture sequence where at least one coded picture is predicted from the first picture sequence. The system also introduces a signal element that is encoded into the coded picture of the second sequence, indicating whether a picture from the first sequence is used for prediction. | Claim 1: This claim describes a method for reordering reference pictures in a video coding process. The method involves constructing an initial reference picture list based on intra-view reference pictures and inter-view reference pictures. The method also includes providing a first signaling element that indicates whether reordering of intra-view reference pictures or inter-view reference pictures should be performed. If the first signaling element indicates reordering of inter-view reference pictures, a second signaling element is provided for reordering the inter-view reference pictures relative to the initial reference picture list. The second signaling element is derived based on a view identifier value. Claim 2: This claim is similar to claim 1, but further specifies that the second signaling element represents a difference between the view index of the picture to be placed at the current index in the reference picture list and a view index prediction value. Claim 3: This claim describes a method for reordering reference pictures in a video coding process. The method involves constructing an initial reference picture list based on intra-view reference pictures and inter-view reference pictures. The method also includes determining, based on a first signaling element, whether reordering of intra-view reference pictures or inter-view reference pictures should be performed. If reordering of inter-view reference pictures is determined, the method further involves reordering the inter-view reference pictures relative to the initial reference picture list based on a retrieved second signaling element from an encoded bitstream. The second signaling element is derived based on a view identifier value. Claim 4: This claim is similar to claim 3, but it further specifies that the second signaling element represents a difference between the view index of the picture to be placed at the current index in the reference picture list and a view index prediction value. Claim 5: This claim describes an apparatus which includes a processor and a memory unit. The memory unit contains computer code for performing the method described in claim 1. Claim 6: This claim is similar to claim 5, but it further specifies that the second signaling element represents a difference between the view index of the picture to be placed at the current index in the reference picture list and a view index prediction value. Claim 7: This claim describes an apparatus which includes a processor and a memory unit. The memory unit contains computer code for performing the method described in claim 3. Claim 8: This claim is similar to claim 7, but it further specifies that the second signaling element represents a difference between the view index of the picture to be placed at the current index in the reference picture list and a view index prediction value. Claim 9: This claim describes a computer program product embodied in a non-transitory computer-readable medium. The computer program product includes computer code for performing the method described in claim 3. Claim 10: This claim is similar to claim 9, but it further specifies that the second signaling element represents a difference between the view index of the picture to be placed at the current index in the reference picture list and a view index prediction value. | This invention introduces a system and method for encoding two different picture sequences into coded pictures. The system includes encoding a second picture sequence by predicting at least one coded picture from the first picture sequence. Additionally, a signal element is encoded into the coded picture of the second sequence, indicating whether a picture from the first sequence is used for prediction. The claims provided detail various aspects of the invention. Claim 1 describes a method for reordering reference pictures in a video coding process, based on intra-view and inter-view reference pictures. It also includes a signaling element for indicating the need for reordering, and if inter-view reordering is required, a second signaling element for reordering based on a view identifier value. Claim 2 builds upon claim 1 by specifying that the second signaling element represents the difference between the view index of the picture to be placed at the current index in the reference picture list and a view index prediction value. Claims 3 and 4 mirror claims 1 and 2 but introduce the retrieval of the second signaling element from an encoded bitstream, enabling reordering of inter-view reference pictures. Claims 5 to 8 describe apparatuses with processors and memory units containing computer code for performing the methods outlined in claims 1 to 4, respectively. Claims 9 and 10 introduce a computer program product stored in a non-transitory computer-readable medium, containing computer code to execute the method described in claim 3, with claim 10 specifying that the second signaling element represents the difference between the view index of the picture to be placed at the current index in the reference picture list and a view index prediction value.
A method for providing face pose estimation for face detection may include utilizing a selected portion of classifiers in detectors to determine coarse pose information for a candidate face in an image, determining fine pose information for the candidate face based at least in part on the determined coarse pose information, and employing another portion of the classifiers in the detectors to perform face detection based at least in part on the fine pose information to determine whether the candidate face corresponds to a face. An apparatus and computer program product corresponding to the method are also provided. | 1. An apparatus comprising: a processor; and a memory including computer program code, the memory and the computer code configured to, with the processor, cause the apparatus to at least: utilize a selected portion of classifiers in detectors to determine coarse pose information for a candidate face in an image; determine fine pose information for the candidate face based at least in part on the determined coarse pose information; and employ another portion of the classifiers in the detectors to perform face detection based at least in part on the fine pose information to determine whether the candidate face corresponds to a face. 2. The apparatus of claim 1, wherein the memory including the computer program code is further configured to, with the processor, cause the apparatus to cause the image to be rotated verticality prior to performing the face detection. 3. The apparatus of claim 1, wherein the memory including the computer program code is further configured to, with the processor, cause the apparatus to employ adaptive boosting as a statistical based analysis scheme employed by the detectors. 4. The apparatus of claim 1, wherein the memory including the computer program code is further configured to, with the processor, cause the apparatus to determine fine pose information for the candidate face by utilizing a face template. 5. The apparatus of claim 1, wherein the memory including the computer program code is further configured to, with the processor, cause the apparatus to utilize the selected portion of classifiers by utilizing N number of initial classifiers in the detectors of a statistical based analysis scheme. 6. The apparatus of claim 1, wherein the memory including the computer program code is further configured to, with the processor, cause the apparatus to employ another portion of the classifiers by utilizing at least a portion of remaining classifiers not used for determining the coarse pose information. 7. The apparatus of claim 1, wherein the apparatus comprises a mobile terminal. 8. The apparatus of claim 1, wherein the memory including the computer program code is further configured to, with the processor, cause the apparatus to conduct face recognition with respect to the face. 9. A method comprising: utilizing a selected portion of classifiers in detectors to determine coarse pose information for a candidate face in an image; determining fine pose information for the candidate face based at least in part on the determined coarse pose information; and employing another portion of the classifiers in the detectors to perform face detection based at least in part on the fine pose information to determine whether the candidate face corresponds to a face. 10. The method of claim 9, further comprising rotating the image to verticality prior to performing the face detection. 11. The method of claim 9, wherein determining fine pose information for the candidate face comprises utilizing a face template. 12. The method of claim 9, wherein utilizing the selected portion of classifiers comprises utilizing N number of initial classifiers in the detectors of a statistical based analysis scheme. 13. The method of claim 9, wherein employing another portion of the classifiers comprises utilizing at least a portion of remaining classifiers not used for determining the coarse pose information. 14. A computer program product comprising at least one computer-readable non-transitory storage medium having computer-executable program code instructions stored therein, the computer-executable program code instructions comprising: program code instructions for utilizing a selected portion of classifiers in detectors to determine coarse pose information for a candidate face in an image; program code instructions for determining fine pose information for the candidate face based at least in part on the determined coarse pose information; and program code instructions for employing another portion of the classifiers in the detectors to perform face detection based at least in part on the fine pose information to determine whether the candidate face corresponds to a face. 15. The computer program product of claim 14, further comprising program code instructions for rotating the image to verticality prior to performing the face detection. 16. The computer program product of claim 14, wherein program code instructions for determining fine pose information for the candidate face include instructions for utilizing a face template. 17. The computer program product of claim 14, wherein program code instructions for utilizing the selected portion of classifiers include instructions for utilizing N number of initial classifiers in the detectors of a statistical based analysis scheme. 18. The computer program product of claim 14, wherein program code instructions for employing another portion of the classifiers include instructions for utilizing at least a portion of remaining classifiers not used for determining the coarse pose information. 19. An apparatus comprising: means for utilizing a selected portion of classifiers in detectors to determine coarse pose information for a candidate face in an image; means for determining fine pose information for the candidate face based at least in part on the determined coarse pose information; and means for employing another portion of the classifiers in the detectors to perform face detection based at least in part on the fine pose information to determine whether the candidate face corresponds to a face. 20. The apparatus of claim 19, further comprising means for rotating the image to verticality prior to performing the face detection. | The invention describes a method, apparatus, and computer program product for accurately estimating the pose of a detected face. The method involves using a subset of classifiers to determine the general pose of a candidate face in an image, followed by determining more specific pose information based on the initial estimation. Another subset of classifiers is then utilized to perform detailed face detection using the refined pose information to determine if the candidate face is indeed a face. The apparatus and computer program product associated with this method are also outlined. | Claim 1 describes an apparatus that utilizes classifiers in detectors to determine pose information and perform face detection. It includes a processor and memory with computer program code configured to achieve the following steps: 1. Use a selected portion of classifiers in detectors to determine coarse pose information for a candidate face in an image. 2. Determine fine pose information for the candidate face based on the determined coarse pose information. 3. Employ another portion of the classifiers in the detectors to perform face detection based on the fine pose information to determine whether the candidate face corresponds to a face. Claim 2 adds that the apparatus can rotate the image vertically before performing face detection. Claim 3 states that the apparatus can utilize adaptive boosting as a statistical analysis scheme employed by the detectors. Claim 4 mentions that the apparatus can determine fine pose information for the candidate face using a face template. Claim 5 provides an option to utilize a specific number of initial classifiers in the detectors for the statistical analysis scheme. Claim 6 states that the apparatus can employ the remaining classifiers not used for determining the coarse pose information to perform face detection. Claim 7 specifies that the apparatus is a mobile terminal. Claim 8 mentions that the apparatus can also conduct face recognition with respect to the face. Claims 9-13 describe a method for utilizing classifiers in detectors to determine coarse and fine pose information, as well as perform face detection, similar to the apparatus claims. Claims 14-18 present a computer program product with instructions for implementing the method described in the previous set of claims. Claim 19 describes an apparatus including means for utilizing classifiers in detectors to determine pose information and perform face detection. Claim 20 adds that the apparatus can have means for rotating the image vertically before performing face detection. | The invention entails a method, apparatus, and computer program product for accurately estimating the pose of a detected face. The method involves utilizing a subset of classifiers to determine the general pose of a candidate face in an image, refining the pose information, and then utilizing another subset of classifiers to determine if the candidate face is indeed a face. The apparatus includes a processor and memory with computer program code configured to achieve these steps. Additional claims include rotating the image vertically before face detection, utilizing adaptive boosting, determining fine pose information using a face template, and conducting face recognition. The claims also describe a method and computer program product for implementing the invention, and an apparatus with means for determining pose information and performing face detection, including a means for rotating the image vertically.
An image representation format for representing a digital image comprises: image information stored as a bitstream representing sequential image blocks, each block comprising one or more components, each component comprising one or more data units and each data unit being represented as a Huffman-coded stream of coefficients of basis functions, wherein a zeroth order coefficient is represented as a difference to the previous zeroth order coefficient of the corresponding component, and a block information table, which comprises: indicators to the first coefficient of a specified order of each image block in said bitstream, information indicating the number of bits in the bitstream between adjacent coefficients of said specified order of the image block, and the zeroth order coefficient of at least the first data unit of each component, said zeroth order coefficient being represented in a non-differential form. | 1. A method of processing a digital image in a processing unit, said method comprising: providing the digital image in a compressed format, wherein the digital image is represented as a bitstream representing sequential image blocks, each block comprising one or more components, each component comprising several data units and each data unit being represented as a Huffman-coded stream of coefficients of basis functions, wherein a zeroth order coefficient is represented as a difference to the previous zeroth order coefficient of the corresponding component; processing the digital image using the processing unit by sequentially stepping through the bitstream and while stepping through the bitstream; storing in a block information table an indicator to one zeroth order or first order coefficient of each image block in the bitstream; decoding the zeroth order coefficients and storing in the block information table the zeroth order coefficient of the first data unit of each component of each image block, said zeroth order coefficient being represented in a non-differential form; wherein stepping through non-zeroth order coefficients of a data unit in the bitstream, said non-zeroth order coefficients being represented by a sequence of bitstream entries, comprises: looking at a bit sequence of a predetermined number of following bits in the bitstream; making a table lookup to determine category and zero run length of at least the first bitstream entry in the bit sequence and to determine the bit length of the first bitstream entry; skipping the number of bits in the bitstream corresponding to the determined bit length; summing the number of skipped bits for gathering information regarding the number of bits in the bitstream between coefficients of zeroth or first order in adjacent data units; and summing the number of coefficients having been stepped through until all coefficients of the data unit have been stepped through or an end of block symbol is encountered. 2. A method of processing a digital image in a processing unit, said method comprising: providing the digital image in a compressed format, wherein the digital image is represented as a bitstream representing sequential image blocks, each block comprising one or more components, each component comprising one or more data units and each data unit being represented as a Huffman-coded stream of coefficients of basis functions, wherein a zeroth order coefficient is represented as a difference to the previous zeroth order coefficient of the corresponding component; and processing the digital image using the processing unit by sequentially stepping through the bitstream and, while stepping through the bitstream: storing in a block information table an indicator to one zeroth order or first order coefficient of each image block in the bitstream, decoding the zeroth order coefficients and storing, in the block information table, information that is presented in the bitstream as dependent upon previous image blocks, said information including a zeroth order coefficient being represented in a non-differential form, whereby the zeroth order coefficient of a data unit may be decoded by accessing a data unit using the information from the block information table, wherein stepping through non-zeroth order coefficients of a data unit in the bitstream, said non-zeroth order coefficients being represented by a sequence of bitstream entries, comprises: looking at a bit sequence of a predetermined number of the following bits in the bitstream, making a table lookup to determine the category and zero run length of at least the first bitstream entry in the bit sequence and to determine the bit length of the first bitstream entry, skipping the number of bits in the bitstream corresponding to the determined bit length, summing the number of skipped bits for gathering information regarding the number of bits in the bitstream between coefficients of zeroth order in adjacent data units, and summing the number of coefficients having been stepped through until all coefficients of the data unit have been stepped through or an end of block symbol is encountered. 3. The method according to claim 2, wherein the digital image is provided in a compressed format, wherein the indicators in the block information table indicates the bit offset to the coefficient from a static location. 4. The method according to claim 2, wherein the digital image is provided in a compressed format, wherein the indicators in the block information table indicates the bit offset to the coefficient from a bitstream landmark and wherein the digital image is further represented by a list providing information of in which image block each bitstream landmark is located. 5. The method according to claim 2, further comprising presenting the decoded image blocks to a data handling unit, whereby the image or part of the image is presented in a reduced scale. 6. The method according to claim 2, further comprising performing calculations for image processing on the decoded image blocks. 7. The method according to claim 6, further comprising presenting results of the performed calculations on a screen as the calculations are performed. 8. The method according to claim 2, wherein the number of coefficients of the data unit being Huffman-decoded are used to approximate a decoded image block corresponding to a larger number of coefficients. 9. The method according to claim 2, wherein the predetermined number of coefficients being Huffman-decoded is four, nine, thirteen, eighteen or twenty-four. 10. The method according to claim 2, wherein the bitstream represents the digital image in the JPEG-format. 11. The method according to claim 2, wherein the bit sequence being looked at comprises sixteen bits. 12. The method according to claim 2, wherein the table lookup is performed in two steps including a first lookup in a first table which is sufficient to determine the first part of the Huffman-code for most of the lookups for normal JPEG images and if the first table lookup is not sufficient to determine the first part of the Huffman-code the first table lookup returns a pointer to a second table and the second table lookup will then determine the number of bits of the Huffman-code and the number of coefficients to be skipped. | The image representation format described utilizes a bitstream to store sequential image blocks, each containing components represented by data units. These data units are represented as Huffman-coded streams of coefficients of basis functions. The format also includes a block information table that contains indicators for the first coefficient of a specified order in each image block, information on the number of bits between adjacent coefficients of the specified order, and the zeroth order coefficient of at least the first data unit of each component, represented in a non-differential form. | Claim 1: A method of processing a compressed digital image in a processing unit, wherein the image is represented as a bitstream comprising sequential image blocks. Each block consists of one or more components, with each component comprising several data units represented as Huffman-coded streams of coefficients of basis functions. The zeroth order coefficient is represented as a difference to the previous zeroth order coefficient of the corresponding component. The method involves sequentially stepping through the bitstream, storing indicators of the zeroth order or first order coefficients in a block information table, decoding and storing the zeroth order coefficients in the block information table, and stepping through the non-zeroth order coefficients of a data unit in the bitstream by looking at a predetermined number of following bits. This is followed by table lookups to determine the category, zero run length, and bit length of the first bitstream entry in the bit sequence. The method also includes skipping the determined number of bits, summing the skipped bits to gather information about the number of bits between coefficients of zeroth or first order, and summing the coefficients until all coefficients of the data unit have been processed or an end of block symbol is encountered. Claim 2: A method of processing a compressed digital image in a processing unit, wherein the image is represented as a bitstream comprising sequential image blocks. Each block consists of one or more components, with each component comprising one or more data units represented as Huffman-coded streams of coefficients of basis functions. The zeroth order coefficient is represented as a difference to the previous zeroth order coefficient of the corresponding component. The method involves sequentially stepping through the bitstream, storing indicators of the zeroth order or first order coefficients in a block information table, decoding and storing information presented in the bitstream as dependent upon previous image blocks in the block information table, and decoding the zeroth order coefficients in a non-differential form by accessing a data unit using the information from the block information table. The method also includes stepping through the non-zeroth order coefficients of a data unit in the bitstream by looking at a predetermined number of following bits, making table lookups to determine category, zero run length, and bit length of the first bitstream entry in the bit sequence, skipping the determined number of bits, summing the skipped bits to gather information about the number of bits between coefficients of zeroth order, and summing the coefficients until all coefficients of the data unit have been processed or an end of block symbol is encountered. Claim 3: The method of claim 2, wherein the digital image is provided in a compressed format and the indicators in the block information table indicate the bit offset to the coefficient from a static location. Claim 4: The method of claim 2, wherein the digital image is provided in a compressed format and the indicators in the block information table indicate the bit offset to the coefficient from a bitstream landmark. The image is further represented by a list providing information about the location of each bitstream landmark in the image blocks. Claim 5: The method of claim 2, further comprising presenting the decoded image blocks to a data handling unit, allowing the image or a portion of it to be presented in a reduced scale. Claim 6: The method of claim 2, further comprising performing calculations for image processing on the decoded image blocks. Claim 7: The method of claim 6, further comprising presenting the results of the calculations on a screen as they are performed. Claim 8: The method of claim 2, wherein the number of coefficients of the data unit that are Huffman-decoded are used to approximate a decoded image block corresponding to a larger number of coefficients. Claim 9: The method of claim 2, wherein the predetermined number of coefficients Huffman-decoded is four, nine, thirteen, eighteen, or twenty-four. Claim 10: The method of claim 2, wherein the bitstream represents the digital image in the JPEG format. Claim 11: The method of claim 2, wherein the bit sequence being examined consists of sixteen bits. Claim 12: The method of claim 2, wherein the table lookup is performed in two steps, with the first lookup in a first table sufficient to determine the first part of the Huffman code for most normal JPEG images. If the first table lookup is insufficient, it returns a pointer to a second table, which determines the number of bits of the Huffman code and the number of coefficients to be skipped. | The described image representation format uses a bitstream to store sequential image blocks, each containing components represented by data units. These data units are represented as Huffman-coded streams of coefficients of basis functions. The format also includes a block information table that contains indicators for the coefficients in each image block, information on the number of bits between adjacent coefficients, and the zeroth order coefficient. Claim 1: A method of processing a compressed digital image involves decoding and storing coefficients in a block information table, decoding the zeroth order coefficients in a non-differential form, and processing the coefficients in the bitstream until all coefficients of a data unit have been processed or an end of block symbol is encountered. Claim 2: A method of processing a compressed digital image involves decoding and storing coefficients in a block information table, decoding information dependent on previous image blocks, decoding the zeroth order coefficients, and processing the coefficients in the bitstream until all coefficients of a data unit have been processed or an end of block symbol is encountered. Claim 3: The method of claim 2 includes indicators in the block information table indicating the bit offset to the coefficient from a static location. Claim 4: The method of claim 2 includes indicators in the block information table indicating the bit offset to the coefficient from a bitstream landmark, with a list providing information about the location of each bitstream landmark in the image blocks. Claim 5: The method of claim 2 includes presenting the decoded image blocks in a reduced scale. Claim 6: The method of claim 2 includes performing calculations for image processing on the decoded image blocks. Claim 7: The method of claim 6 includes presenting the results of the calculations on a screen as they are performed. Claim 8: The method of claim 2 uses the number of coefficients of the data unit that are Huffman-decoded to approximate a decoded image block corresponding to a larger number of coefficients. Claim 9: The method of claim 2 uses a predetermined number of coefficients Huffman-decoded, such as four, nine, thirteen, eighteen, or twenty-four. Claim 10: The method of claim 2 processes the digital image in the JPEG format. Claim 11: The method of claim 2 examines a bit sequence of sixteen bits. Claim 12: The method of claim 2 performs a table lookup in two steps, using a first table to determine the first part of the Huffman code and a second table to determine the number of bits and coefficients to skip if the first table lookup is insufficient.
A method for requesting a certificate from a certificate issuer for a public key that is associated with a corresponding private key stored by a storing entity, the method comprising: generating by means of a generating entity a certificate request message indicative of a request for a certificate; and transmitting the certificate request message to the certificate issuer; the certificate request message including an indication of the relationship between the storing entity and the generating entity. | 1. A method, comprising: requesting a certificate from a certificate issuer for a public key that is associated with a corresponding private key stored by a storing entity, the requesting comprising, generating a certificate request message indicative of a request for a certificate generated by a generating entity, and transmitting the certificate request message to the certificate issuer, wherein the certificate request message comprises an indication of an origin of at least one of the private key and the public key, the indication representative of whether at least one of the storing entity and the generating entity are secure and whether or not the storing entity and the generating entity are within a single device. 2. A method, comprising: requesting a certificate from a certificate issuer for a public key that is associated with a corresponding private key stored by a storing entity, the requesting comprising, generating a certificate request message indicative of a request for a certificate generated with a generating entity; and transmitting the certificate request message to the certificate issuer, wherein the certificate request message comprises an indication of a relationship between the storing entity and the generating entity, and wherein the indication is representative of whether at least one of the storing entity and generating entity are physically secure and whether or not the storing entity and the generating entity are within a single device. 3. The method as claimed in claim 2, wherein the indication is of a physical relationship between the storing entity configured to store the private key and the generating entity configured to generate the request. 4. The method as claimed in claim 2, wherein the indication is of a security relationship between a storing entity configured to store the private key and the generating entity configured to generate the request. 5. The method as claimed in claim 4, wherein the indication is of knowledge of the generating entity regarding a level of security of the private key stored by the storing entity. 6. The method as claimed in claim 2, wherein the indication comprises one of a predetermined set of forms, and one of the forms indicates that a storing entity configured to store the private key is physically comprised in a generating entity configured to generate the request and the storing entity is physically secure. 7. A method according to claim 2, wherein the indication indicates that the storing entity is not physically comprised in the generating entity. 8. A method according to claim 2, wherein the indication indicates that a public key has been provided to the generating entity by user input. 9. The method as claimed in claim 2, wherein the certificate issuer analyzes the request message to determine whether the certificate request message is an acceptable certificate request message and, when the certificate request message is determined to be acceptable, issues a certificate in response to the certificate request message. 10. The method as claimed in claim 9, wherein the certificate comprises an indication of the relationship between a storing entity configured to store the private key and a generating entity configured to generate a request. 11. The method as claimed in claim 9, wherein the certificate request message comprises data that is a function of a signing key, whereby the certificate request message is authenticated by the certificate issuer. 12. The method as claimed in claim 11, wherein the certificate issuer authenticates the request message using a verifying key. 13. The method as claimed in claim 11, wherein there is a symmetric key known both to the generating entity and to the certificate issuer, wherein the certificate issuer authenticates the request message using the shared symmetric key. 14. The method as claimed in claim 9, wherein the certificate issuer limits the certificate depending on the indication of the relationship in the certificate request message. 15. The method as claimed in claim 2, wherein the storing entity configured to store the private key is a smart card installed in an item of user equipment. 16. The method as claimed in claim 2, wherein the storing entity is a universal integrated circuit card installed in the item of user equipment. 17. An apparatus, comprising: a generator configured to generate a certificate request message to request a certificate from a certificate issuer in respect of a public key that is associated with a corresponding private key stored by a storing entity, wherein the generator is configured to generate the certificate request message including an indication of an origin of at least one of the public key and the private key, the indication representative of whether at least one of the storing entity and the generating entity are physically secure and whether or not the storing entity and the generating entity are within a single device, the generator implemented on at least one processor that is comprised at least partially of hardware. 18. The apparatus of claim 17, wherein the indication is of a physical relationship between a storing entity configured to store the private key and a generating entity configured to generate the request. 19. The apparatus of claim 17, wherein the indication is of a security relationship between a storing entity configured to store the private key and a generating entity configured to generate the request. 20. An apparatus, comprising: a certificate issuer configured to process certificate request messages, the certificate issuer configured to analyze a certificate request message to determine whether the certificate request message is an acceptable certificate request message, when the certificate request message is determined to be acceptable, issue a certificate in response to the certificate request message, and configured to limit the certificate based on an indication of an origin of at least one of a public key and a private key, the indication representative of a physical security determined based on a relationship of at least one of a generator and a storage entity storing the at least one of the public key and the private key, the indication further representative of whether or not the storing entity and the generating entity are within a single device, the certificate issuer implemented on at least one processor that is comprised at least partially of hardware. 21. The apparatus of claim 20, wherein the certificate comprises an indication of the relationship between a storing entity configured to store the private key and a generating entity configured to generate the request. 22. The apparatus of claim 20, wherein the certificate request message comprises data that is a function of a signing key, whereby the certificate request message is authenticated. 23. The apparatus of claim 22, further comprising: an authenticator configured to authenticate the request message using a verifying key. 24. A method, comprising: receiving a certificate request message from a generating entity for a public key that is associated with a corresponding private key stored by a storing entity, wherein the certificate request message comprises an indication of an origin of at least one of the public key and the private key; analyzing the certificate request message to determine whether the certificate request message is acceptable; and issuing a certificate in response to the certificate request message when the certificate request message is determined to be acceptable, the certificate being limited based on the indication of the origin of the at least one of the public key and the private key, the indication representative of whether at least one of the storing entity and the generating entity are physically secure and whether or not the storing entity and the generating entity are within a single device. 25. The method of claim 24, wherein the certificate comprises an indication of the relationship between a storing entity configured to store the private key and a generating entity configured to generate the request. 26. The method of claim 24, wherein the certificate request message comprises data that is a function of a signing key, whereby the certificate request message is authenticated. 27. The method of claim 26, further comprising: authenticating the certificate request message using a verifying key. 28. A computer program embodied on a non-transitory computer-readable storage medium, the computer program configured to control a processor to perform operations comprising: requesting a certificate from a certificate issuer from a generating entity for a public key that is associated with a corresponding private key stored by a storing entity, the requesting comprising generating a certificate request message indicative of a request for a certificate; and transmitting the certificate request message to the certificate issuer, wherein the certificate request message comprises an indication of an origin of at least one of the public key and the private key the indication representative of whether at least one of the storage entity and the generating entity are physically secure and whether or not the storing entity and the generating entity are within a single device. 29. A computer program embodied on a non-transitory computer-readable storage medium, the computer program configured to control a processor to perform operations comprising: receiving a certificate request message from a generating entity for a public key that is associated with a corresponding private key stored by a storing entity, wherein the certificate request message comprises an indication of an origin of at least one of the public key and the private key; analyzing the certificate request message to determine whether the certificate request message is acceptable; and issuing a certificate in response to the certificate request message when the certificate request message is determined to be acceptable, the certificate being limited based on the indication of the origin of the at least one of the public key and the private key in respect of the certificate which is requested, the indication representative of whether at least one of the storage entity and the generating entity are physically secure and whether or not the storing entity and the generating entity are within a single device. 30. An apparatus comprising: a generator configured to generate a certificate request message to request a certificate from a certificate issuer in respect of a public key that is associated with a corresponding private key stored by a storing entity, wherein the generator is implemented on at least one processor that is comprised at least partially of hardware; wherein the generator is configured to generate a certificate request message comprising an indication of a relationship between the storing entity and the generator, wherein the indication indicates whether at least one of the storing entity and generating entity are physically secure and whether or not the storing entity and the generating entity are within a single device. 31. A computer program embodied on a non-transitory computer-readable storage medium, the computer program configured to control a processor to perform operations comprising: requesting a certificate from a certificate issuer by a generating entity for a public key that is associated with a corresponding private key stored by a storing entity, the requesting comprising, generating a certificate request message indicative of a request for a certificate; and transmitting the certificate request message to the certificate issuer, wherein the certificate request message comprises an indication of a relationship between the storing entity and the generating entity, and wherein the indication indicates whether at least one of the storing entity and the generating entity are physically secure and whether or not the storing entity and the generating entity are within a single device. | This method involves the generation and transmission of a certificate request message to a certificate issuer. The request message indicates the desire for a certificate and includes information about the relationship between the entity storing the private key and the entity generating the request. | Claim 1: A method of requesting a certificate from a certificate issuer for a public key associated with a corresponding private key. The method includes generating a certificate request message and transmitting it to the certificate issuer. The certificate request message includes an indication of the origin of the private key and/or the public key, indicating whether the storing entity and/or the generating entity are secure and whether they are within a single device. Claim 2: A method of requesting a certificate from a certificate issuer for a public key associated with a corresponding private key. The method includes generating a certificate request message and transmitting it to the certificate issuer. The certificate request message includes an indication of the relationship between the storing entity and the generating entity. The indication represents the physical security and whether they are within a single device. Claim 3: The method of claim 2, wherein the indication represents the physical relationship between the storing entity and the generating entity. Claim 4: The method of claim 2, wherein the indication represents the security relationship between the storing entity and the generating entity. Claim 5: The method of claim 4, wherein the indication represents the knowledge of the generating entity regarding the security level of the private key stored by the storing entity. Claim 6: The method of claim 2, wherein the indication includes a predetermined set of forms, one of which indicates that the storing entity is physically included in the generating entity and is physically secure. Claim 7: A method as claimed in claim 2, wherein the indication indicates that the storing entity is not physically included in the generating entity. Claim 8: A method as claimed in claim 2, wherein the indication indicates that a public key has been provided to the generating entity by user input. Claim 9: The method of claim 2, wherein the certificate issuer analyzes the request message to determine its acceptability and issues a certificate in response to an acceptable request message. Claim 10: The method of claim 9, wherein the certificate includes an indication of the relationship between the storing entity and the generating entity. Claim 11: The method of claim 9, wherein the certificate request message is authenticated by the certificate issuer using a signing key. Claim 12: The method of claim 11, wherein the certificate issuer authenticates the request message using a verifying key. Claim 13: The method of claim 11, wherein the request message is authenticated using a shared symmetric key known to both the generating entity and the certificate issuer. Claim 14: The method of claim 9, wherein the certificate issuer limits the certificate based on the indication of the relationship in the certificate request message. Claim 15: The method of claim 2, wherein the storing entity that stores the private key is a smart card installed in user equipment. Claim 16: The method of claim 2, wherein the storing entity is a universal integrated circuit card installed in the user equipment. Claim 17: An apparatus comprising a generator that generates a certificate request message for a certificate from a certificate issuer. The certificate request message includes an indication of the origin of the public key and/or the private key, representing the physical security and whether the storing entity and/or the generating entity are within a single device. Claim 18: The apparatus of claim 17, wherein the indication represents the physical relationship between the storing entity and the generating entity. Claim 19: The apparatus of claim 17, wherein the indication represents the security relationship between the storing entity and the generating entity. Claim 20: An apparatus comprising a certificate issuer that processes certificate request messages. The certificate issuer analyzes the certificate request message to determine its acceptability and issues a certificate in response to an acceptable request message. The certificate is limited based on the indication of the origin of the public key and/or the private key, indicating the physical security and whether the storing entity and/or the generating entity are within a single device. Claim 21: The apparatus of claim 20, wherein the certificate includes an indication of the relationship between the storing entity and the generating entity. Claim 22: The apparatus of claim 20, wherein the certificate request message is authenticated using a signing key. Claim 23: The apparatus of claim 22, further comprising an authenticator that authenticates the request message using a verifying key. Claim 24: A method of receiving a certificate request message from a generating entity for a public key associated with a corresponding private key stored by a storing entity. The certificate request message includes an indication of the origin of the public key and/or the private key. The method includes analyzing the certificate request message to determine its acceptability and issuing a certificate in response to an acceptable request message. The certificate is limited based on the indication of the origin of the public key and/or the private key, indicating the physical security and whether the storing entity and/or the generating entity are within a single device. Claim 25: The method of claim 24, wherein the certificate includes an indication of the relationship between the storing entity and the generating entity. Claim 26: The method of claim 24, wherein the certificate request message is authenticated using a signing key. Claim 27: The method of claim 26, further comprising authenticating the certificate request message using a verifying key. Claim 28: A computer program embodied on a computer-readable storage medium. The computer program controls a processor to request a certificate from a certificate issuer by a generating entity for a public key associated with a corresponding private key stored by a storing entity. The certificate request message includes an indication of the origin of the public key and/or the private key, indicating the physical security and whether the storing entity and/or the generating entity are within a single device. Claim 29: A computer program embodied on a computer-readable storage medium. The computer program controls a processor to receive a certificate request message from a generating entity for a public key associated with a corresponding private key stored by a storing entity. The certificate request message includes an indication of the origin of the public key and/or the private key. The program analyzes the certificate request message to determine its acceptability and issues a certificate in response to an acceptable request message. The certificate is limited based on the indication of the origin of the public key and/or the private key, indicating the physical security and whether the storing entity and/or the generating entity are within a single device. Claim 30: An apparatus comprising a generator that generates a certificate request message for a certificate from a certificate issuer. The certificate request message includes an indication of the relationship between the storing entity and the generator, indicating the physical security and whether the storing entity and the generating entity are within a single device. Claim 31: A computer program embodied on a computer-readable storage medium. The computer program controls a processor to request a certificate from a certificate issuer by a generating entity for a public key associated with a corresponding private key stored by a storing entity. The certificate request message includes an indication of the relationship between the storing entity and the generating entity, indicating the physical security and whether the storing entity and the generating entity are within a single device. | This method involves generating and transmitting a certificate request message to a certificate issuer. The request message includes information about the relationship between the entity storing the private key and the entity generating the request. The certificate issuer analyzes the request message, determines its acceptability, and issues a certificate based on the indicated relationship. The certificate indicates the relationship between the storing entity and the generating entity, as well as the physical security and whether they are within a single device. Various apparatuses and computer programs are also claimed for implementing this method.
Embodiments of the present invention are directed to cordless video conferencing camera adaptors and video conferencing systems including the camera adaptors. Embodiments of the present invention overcome some of the inherent problems of known video conferencing products by being a part of a portable and configurable video conferencing system, which can be used in various meeting rooms, laboratories, training rooms, and conference halls. For example, embodiments of the invention allow use of low cost (e.g., under $100) cameras to provide any angle of video coverage in any conference room setting. | We claim: 1. A cordless video conferencing camera adaptor, comprising: a connector configured to connect to a camera; at least one transceiver configured to communicate wirelessly with a central controller and to send at least a video data stream from the camera to the central controller; and a portable housing including the connector, the transceiver, and a battery unit, the battery unit configured to supply power to the camera and configured to supply operability information of the adaptor to a base unit. 2. The adaptor of claim 1 , wherein the battery unit includes rechargeable batteries. 3. The adaptor of claim 1, wherein the housing includes recharge connectors configured to receive power for recharging the rechargeable batteries if the adaptor is attached to the base unit. 4. The adaptor of claim 1, further including: a DC power jack configured to supply power to the camera; and wherein the housing includes the DC power jack. 5. The adaptor of claim 1, wherein the connector is configured to connect at least one of a High Definition (HD) camera, a Pan Tilt Zoom (PGT) camera, a remote control camera, a wide-angle camera, a 180 degree view camera, a 360 degree view camera, a manual adjustable camera, a fixed position camera, a camcorder, and combinations thereof. 6. The adaptor of claim 1, wherein at least a portion of the housing is configured to keep the camera stable when used for a video conference. 7. The adaptor of claim 1, wherein the at least one transceiver communicates over a high bandwidth wireless connection. 8. The adaptor of claim 7, wherein the at least one transceiver communicates using a high bandwidth local area network. 9. The adaptor of claim 1, wherein the housing has at least one of the following shapes: circular, square, rectangular, oval, and multi-sided. 10. The adaptor of claim 1, further including: a mounting adaptor configured to connect the adaptor to a stabilizing unit; and wherein the housing includes the mounting adaptor. 11. The adaptor of claim 10, wherein the stabilizing unit is a tripod. 12. A video conferencing system, comprising: at least one cordless camera adaptor, each adaptor including, a connector configured to connect to a camera, at least one transceiver configured to communicate wirelessly with a central controller and to send at least a video data stream from the camera to the central controller, a battery unit configured to supply power to the camera, and a portable housing including the connector, the battery unit, and the transceiver; a power recharging base unit configured to recharge each battery unit of the adaptor, the power recharging base unit configured to supply power to the camera and configured to monitor the operability of the adaptor; and the central controller configured to process the video data stream received from the adaptor. 13. The system of claim 12, wherein the power recharging base unit includes at least one of visual indicators and audio indicators. 14. The system of claim 12, wherein the power recharging base unit includes the central controller. 15. The system of claim 12, wherein the central controller comprises: a wireless transceiver configured to receive an audio and video data stream from the adaptor; and a media processor configured to process an audio and video data stream received by the wireless transceiver. 16. The system of claim 15, further including: at least one remote node communicatively coupled to the central controller and configured to participate in a video conference controlled by the central controller. 17. The system of claim 16, wherein the remote node is further configured to receive and reproduce processed video data streams. 18. The system of claim 12, further comprising: a plurality of adaptors; and wherein the power recharging base unit is configured to recharge the battery units of more than one of the adaptors; and the central controller is configured to process the video data streams received from more than one of the adaptors. 19. A video conferencing system, comprising: a plurality of cordless camera adaptors, each adaptor including, a connector configured to connect to a camera, at least one transceiver configured to communicate wirelessly with a central controller and to send at least a video data stream from the camera to the central controller, a portable housing including the connector and the transceiver; and the central controller configured to process the video data streams received from the adaptors and configured to monitor the operability of each adaptor. 20. The system of claim 19, wherein the transceiver of at least one adaptor is configured to send an audio data stream and the video data stream to the central controller; and the central controller is configured to process the video data streams and the audio data streams received from the adaptors. | This invention relates to cordless video conferencing camera adaptors and systems that address the limitations of existing video conferencing products. The adaptors and systems are portable and configurable, making them suitable for different types of rooms and spaces. One advantage is that inexpensive cameras can be used, allowing for flexible video coverage in any conference room. | Claim 1: A cordless video conferencing camera adaptor that includes a connector to connect to a camera, at least one transceiver to wirelessly communicate with a central controller and send video data streams from the camera to the central controller, and a portable housing with a battery unit that supplies power to the camera and provides operability information to a base unit. Claim 2: The adaptor of claim 1 also includes rechargeable batteries in the battery unit. Claim 3: The adaptor of claim 1, with a housing that has recharge connectors to receive power for recharging the rechargeable batteries when attached to the base unit. Claim 4: The adaptor of claim 1 has a DC power jack in the housing to supply power to the camera. Claim 5: The adaptor of claim 1, where the connector can connect various types of cameras, such as High Definition (HD) cameras, Pan Tilt Zoom (PTZ) cameras, remote control cameras, wide-angle cameras, 180-degree view cameras, 360-degree view cameras, manual adjustable cameras, fixed position cameras, or camcorders. Claim 6: The adaptor of claim 1, with a housing that includes a portion designed to stabilize the camera during a video conference. Claim 7: The adaptor of claim 1, with at least one transceiver that communicates over a high-bandwidth wireless connection. Claim 8: The adaptor of claim 7, with at least one transceiver that communicates using a high-bandwidth local area network. Claim 9: The adaptor of claim 1, with a housing having various shapes, such as circular, square, rectangular, oval, or multi-sided. Claim 10: The adaptor of claim 1, which includes a mounting adaptor in the housing to connect the adaptor to a stabilizing unit, such as a tripod. Claim 11: A video conferencing system that includes at least one cordless camera adaptor, each adaptor having a connector to connect to a camera, at least one transceiver to wirelessly communicate with a central controller and send video data streams from the camera to the central controller, a battery unit to supply power to the camera, and a portable housing containing the connector, battery unit, and transceiver. The system also includes a power recharging base unit to recharge each battery unit, supply power to the camera, and monitor the adaptor's operability. Additionally, the system includes a central controller to process the video data streams from the adaptor. Claim 12: The system of claim 11, where the power recharging base unit has visual and/or audio indicators. Claim 13: The system of claim 11, where the power recharging base unit includes the central controller. Claim 14: The system of claim 11, where the central controller has a wireless transceiver to receive audio and video data streams from the adaptor and a media processor to process the received audio and video data streams. Claim 15: The system of claim 14, which includes at least one remote node connected to the central controller and able to participate in a video conference controlled by the central controller. The remote node can also receive and reproduce processed video data streams. Claim 16: The system of claim 11, which includes multiple adaptors that can be recharged by the power recharging base unit, and the central controller can process video data streams from multiple adaptors. Claim 17: A video conferencing system with multiple cordless camera adaptors, each adaptor having a connector to connect to a camera, at least one transceiver to wirelessly communicate with a central controller and send video data streams from the camera to the central controller, and a portable housing containing the connector and transceiver. The central controller is configured to process the video data streams from the adaptors and monitor the operability of each adaptor. Claim 18: The system of claim 17, where at least one adaptor's transceiver can send an audio data stream in addition to the video data stream to the central controller, and the central controller can process both the video and audio data streams received from the adaptors. Note: The claims have been summarized for brevity and clarity. The actual claims in a patent application may contain additional details and limitations. | The invention is a cordless video conferencing camera adaptor and system that overcomes the limitations of existing video conferencing products. The adaptors are portable and configurable, making them suitable for various types of rooms and spaces. They allow for the use of inexpensive cameras, providing flexible video coverage in conference rooms. The adaptor includes a connector to connect to a camera, at least one transceiver to wirelessly communicate with a central controller and send video data streams to it, and a portable housing with a battery unit that supplies power to the camera. The adaptor may also have rechargeable batteries, recharge connectors, a DC power jack, and the ability to connect different types of cameras. The housing can have various shapes and may include a stabilizing portion and a mounting adaptor. The video conferencing system includes multiple cordless camera adaptors, a power recharging base unit, and a central controller that processes the video data streams from the adaptors. The power recharging base unit can have indicators and may include the central controller. The central controller also has a wireless transceiver and a media processor. The system can include remote nodes that participate in a video conference controlled by the central controller. Multiple adaptors can be recharged by the power recharging base unit, and the central controller can process video data streams from multiple adaptors.
A communication network is disclosed that uses voice authentication to provide call control. The communication network includes a call control function, a voice collection system, a voice authentication system, and a permission system. The voice collection system collects voice samples of a first party during the call to a second party, and transmits the collected voice samples to the voice authentication system. The voice authentication system compares the collected voice samples to stored voice samples to determine the identity of the first party. The permission system determines whether the first party is authorized for the call based on the identity of the first party. The permission system generates results based on the determination and transmits the results to the call control function. The call control function then processes the results, and interrupts the call if the first party is not authorized. | We claim: 1. An apparatus comprising: a billing system coupled to a communication network that is operable to connect a call between two parties; the billing system operable to receive a call record from the communication network that has interrupted the call responsive to a determination that one of the parties is not authorized for the call, to process the call record to identify an identity of the unauthorized party, and to generate a bill based on the call record to indicate the identity of the unauthorized party to the interrupted call. 2. The apparatus of claim 1 wherein the identity of the unauthorized party comprises a name of the unauthorized party. 3. The apparatus of claim 1 wherein: the billing system is further operable to generate the bill to indicate a directory number to which the unauthorized call was placed. 4. The apparatus of claim 1 wherein: the billing system is further operable to generate the bill to indicate a call station from which the unauthorized call was placed. 5. A method comprising: receiving a call record from a communication network that has interrupted a call between two parties responsive to a determination that one of the parties is not authorized for the call; processing the call record to identify an identity of the unauthorized party; and generating a bill based on the call record to indicate the identity of the unauthorized party to the interrupted call. 6. The method of claim 5 wherein the identity of the unauthorized party comprises a name of the unauthorized party. 7. The method of claim 5 wherein generating a bill comprises: generating the bill to indicate a directory number to which the unauthorized call was placed. 8. The method of claim 5 wherein generating a bill comprises: generating the bill to indicate a call station from which the unauthorized call was placed. 9. An apparatus comprising: a billing system coupled to a communication network that is operable to connect a call between two parties; the billing system operable to receive a call record from the communication network indicating that one of the parties is not authorized for the call, to process the call record to identify an identity of the unauthorized party, and to generate a bill based on the call record to indicate the identity of the unauthorized party to the call. 10. The apparatus of claim 9 wherein the identity of the unauthorized party comprises a name of the unauthorized party. 11. The apparatus of claim 9 wherein: the billing system is further operable to generate the bill to indicate a directory number of the other party to the call. 12. The apparatus of claim 9 wherein: the billing system is further operable to generate the bill to indicate a call station from which the unauthorized party placed the call. | A communication network has been developed that utilizes voice authentication for call control. The network consists of various components including a call control function, a voice collection system, a voice authentication system, and a permission system. During a call between a first party and a second party, the voice collection system gathers voice samples from the first party and sends them to the voice authentication system. This system compares the collected samples with stored voice samples to verify the identity of the first party. Subsequently, the permission system analyzes the identity information to determine whether the first party is authorized for the call. The permission system generates outcomes based on this determination and forwards them to the call control function. Finally, the call control function processes the results and terminates the call if the first party is unauthorized. | Claim 1 describes an apparatus that includes a billing system coupled to a communication network. The billing system is able to receive a call record from the communication network that has interrupted a call between two parties. In the case where one of the parties is not authorized for the call, the billing system processes the call record to identify the unauthorized party and generates a bill indicating the identity of the unauthorized party for the interrupted call. Claim 2 further specifies that the identity of the unauthorized party includes their name. Claim 3 states that the bill generated by the apparatus also includes the directory number to which the unauthorized call was placed. Claim 4 specifies that the bill also includes the call station from which the unauthorized call was placed. Claim 5 describes a method that involves receiving a call record from a communication network that has interrupted a call between two parties, when one of the parties is not authorized for the call. The method further involves processing the call record to identify the unauthorized party and generating a bill indicating the identity of the unauthorized party for the interrupted call. Claim 6 specifies that the identity of the unauthorized party includes their name. Claim 7 states that the bill generated by the method includes the directory number to which the unauthorized call was placed. Claim 8 specifies that the bill includes the call station from which the unauthorized call was placed. Claim 9 describes an apparatus similar to claim 1, but without specifically mentioning that the call was interrupted. Instead, the apparatus receives a call record from the communication network indicating that one of the parties is not authorized for the call. The billing system then processes the call record to identify the unauthorized party and generates a bill indicating the identity of the unauthorized party for the call. Claim 10 further specifies that the identity of the unauthorized party includes their name. Claim 11 states that the bill generated by the apparatus includes the directory number of the other party to the call. Claim 12 specifies that the bill also includes the call station from which the unauthorized party placed the call. | A communication network has been developed that uses voice authentication for call control. During a call, voice samples from the first party are collected and compared to stored voice samples to verify their identity. An apparatus is described that includes a billing system coupled to the network, which generates a bill indicating the identity of the unauthorized party if one of the parties is not authorized for the call. The bill includes the unauthorized party's name, the directory number to which the unauthorized call was placed, and the call station from which the unauthorized call originated. Multiple claims further specify the details of the identity verification process and the information included in the bill.
An apparatus, comprising a processor, memory including computer program code, the memory and the computer program code configured to, working with the processor, cause the apparatus to perform at least the following: receiving an indication that a first analysis chronicle has changed, the first analysis chronicle correlating to a first analysis criteria, and causing display of at least one indication of the first analysis criteria is disclosed. | What is claimed is: 1. An apparatus, comprising: a processor; memory including computer program code, the memory and the computer program code configured to, working with the processor, cause the apparatus to perform at least the following: receiving an indication that a first analysis chronicle has changed, the first analysis chronicle determined by application of a first analysis criteria to a set of information received from an information source; causing display of at least one indication of the first analysis criteria and at least one indication that the first analysis chronicle has changed; receiving an indication that a second analysis chronicle has changed, the second analysis chronicle correlating to a second analysis criteria, the second analysis chronicle being associated with a plurality of information sources; and causing display of at least one indication of the second analysis criteria. 2. The apparatus of claim 1, wherein the indication of the first analysis criteria comprises text information. 3. The apparatus of claim 1, wherein the indication of the first analysis criteria comprises an image. 4. The apparatus of claim 3, wherein the image relates to a lens. 5. The apparatus of claim 1, wherein the memory and the computer program code are further configured to, working with the processor, cause the apparatus to further perform receiving analysis chronicle information associated with, at least part of, the first analysis chronicle, and causing display of at least one indication of the analysis chronicle information. 6. The apparatus of claim 5, wherein causing display of the at least one indication of the analysis chronicle information is performed such that the at least one indication of the analysis chronicle information is visually associated with the indication of the first analysis criteria. 7. The apparatus of claim 5, wherein the at least one indication of the analysis chronicle relates to at least one of the indication of the first analysis criteria. 8. The apparatus of claim 7, wherein the at least one indication of the analysis chronicle relates to size of at least one of the indication of the first analysis criteria. 9. The apparatus of claim 7, wherein the at least one indication of the analysis chronicle relates to lighting associated with at least one of the indication of the first analysis criteria. 10. The apparatus of claim 1, wherein the memory and the computer program code are further configured to, working with the processor, cause the apparatus to further perform causing display of a graphical representation of historical analysis chronicle information associated with the analysis chronicle. 11. The apparatus of claim 1, wherein the memory and the computer program code are further configured to, working with the processor, cause the apparatus to further perform causing display of at least part of a set of information associated with the first analysis criteria. 12. The apparatus of claim 11, wherein causing display of the at least part of the set of information is performed such that the at least part of the set of information is visually associated with the indication of the first analysis criteria. 13. The apparatus of claim 11, wherein the memory and the computer program code are further configured to, working with the processor, cause the apparatus to further perform causing display of an indication of an information source associated with the set of information. 14. The apparatus of claim 1, wherein causing display of the indication of the information source is performed such that the indication of the information source is visually associated with the at least part of the set of information. 15. The apparatus of claim 1, wherein the apparatus further comprises a display, and the causing display of the graphical representation relates to the display. 16. The apparatus of claim 1, wherein the apparatus is a mobile terminal. 17. A method, comprising: receiving an indication that a first analysis chronicle has changed, the first analysis chronicle determined by application of a first analysis criteria to a set of information received from an information source; causing display of at least one indication of the first analysis criteria and at least one indication that the first analysis chronicle has changed; receiving an indication that a second analysis chronicle has changed, the second analysis chronicle correlating to a second analysis criteria, the second analysis chronicle being associated with a plurality of information sources; and causing display of at least one indication of the second analysis criteria. 18. A computer-readable medium encoded with instructions that, when executed by a computer, perform: receiving an indication that a first analysis chronicle has changed, the first analysis chronicle determined by application of a first analysis criteria to a set of information received from an information source; causing display of at least one indication of the first analysis criteria and at least one indication that the first analysis chronicle has changed; receiving an indication that a second analysis chronicle has changed, the second analysis chronicle correlating to a second analysis criteria, the second analysis chronicle being associated with a plurality of information sources; and causing display of at least one indication of the second analysis criteria. 19. The apparatus of claim 1, wherein the second analysis chronicle differs from the first analysis chronicle. 20. The method of claim 17, wherein the second analysis chronicle differs from the first analysis chronicle. 21. The computer-readable medium of claim 18, wherein the second analysis chronicle differs from the first analysis chronicle. | This patent describes an apparatus that includes a processor and memory, with computer program code that enables the apparatus to perform various functions. One of the functions is receiving a notification that a first analysis chronicle has changed, where the first analysis chronicle corresponds to a specific analysis criteria. The apparatus then displays at least one indication of the first analysis criteria. | The claim describes an apparatus, method, and computer-readable medium for displaying analysis criteria and their corresponding analysis chronicles. The apparatus includes a processor and memory with computer program code that receives indications of changes in analysis chronicles and causes the display of indications of the analysis criteria and the changed chronicles. The memory and code also allow for the display of analysis chronicle information associated with the first analysis chronicle, as well as historical analysis chronicle information and information from multiple sources. The method and computer-readable medium include similar steps and functionality. The second analysis chronicle differs from the first analysis chronicle. | This patent presents an apparatus that uses a processor and memory to perform various functions. One of these functions involves receiving notification of changes to a specific analysis criteria, known as the first analysis chronicle. The apparatus then displays indications of this analysis criteria. The patent also describes a method and computer-readable medium for displaying analysis criteria and their corresponding analysis chronicles. The apparatus, method, and medium allow for the display of indications of changed analysis chronicles and provide information about the first analysis chronicle, historical analysis chronicles, and information from multiple sources. It is important to note that the second analysis chronicle differs from the first analysis chronicle.
An apparatus comprising a processor and memory including computer program code. The memory and computer program code can be configured to, with the processor, cause the apparatus to illuminate one or more sensor elements with electromagnetic radiation emitted from corresponding regions of an electronic display. The one or more sensor elements can be configured to exhibit a specific electrical response to the illumination when a specific set of analytes are bound to the one or more sensor elements, determine the electrical response of the one or more sensor elements, and compare the determined electrical response with one or more predetermined electrical responses to determine a match. Each predetermined electrical response can be associated with the binding of a different set of analytes, wherein determination of a match allows the specific set of analytes bound to the one or more sensor elements to be identified. | The invention claimed is: 1. An apparatus comprising: a processor and memory including computer program code, the memory and computer program code configured to, with the processor, cause the apparatus to: illuminate one or more sensor elements of an array of sensor elements with electromagnetic radiation emitted from corresponding regions of an electronic display, the one or more sensor elements configured to exhibit a specific electrical response to said illumination when a specific set of analytes are bound to the one or more sensor elements; determine the electrical response of the one or more sensor elements; and compare the determined electrical response with one or more predetermined electrical responses to determine a match, each predetermined electrical response associated with the binding of a different set of analytes, wherein determination of a match allows the specific set of analytes bound to the one or more sensor elements to be identified, where predetermined groups of sensor elements are illuminated in a predetermined pattern of sensor elements corresponding to predetermined light emitting elements of the electronic display, where an illuminated group of sensor elements comprises fewer than all sensor elements of the array of sensor elements. 2. The apparatus of claim 1, where the specific, determined and predetermined electrical responses comprise one or more of the following: a variation in electrical resistance of the one or more sensing elements, a variation in electrical conductivity of the one or more sensing elements, a variation in output voltage of the one or more sensing elements, and a variation in electrical current flowing through the one or more sensing elements. 3. The apparatus of claim 1, wherein the specific electrical response is caused by at least one of absorption of a particular wavelength and intensity of electromagnetic radiation by the one or more sensor elements. 4. The apparatus of claim 3, wherein the absorption of electromagnetic radiation causes excitation of a plasmon resonance at the one or more sensor elements. 5. The apparatus of claim 1, wherein each set of analytes is associated with a respective disease, and wherein the determination of a match allows the presence or absence of a specific disease to be detected. 6. The apparatus of claim 1, wherein each set of analytes comprises two or more different analytes. 7. The apparatus of claim 1, wherein each analyte comprises a chemical and/or biological species. 8. The apparatus of claim 1, wherein two or more sensor elements are configured to bind to the same analyte. 9. The apparatus of claim 1, wherein two or more sensor elements are configured to bind to different analytes. 10. The apparatus of claim 1, wherein at least one sensor element is functionalised for binding to a specific analyte. 11. The apparatus of claim 10, wherein the at least one sensor element is functionalised by the adsorption of a functionalisation molecule onto the surface of the sensor element. 12. The apparatus of claim 1, wherein at least one sensor element is a photodetector comprising plasmonic nanoparticles. 13. The apparatus of claim 1, wherein two or more sensor elements are connected in series or parallel, and wherein the apparatus is configured to determine the combined electrical response of the two or more sensor elements. 14. The apparatus of claim 1, wherein the one or more sensor elements are individually addressable, and wherein the apparatus is configured to determine the electrical response of each sensor element individually. 15. The apparatus of claim 1, wherein the electromagnetic radiation comprises one or more of the following: visible light, infrared radiation, and ultraviolet radiation. 16. The apparatus of claim 1, wherein the electronic display forms part of a first device, and the one or more sensor elements form part of a second device, and wherein the first and second devices are configured to be removably attachable to one another. 17. The apparatus of claim 1, wherein the apparatus comprises at least one of the one or more sensor elements and the electronic display. 18. The apparatus of claim 1, wherein the apparatus is a portable electronic device, or a module for a portable electronic device. 19. A computer program, recorded on a carrier, the computer program comprising computer code configured to enable: illumination of one or more sensor elements of an array of sensor elements with electromagnetic radiation emitted from corresponding regions of an electronic display, the one or more sensor elements configured to exhibit a specific electrical response to said illumination when a specific set of analytes are bound to the one or more sensor elements; determination of the electrical response of the one or more sensor elements; and comparison of the determined electrical response with one or more predetermined electrical responses to determine a match, each predetermined electrical response associated with the binding of a different set of analytes, wherein determination of a match allows the specific set of analytes bound to the one or more sensor elements to be identified, where predetermined groups of sensor elements are illuminated in a predetermined pattern of sensor elements corresponding to predetermined light emitting elements of the electronic display, where an illuminated group of sensor elements comprises fewer than all sensor elements of the array of sensor elements. | The disclosed apparatus comprises a processor and memory that work together to illuminate sensor elements using electromagnetic radiation emitted from a display. The sensor elements exhibit specific electrical responses when certain analytes are bound to them. The apparatus can determine the electrical response of the sensor elements, compare it with predetermined electrical responses, and identify the specific set of analytes bound to the sensor elements. | Summary: The invention disclosed is an apparatus comprising a processor and memory that enables the identification of specific sets of analytes bound to sensor elements. The apparatus illuminates the sensor elements with electromagnetic radiation emitted from corresponding regions of an electronic display. The sensor elements exhibit a specific electrical response when a specific set of analytes are bound to them. The electrical response is determined and compared to predetermined electrical responses associated with different sets of analytes to determine a match. The illumination of sensor elements is done in a predetermined pattern corresponding to light emitting elements of the electronic display. The apparatus can be used for the detection of diseases by associating each set of analytes with a respective disease. The invention also includes a computer program with instructions for performing the aforementioned functions. | The disclosed apparatus utilizes a processor and memory to identify specific sets of analytes bound to sensor elements. By illuminating the sensor elements with electromagnetic radiation emitted from a display, the apparatus can determine and compare the electrical responses of the sensor elements to predetermined responses associated with different analyte sets. This allows for the identification of the analytes bound to the sensor elements. The apparatus can be used for disease detection by associating each set of analytes with a respective disease. Additionally, the invention includes a computer program with instructions for performing these functions.
The present invention provides a method of splicing data streams flowing between an encoder and a decoder. The method includes accessing a first encoded data stream. The first encoded data stream is encoded by the encoder based upon a first buffer size associated with the decoder. The method also includes delaying the first encoded data stream by an offset determined based on a second buffer size associated with the decoder. The second buffer size is larger than the first buffer size. The method further includes splicing one or more second encoded data stream(s) into the delayed first encoded data stream. | What is claimed is: 1. A method of combining data streams flowing between an encoder and a decoder, comprising: accessing a first encoded data stream that is encoded at a first encoding rate by the encoder based upon a first buffer size associated with the decoder; delaying the first encoded data stream by an offset determined based on a second buffer size associated with the decoder; encoding at least one second data stream at a second encoding rate to form at least one second encoded data stream, wherein the second encoding rate is lower than the first encoding rate, thereby introducing timing gaps between packets in said second encoded data stream; and splicing said at least one second encoded data stream into a gap in the delayed first encoded data stream. 2. The method of claim 1, wherein accessing the first encoded data stream comprises accessing a first encoded data stream that is encoded based upon an assumed size of a buffer in the decoder that receives the first encoded data stream. 3. The method of claim 2, wherein delaying the first encoded data stream comprises delaying the first encoded data stream by an offset determined based upon an actual size of the buffer in the decoder that receives the first encoded data stream, the offset shifting a midpoint of a first range of delays determined by the assumed size of the buffer in the decoder to correspond to a midpoint of a second range of delays determined by the actual size of the buffer. 4. The method of claim 1, comprising modifying a timing reference used by said at least one second encoded data stream to reduce the timing gaps between the packets of said at least one second encoded data stream. 5. The method of claim 1, comprising encoding said at least one second data stream using a second encoding rate determined by a delay that corresponds to the first buffer size and a duration of said at least one second data stream. 6. The method of claim 1, comprising increasing a transmission rate of said at least one second encoded data stream based on a duration of the gap in the first encoded data stream and a duration of said at least one second encoded data stream. 7. The method of claim 1, wherein delaying the first encoded data stream comprises delaying the first encoded data stream during a selected interval prior to splicing the second encoded data stream into the first encoded data stream. 8. The method of claim 1, comprising transmitting the first encoded data stream including the spliced second encoded data stream to the decoder. 9. A method of combining data streams flowing between an encoder and a decoder, comprising: accessing a first encoded data stream that is transmitted at a first transmission rate, the first encoded data stream being encoded by the encoder to have a range of delays corresponding to a first buffer size; accessing at least one second encoded data stream that is transmitted at a second transmission rate; increasing the second transmission rate based on a duration of a gap in the first encoded data stream so that said at least one second encoded data stream has a range of delays that corresponds to a second buffer size that is larger than the first buffer size; splicing said at least one second encoded data stream into the gap in the first encoded data stream. 10. The method of claim 9, wherein increasing the second transmission rate comprises increasing the second transmission rate based on a size of a buffer in the decoder. 11. The method of claim 9, further comprising encoding at least one second data stream to form said at least one second encoded data stream, the encoding being performed using an encoding rate determined by a delay that corresponds to the first buffer size and a duration of said at least one second data stream. 12. The method of claim 11, comprising adjusting a timing reference for said at least one second encoded data stream, the timing reference adjustment being selected so that said at least one second encoded data stream can be transmitted at the increased second transmission rate. 13. The method of claim 11, wherein accessing the first encoded data stream comprises accessing a first encoded data stream that is encoded based upon an assumed size of a buffer in the decoder that receives the first encoded data stream. 14. A method of combining data streams flowing between an encoder and a decoder, comprising: accessing a first encoded data stream that is transmitted at a first transmission rate, the first encoded data stream being encoded by the encoder to have a range of delays corresponding to a first buffer size, wherein accessing the first encoded data stream comprises accessing a first encoded data stream that is encoded based upon an assumed size of a buffer in the decoder that receives the first encoded data stream; encoding at least one second data stream to east one second encoded data stream, the encoding being performed using an encoding rate determined by a delay that corresponds to the first buffer size and a duration of said at least one second data stream accessing said at least one second encoded data stream that is transmitted at a second transmission rate; increasing the second transmission rate based on a duration of a gap in the first encoded data stream so that said at least one second encoded data stream has a range of delays that corresponds to a second buffer size that is larger than the first buffer size; delaying the first encoded data stream by an offset determined based on the second buffer size; and splicing said at least one second coded data stream into the gap in the first encoded data stream. 15. The method of claim 14, wherein delaying the first encoded data stream comprises delaying the first encoded data stream by an offset determined based upon an actual size of the buffer in the decoder that receives the first encoded data stream, the offset shifting a midpoint of a range of delays in the first encoded data stream so that the midpoint is centered on a range of delays corresponding to the actual size of the buffer. 16. The method of claim 14, wherein delaying the first encoded data stream comprises delaying the first encoded data stream during a selected interval prior to splicing the second encoded data stream into the first encoded data stream. 17. A method of combining data streams flowing between an encoder and a decoder, comprising: accessing a first encoded data stream that is transmitted at a first transmission rate, wherein accessing the first encoded data stream comprises accessing a first encoded data stream that is encoded at a first data rate by the encoder based upon a first buffer size associated with the decoder; encoding at least one second data stream to form said at least one second encoded data stream, the encoding being performed using a second data rate selected based on the increased second transmission rate, the second data rate that being lower than the first data rate; delaying the first encoded data stream by an offset determined based on a second buffer size associated with the decoder, the second buffer size being larger than the first buffer size; accessing said at least one second encoded data stream that is transmitted at a second transmission rate; increasing the second transmission rate based on a duration of a gap in the first encoded data stream; and splicing said at least one second encoded data stream into the gap in the first encoded data stream, wherein delaying the first encoded data stream comprises delaying the first encoded data stream during a selected interval prior to splicing the second encoded data stream into the first encoded data stream, and wherein delaying the first encoded data stream during the selected interval comprises selecting the interval based on a channel change time. 18. The method of claim 9, comprising transmitting the data stream including the first encoded data stream and the spliced second encoded data stream to the decoder. 19. A splicer configured to receive input encoded data streams from encoders and to provide at least one output encoded data stream to a decoder, the splicer being configured to: access a first input encoded data stream, the first encoded data stream being encoded at a first encoding rate by the encoder based upon a first buffer size associated with the decoder; delay the first input encoded data stream by an offset determined based on a second buffer size associated with the decoder; encode at least one second data stream at a second encoding rate to form at least one second encoded data stream, wherein the second encoding rate is lower than the first encoding rate, thereby introducing timing gaps between packets in said second encoded data stream; and splice said at least one second input encoded data stream into a gap in the delayed first encoded data stream. 20. A splicer configured to receive input encoded data streams from encoders and to provide at least one output encoded data stream to a decoder, the splicer being configured to: access a first input encoded data stream that is transmitted at a first transmission rate, the first input encoded data stream being encoded to have a range of delays corresponding to a first buffer size associated with the decoder; access at least one second input encoded data stream that is transmitted at a second transmission rate; increase the second transmission rate based on a duration of a gap in the first input encoded data stream so that said at least one second input encoded data stream has a range of delays that corresponds to a second buffer size that is larger than the first buffer size; and splice said at least one second input encoded data stream into the gap in the first input encoded data stream to form said at least one output encoded data stream. | The invention described in this document introduces a technique for splicing data streams between an encoder and decoder. The method involves retrieving a first encoded data stream that has been encoded by the encoder using a first buffer size associated with the decoder. Additionally, the method includes delaying the first encoded data stream by an offset that is determined based on a larger second buffer size associated with the decoder. Finally, the method involves combining one or more second encoded data streams with the delayed first encoded data stream. | Claim 1 describes a method of combining data streams between an encoder and a decoder. The method includes accessing a first encoded data stream that is encoded at a first encoding rate based on a first buffer size associated with the decoder. The first encoded data stream is delayed by an offset determined based on a second buffer size associated with the decoder. At least one second data stream is encoded at a second encoding rate lower than the first encoding rate, creating timing gaps between packets in the second encoded data stream. The second encoded data stream is spliced into a gap in the delayed first encoded data stream. Claim 2 specifies that accessing the first encoded data stream involves accessing a first encoded data stream encoded based on an assumed size of a buffer in the decoder that receives the first encoded data stream. Claim 3 states that delaying the first encoded data stream involves delaying it by an offset determined based on the actual size of the buffer in the decoder that receives the first encoded data stream. This offset shifts the midpoint of a range of delays determined by the assumed buffer size to correspond to the midpoint of a range of delays determined by the actual buffer size. Claim 4 introduces the modification of a timing reference used by the second encoded data stream to reduce the timing gaps between the packets. Claim 5 adds that the at least one second data stream is encoded using a second encoding rate determined by a delay corresponding to the first buffer size and the duration of the second data stream. Claim 6 includes the step of increasing the transmission rate of the second encoded data stream based on the duration of the gap in the first encoded data stream and the duration of the second encoded data stream. Claim 7 specifies that the first encoded data stream is delayed during a selected interval before splicing the second encoded data stream. Claim 8 states that the resulting encoded data stream, including the spliced second encoded data stream, is transmitted to the decoder. Claim 9 describes a method similar to claim 1 but with different terminology. Instead of encoding rates, it uses transmission rates. The first encoded data stream is transmitted at a first transmission rate, and the second encoded data stream is transmitted at a second transmission rate. The second transmission rate is increased based on the duration of the gap in the first encoded data stream. Claim 10 specifies that increasing the second transmission rate involves increasing it based on the size of a buffer in the decoder. Claim 11 includes the step of encoding the at least one second data stream to form the second encoded data stream. The encoding rate is determined by a delay corresponding to the first buffer size and the duration of the second data stream. Claim 12 introduces the adjustment of the timing reference for the second encoded data stream to enable transmission at the increased second transmission rate. Claim 13 specifies that accessing the first encoded data stream involves accessing it based on an assumed size of a buffer in the decoder. Claim 14 combines elements from claims 1 and 9. It includes accessing a first encoded data stream encoded based on an assumed size of a buffer, encoding the second data stream, accessing the second encoded data stream, increasing the second transmission rate, delaying the first encoded data stream based on the second buffer size, and splicing the second encoded data stream into the gap in the first encoded data stream. Claim 15 describes delaying the first encoded data stream during a selected interval prior to splicing the second encoded data stream. The selected interval is determined based on a channel change time. Claim 16 references the selected interval as the time during which the first encoded data stream is delayed before splicing the second encoded data stream. Claim 17 is similar to claim 9, adding the step of encoding the second data stream at a second data rate determined by a delay corresponding to the first buffer size and the duration of the second data stream. It also includes delaying the first encoded data stream during a selected interval before splicing the second encoded data stream. Claim 18 specifies the transmission of the encoded data stream, including the first encoded data stream and the spliced second encoded data stream, to the decoder. Claim 19 describes a splicer configured to receive input encoded data streams from encoders and provide at least one output encoded data stream to a decoder. The splicer includes elements to access a first input encoded data stream encoded at a first encoding rate, delay the first input encoded data stream by an offset determined based on a second buffer size, encode at least one second data stream at a second encoding rate, and splice the second input encoded data stream into the gap in the first input encoded data stream. Claim 20 describes a splicer configured to receive input encoded data streams from encoders and provide at least one output encoded data stream to a decoder. The splicer includes elements to access a first input encoded data stream transmitted at a first transmission rate, access at least one second input encoded data stream transmitted at a second transmission rate, increase the second transmission rate based on the duration of a gap in the first input encoded data stream, and splice the second input encoded data stream into the gap in the first input encoded data stream to form the output encoded data stream. | This invention relates to a technique for combining and splicing data streams between an encoder and a decoder. The method involves accessing an encoded data stream and delaying it based on buffer sizes associated with the decoder. Additional data streams are encoded at different rates and spliced into the delayed data stream. Various claims describe different aspects of this method, including accessing the encoded data stream based on assumed buffer sizes, adjusting the timing reference of the additional data streams, increasing the transmission rate of the additional data streams, and delaying the first encoded data stream during specific intervals. The resulting encoded data stream, including the spliced data streams, is then transmitted to the decoder. There are also claims that describe a splicer configured to perform these actions.
Telecommunication networks and methods are disclosed for providing a group session service for a plurality of participants. An application server in the telecommunication network receives a plurality of real-time media streams from the participants of the group session, and identifies voice media in the individual media streams. The voice media represents the spoken voice of the participants, and includes talking intervals separated by idle intervals (i.e., pauses in the spoken voice). The application server inputs the talking intervals as audio media elements into an audio media queue in the order received, and also outputs the audio media elements from the audio media queue in the order in which the audio media elements were inputted (i.e., in a first-in-first-out (FIFO) fashion) to generate a collective media stream for the group session. The collected audio stream is then provided to the participants of the group session. | We claim: 1. A method comprising: receiving individual media streams from multiple participants of a group session established over a telecommunication network; identifying voice media for the participants in the individual media streams that includes talking intervals representing the spoken voice of the participants; identifying audio/video files in the individual media streams that include audio portions and video portions; inputting the talking intervals and the audio portions of the audio/video files as audio media elements into an audio media queue in the order received; inputting the video portions of the audio/video files as video media elements into a visual media queue in the order received; and outputting the audio media elements from the audio media queue and the video media elements from the visual media queue to generate a collective media stream for the group session that is provided to the participants; wherein the audio media queue and the visual media queue are synchronized in order to output the audio portions of the audio/video files from the audio media queue concurrently with the corresponding video portions of the audio/video files from the visual media queue in generating the collective media stream. 2. The method of claim 1 further comprising: identifying audio files in the individual media streams; and inputting the audio files as audio media elements into the audio media queue in the order received. 3. The method of claim 1 further comprising: identifying video files in the individual media streams; and inputting the video files as visual media elements into the visual media queue in the order received. 4. The method of claim 1 wherein outputting the audio media elements from the audio media queue and the video media elements from the visual media queue comprises: outputting the audio media elements from the audio media queue and the video media elements from the visual media queue in a first-in-first-out (FIFO) fashion. 5. The method of claim 1 further comprising: multicasting the collective media stream to the participants of the group session. 6. The method of claim 1 further comprising: encrypting the collective media stream prior to providing the collective media stream to the participants of the group session. 7. The method of claim 1 wherein identifying voice media for the participants in the individual media streams comprises: for the voice media in each individual media stream: buffering a talking interval for the individual media stream; detecting an idle interval following the talking interval; and inputting the buffered talking interval as an audio media element into the audio media queue responsive to detecting the idle interval. 8. The method of claim 7 wherein detecting an idle interval following the talking interval comprises: detecting a period of silence in the spoken voice of a participant that is greater than a threshold time. 9. A system comprising: an audio media queue; a visual media queue; a media processor configured to receive individual media streams from multiple participants of a group session established over a telecommunication network, to identify voice media for the participants in the individual media streams that includes talking intervals representing the spoken voice of the participants, and to identify audio/video files in the individual media streams that include audio portions and video portions; the media processor is further configured to input the talking intervals and the audio portions of the audio/video files as audio media elements into the audio media queue in the order received, and to input the video portions of the audio/video files as video media elements into the visual media queue in the order received; and a transmission system configured to provide a collective media stream for the group session to the participants that is generated by outputting the audio media elements from the audio media queue and the video media elements from the visual media queue; wherein the audio media queue and the visual media queue are synchronized in order to output the audio portions of the audio/video files from the audio media queue concurrently with the corresponding video portions of the audio/video files from the visual media queue in generating the collective media stream. 10. The system of claim 9 wherein: the media processor is further configured to identify audio files in the individual media streams, and to input the audio files as audio media elements into the audio media queue in the order received. 11. The system of claim 9 wherein: the media processor is further configured to identify video files in the individual media streams, and to input the video files as visual media elements into the visual media queue in the order received. 12. The system of claim 9 wherein: the audio media queue and the visual media queue comprise first-in-first-out (FIFO) queues. 13. The system of claim 9 wherein: the transmission system is further configured to multicast the collective media stream to the participants of the group session. 14. The system of claim 9 wherein: the transmission system is further configured to encrypt the collective media stream prior to providing the collective media stream to the participants of the group session. 15. The system of claim 9 wherein: for the voice media in each individual media stream, the media processor is further configured to: buffer a talking interval for the individual media stream; detect an idle interval following the talking interval; and input the buffered talking interval as an audio media element into the audio media queue responsive to detecting the idle interval. 16. The system of claim 15 wherein: the media processor is further configured to detect a period of silence in the spoken voice of a participant that is greater than a threshold time in order to detect an idle interval. 17. A system comprising: an application server of an IP Multimedia Subsystem (IMS) network that connects to multiple participants of a group session; the application server is configured to receive individual media streams from the participants, to identify voice media in the individual media streams that includes talking intervals representing the spoken voice of the participants, and to identify audio/video files in the individual media streams that includes audio portions and video portions; the application server is further configured to populate an audio media queue with the talking intervals and the audio portions of the audio/video files in the order in which they were received; the application server is further configured to populate a visual media queue with the video portions of the audio/video files in the order in which they were received; the application server is further configured to output data from the audio media queue and from the visual media queue to generate a collective media stream for the group session that is provided to the participants; the application server is further configured to synchronize the audio media queue and the visual media queue in order to output the audio portions of the audio/video files from the audio media queue concurrently with the corresponding video portions of the audio/video files from the visual media queue. 18. The system of claim 17 wherein: the application server is further configured to identify audio files in the individual media streams, and to populate the audio media queue with the audio files in the order received. 19. The system of claim 17 wherein: the application server is further configured to identify video files in the individual media streams, and to populate the visual media queue with the video files in the order received. 20. The system of claim 17 wherein: the audio media queue and the visual media queue comprise first-in-first-out (FIFO) queues. | This disclosure describes telecommunication networks and methods for providing a group session service. The network includes an application server that receives real-time media streams from participants, identifies voice media in these streams, and extracts talking intervals separated by idle intervals. The application server organizes these talking intervals into an audio media queue, preserving the order in which they were received. The audio media elements are then outputted in a first-in-first-out (FIFO) fashion to create a collective media stream for the group session. This collective audio stream is then shared with the participants of the group session. | Claim 1 describes a method for generating a collective media stream for a group session. The method includes receiving individual media streams from multiple participants, identifying voice media and audio/video files in the individual media streams, and inputting the audio and video portions of these files into separate queues. The audio and video portions are then outputted in a synchronized manner to generate the collective media stream for the group session. Claim 2 adds the step of identifying audio files in the individual media streams, which are also inputted into the audio media queue. Claim 3 adds the step of identifying video files in the individual media streams, which are inputted into the visual media queue. Claim 4 specifies that the audio and video portions are outputted from the queues in a first-in-first-out (FIFO) fashion. Claim 5 adds the step of multicasting the collective media stream to the participants of the group session. Claim 6 adds the step of encrypting the collective media stream before providing it to the participants. Claim 7 describes the method of identifying voice media for the participants. It involves buffering a talking interval, detecting an idle interval following the talking interval, and inputting the buffered talking interval as an audio media element into the audio media queue. Claim 8 specifies that the idle interval is detected by identifying a period of silence in the spoken voice of a participant that exceeds a threshold time. Claim 9 describes a system that implements the method of claim 1. The system includes an audio media queue, a visual media queue, a media processor, and a transmission system. The media processor receives the individual media streams, identifies voice media and audio/video files, and inputs the audio and video portions into the queues. The transmission system provides the collective media stream by outputting the audio and video portions from the queues in a synchronized manner. Claims 10, 11, 12, and 13 add similar functionalities as claims 2, 3, 4, and 5, respectively, to the system described in claim 9. Claim 14 adds the step of encrypting the collective media stream before providing it to the participants to the system described in claim 9. Claim 15 adds the steps of identifying voice media and inputting them into the audio media queue to the system described in claim 9. Claim 16 specifies that the idle interval is detected by identifying a period of silence in the spoken voice of a participant that exceeds a threshold time in the system described in claim 15. Claim 17 describes a system that implements the method of claim 1 and is specifically designed for an IP Multimedia Subsystem (IMS) network. The system includes an application server that receives individual media streams, identifies voice media and audio/video files, populates the audio and visual media queues, and outputs the data from the queues to generate the collective media stream for the group session. Claims 18 and 19 add similar functionalities as claims 2 and 3, respectively, to the system described in claim 17. Claim 20 specifies that the audio and visual media queues are first-in-first-out (FIFO) queues in the system described in claim 17. | The disclosed technology relates to telecommunication networks and methods for providing a group session service. It involves receiving individual media streams from multiple participants and generating a collective media stream for the group session. The system includes an application server that identifies voice media and audio/video files in the individual streams, organizes the audio and video portions into separate queues, and outputs them in a synchronized manner. The collective media stream can be multicasted and encrypted before being provided to the participants. The technology also involves detecting talking intervals and idle intervals to ensure proper organization of the audio media elements. The disclosed system can be implemented in an IP Multimedia Subsystem (IMS) network.
A system and method for predicting an enhancement layer macroblock. A base layer frame is divided into intra-coded and inter-coded regions. If any portion of the enhancement layer macroblock is covered by both an intra-coded base layer macroblock and an inter-coded base layer macroblock, predictions utilizing the intra-coded and inter-coded macroblocks are established independently to generate at least two prediction values. The at least two prediction values are then combined to give a prediction from which the enhancement layer block is coded. Various embodiments serve to smooth the boundary effect between intra-coded regions and inter-coded regions inside the inter-layer prediction for extended spatial scalability. | What is claimed is: 1. A method comprising: forming a first prediction value for a first portion of an enhancement layer macroblock, representing at least a portion of a video frame within a scalable bit stream, by performing a residual prediction from a first set of base layer macroblocks; forming a second prediction value for a second portion of the enhancement layer macroblock by deriving reconstructed and upsampled values from a second set of base layer macroblocks; performing a filtering operation on a boundary between the first and second portions of the enhancement layer macroblock, wherein all base layer macroblocks are treated as inter-coded base layer macroblocks for the derivation of the reconstructed and upsampled values to form a prediction value for the whole enhancement layer macroblock, and wherein the filtering operation comprises a blending operation between the first prediction value and the second prediction value; and encoding the enhancement layer macroblock utilizing a combination of the first and second prediction values. 2. The method of claim 1, wherein at least the first set of base layer macroblocks cover the first portion of the enhancement layer macroblock and at least the second set of base layer macroblocks cover the second portion of the enhancement layer macroblock. 3. The method of claim 1, wherein the first set of base layer macroblocks are inter-coded, and the second set of base layer macroblocks are intra-coded. 4. The method of claim 1, wherein the residual prediction is performed from both the first and second set of base layer macroblocks, forming the first prediction value for both the first and second portions of the enhancement layer macroblocks. 5. The method of claim 4, wherein the deriving of the reconstructed and upsampled values from the second set of base layer macroblocks as a second prediction occurs after the residual prediction is performed for both the first and second set of base layer macroblocks, the second prediction value replacing the first prediction value only for the second portion of the enhancement layer macroblock. 6. The method of claim 1, wherein the blending operation comprises a weighted average operation. 7. The method of claim 1, further comprising, before deriving the reconstructed and upsampled values, adjusting the boundary of the second set of intra-coded macroblocks from the base layer to the nearest coding block boundary at the enhancement layer so that the derived second prediction covers an area with its boundary aligned with the coding block boundary at the enhancement layer. 8. The method of claim 7, wherein the adjusting of the boundary of the second set of intra-coded macroblocks is based on the percentage of area that a coding block at the enhancement layer is covered by the second set of intra-coded macroblocks from the base layer. 9. A computer program product, embodied in a non-transitory computer-readable medium, comprising computer code configured to perform the processes of claim 1. 10. An encoding apparatus comprising: a processor; and a memory operatively connected to the processor and including: computer code for forming a first prediction value for a first portion of an enhancement layer macroblock by performing a residual prediction from a first set of base layer macroblocks; computer code for forming a second prediction value for a second portion of the enhancement layer macroblock by deriving reconstructed and upsampled values from a second set of base layer macroblocks; computer code for performing a filtering operation on a boundary between the first and second portions of the enhancement layer macroblock, wherein all base layer macroblocks are treated as inter-coded base layer macroblocks for the derivation of the reconstructed and upsampled values to form a prediction value for the whole enhancement layer macroblock, and wherein the filtering operation comprises a blending operation between the first prediction value and the second prediction value; and computer code for encoding the enhancement layer macroblock utilizing a combination of the first and second prediction values. 11. The encoding apparatus of claim 10, wherein at least the first set of base layer macroblocks cover the first portion of the enhancement layer macroblock and at least the second set of base layer macroblocks cover the second portion of the enhancement layer macroblock. 12. The encoding apparatus of claim 10, wherein the first set of base layer macroblocks are inter-coded, and the second set of base layer macroblocks are intra-coded. 13. The encoding apparatus of claim 10, wherein the residual prediction is performed from both the first and second set of base layer macroblocks, forming the first prediction value for both the first and second portions of the enhancement layer macroblocks. 14. The encoding apparatus of claim 13, wherein the deriving of the reconstructed and upsampled values from the second set of base layer macroblocks as a second prediction occurs after the residual prediction is performed for both the first and second set of base layer macroblocks, the second prediction value replacing the first prediction value only for the second portion of the enhancement layer macroblock. 15. The encoding apparatus of claim 10, wherein the blending operation comprises a weighted average operation. 16. The encoding apparatus of claim 10, further comprising, before deriving the reconstructed and upsampled values, adjusting the boundary of the second set of intra-coded macroblocks from the base layer to the nearest coding block boundary at the enhancement layer so that the derived second prediction covers an area with its boundary aligned with the coding block boundary at the enhancement layer. 17. The encoding apparatus of claim 16, wherein the adjusting of the boundary of the second set of intra-coded macroblocks is based on the percentage of area that a coding block at the enhancement layer is covered by the second set of intra-coded macroblocks from the base layer. 18. An apparatus, comprising: means for forming a first prediction value for a first portion of an enhancement layer macroblock by performing a residual prediction from a first set of base layer macroblocks; means for forming a second prediction value for a second portion of the enhancement layer macroblock by deriving reconstructed and upsampled values from a second set of base layer macroblocks; means for performing a filtering operation on a boundary between the first and second portions of the enhancement layer macroblock, wherein all base layer macroblocks are treated as inter-coded base layer macroblocks for the derivation of the reconstructed and upsampled values to form a prediction value for the whole enhancement layer macroblock, and wherein the filtering operation comprises a blending operation between the first prediction value and the second prediction value; and means for encoding the enhancement layer macroblock utilizing a combination of the first and second prediction values. 19. A method comprising: receiving a scalable bit stream comprising an enhancement layer macroblock representing at least a portion of a video frame; deriving a first prediction value for a first portion of the enhancement layer macroblock by performing a residual prediction from a first set of base layer macroblocks; deriving a second prediction value for a second portion of the enhancement layer macroblock formed from reconstructed and upsampled values of a second set of base layer macroblocks; and decoding the enhancement layer macroblock utilizing a combination of the first and second prediction values, wherein a boundary between the first and second portions of the enhancement layer macroblock has undergone a filtering operation that comprises a blending operation between the first prediction value and the second prediction value, wherein all base layer macroblocks are treated as inter-coded base layer macroblocks during derivation of the reconstructed and upsampled values to derive a prediction value for the whole enhancement layer macroblock, and wherein the filtering operation. 20. The method of claim 19, wherein at least a first set of base layer macroblocks cover the first portion of the enhancement layer macroblock and at least a second set of base layer macroblocks cover the second portion of the enhancement layer macroblock. 21. The method of claim 20, wherein the first set of base layer macroblocks are inter-coded, and the second set of base layer macroblocks are intra-coded. 22. A computer program product, embodied in a non-transitory computer-readable medium, comprising computer code configured to perform the processes of claim 19. 23. A decoding apparatus comprising: a processor; and a memory operatively connected to the processor and including: computer code for receiving a scalable bit stream comprising an enhancement layer macroblock representing at least a portion of a video frame; computer code for deriving a first prediction value for a first portion of the enhancement layer macroblock by performing a residual prediction from a first set of base layer macroblocks; computer code for deriving a second prediction value for a second portion of the enhancement layer macroblock formed from reconstructed and upsampled values of a second set of base layer macroblocks; and computer code for decoding the enhancement layer macroblock utilizing a combination of the first and second prediction values, wherein a boundary between the first and second portions of the enhancement layer macroblock has undergone a filtering operation that comprises a blending operation between the first prediction value and the second prediction value, wherein all base layer macroblocks are treated as inter-coded base layer macroblocks during derivation of the reconstructed and upsampled values to derive a prediction value for the whole enhancement layer macroblock, and wherein the filtering operation. 24. The decoding apparatus of claim 23, wherein at least a first set of base layer macroblocks cover the first portion of the enhancement layer macroblock and at least a second set of base layer macroblocks cover the second portion of the enhancement layer macroblock. 25. The decoding apparatus of claim 24, wherein the first set of base layer macroblocks are inter-coded, and the second set of base layer macroblocks are intra-coded. 26. The decoding apparatus of claim 23, wherein the boundary that has undergone the filtering operation is between the inter-coded base layer macroblocks and the intra-coded base layer macroblocks. 27. An apparatus, comprising: means for receiving a scalable bit stream comprising an enhancement layer macroblock representing at least a portion of a video frame: means for deriving a first prediction value for a first portion of the enhancement layer macroblock by performing a residual prediction from a first set of base layer macroblocks; means for deriving a second prediction value for a second portion of the enhancement layer macroblock formed from reconstructed and up sampled values of a second set of base layer macroblocks; and means for decoding the enhancement layer macroblock utilizing a combination of the first and second prediction values, wherein a boundary between the first and second portions of the enhancement layer macroblock has undergone a filtering operation that comprises a blending operation between the first prediction value and the second prediction value, wherein all base layer macroblocks are treated as inter-coded base layer macroblocks during derivation of the reconstructed and upsampled values to derive a prediction value for the whole enhancement layer macroblock, and wherein the filtering operation. 28. The apparatus of claim 27, wherein the boundary that has undergone the filtering operation is between the inter-coded base layer macroblocks and the intra-coded base layer macroblocks. | This invention relates to a system and method for predicting an enhancement layer macroblock. The method involves dividing a base layer frame into intra-coded and inter-coded regions. If a portion of the enhancement layer macroblock is covered by both an intra-coded base layer macroblock and an inter-coded base layer macroblock, predictions are established using both types of macroblocks independently. The predictions result in at least two prediction values, which are then combined to generate a prediction for coding the enhancement layer block. The invention aims to reduce the boundary effect between intra-coded regions and inter-coded regions in the inter-layer prediction, particularly for extended spatial scalability. | The claim describes a method and apparatus for encoding and decoding video frames in a scalable bit stream. The method includes forming prediction values for different portions of an enhancement layer macroblock based on base layer macroblocks. A filtering operation is performed on the boundary between the portions of the macroblock, blending the prediction values together. The enhancement layer macroblock is then encoded using a combination of the prediction values. The decoding apparatus receives the bit stream and performs the inverse process to reconstruct the video frame. | The invention presents a system and method for predicting an enhancement layer macroblock. By dividing a base layer frame into intra-coded and inter-coded regions, predictions are established using both types of macroblocks independently when a portion of the enhancement layer macroblock is covered by both types of macroblocks. The predictions are combined to generate a prediction for coding the enhancement layer block, aiming to reduce the boundary effect between intra-coded and inter-coded regions. The invention also describes a method and apparatus for encoding and decoding video frames in a scalable bit stream, involving the formation of prediction values for different portions of an enhancement layer macroblock based on base layer macroblocks. A filtering operation is performed on the boundary between the portions of the macroblock to blend the prediction values together. The enhancement layer macroblock is then encoded using a combination of the prediction values, and the decoding apparatus reconstructs the video frame using the bit stream.
The invention concerns a method for transferring data from a sensor over a computer network, wherein the method comprises the steps of receiving from the sensor a signal representing a physical quantity, encoding the signal, converting the signal into a message, and transmitting the message over the computer network, wherein the conversion of the signal into the message comprises the step of generating the message by combining a first message header with a message body, wherein the first message header comprises the encoded signal and the message body comprises application data. The invention further concerns a device and computer program product therefore. | The invention claimed is: 1. A method for transferring data from a sensor over a computer network, the method comprising receiving from the sensor a signal representing a physical quantity, encoding the signal, converting the signal into a message, and transmitting the message over the computer network, wherein, in order to transfer the data along with application data, the conversion of the signal into the message comprises the step of generating the message by combining a first message header with a message body, and combining a second message header with the message body wherein the first message header comprises the encoded signal and the message body comprises the application data and the second message header comprises a sensor identification and wherein the first message header after encoding comprises an absolute measure and at least one of the following: a unit of measurement, a precision, a margin of error, a confidence level, a resolution, and a full scale range. 2. The method according to claim 1, wherein the sensor identification comprises a Universally Unique Identifier. 3. The method according to claim 1, wherein the method further comprises combining a third message header with the message body, the third message header comprising at least one of the following: a description of the physical quantity, an operational condition of the sensor, and an indication of a data format of the message. 4. The method according to claim 1, wherein the method further comprises combining a fourth message header with the message body, the fourth message header comprising a comment on the message for use by a recipient of the message. 5. The method according to claim 1, wherein the method further comprises encrypting at least one of the message headers. 6. The method according to claim 1, wherein the message is a text message and the method further comprises converting the signal into a textual representation of the physical quantity. 7. A device for transferring data from a sensor over a computer network, the device comprising: a receiver that is operative to receive, from the sensor, a signal representing a physical quantity, a converter that is operative to convert the signal into a message, and a transmitter that is operative to transmit the message over the computer network, wherein the converter comprises an encoder that is operative to encode the signal into a first message header and a generator that is operative to generate the message by combining the first message header with a message body, and combining a econd message header with the message body, wherein the first message header comprises the encoded signal and the message body comprises the application data, wherein the second message header comprises a sensor identification, and wherein the first message header after encoding comprises an absolute measure and at least one of the following: a unit of measurement, a precision, a margin of error, a confidence level, a resolution, and a full scale range. 8. A computer program product comprising a non-transitory computer usable medium including a computer readable program, wherein the computer readable program when executed on a computer causes the computer to receive from a sensor a signal representing a physical quantity, encode the signal, convert the signal into a message, and transmit the message over a computer network, wherein, to convert the signal into the message, the computer readable program causes the computer to generate the message by combining a first message header with a message body and by combining a second message header with the message body, wherein the first message header comprises the encoded signal and the message body comprises the application data, and the second message header comprising a sensor identification, and wherein the first message header after encoding comprises an absolute measure and at least one of the following: a unit of measurement, a precision, a margin of error, a confidence level, a resolution, and a full scale range. | This invention describes a method for transferring data from a sensor over a computer network. The method involves receiving a signal from the sensor, encoding the signal, converting it into a message, and transmitting it over the network. The conversion process involves generating the message by combining a message header with a message body, where the header contains the encoded signal and the body contains application data. The invention also includes a device and computer program related to this method. | Summary: The invention claims a method for transferring data from a sensor over a computer network. The method involves receiving a signal representing a physical quantity from the sensor, encoding the signal, converting it into a message, and transmitting the message over the computer network. To transfer the data along with application data, the signal is converted into the message by combining a first message header with a message body, and a second message header with the message body. The first message header contains the encoded signal, and the message body contains the application data. The second message header includes a sensor identification. The encoded first message header includes an absolute measure and additional information such as the unit of measurement, precision, margin of error, confidence level, resolution, and full scale range. The method may also include additional features such as including a Universally Unique Identifier as the sensor identification, combining a third message header with the message body to provide information on the physical quantity or operational condition of the sensor, combining a fourth message header with the message body to provide comments for the recipient, encrypting the message headers, and converting the signal into a textual representation in the message. Additionally, the invention claims a device for transferring data from a sensor over a computer network and a computer program product for implementing the method on a computer. | This invention presents a method, device, and computer program for transferring data from a sensor over a computer network. The method involves encoding a signal received from the sensor, converting it into a message, and transmitting it over the network. The message is created by combining a message header containing the encoded signal with a message body containing application data. The invention also includes various additional features such as sensor identification, information on the physical quantity or operational condition of the sensor, comments for the recipient, encryption of message headers, and conversion of the signal into textual representation in the message. A device and computer program product for implementing the method are also claimed.
A method for capturing an image may include receiving a start command, determining whether one or more predefined conditions are satisfied, and capturing an image when the predefined conditions are satisfied. The start command and/or the predefined conditions may be dependent on an audible signal. The predefined conditions may include predetermined reception angles of the audible signal, ratios of foreground to background, and/or reception of a remote control signal. The method may also require that no visual feature is occluded. Individualized feedback may be provided which can direct a specific person within an image to correct a failed predefined condition. An apparatus and computer program product corresponding to the method are also provided. | What is claimed is: 1. An apparatus comprising a processor and a memory storing program instructions therein, the memory and program instructions being configured to, with the processor, cause the apparatus to at least: receive a start command; determine whether one or more predefined conditions are satisfied; cause an image to be captured, in an instance in which the one or more predefined conditions are satisfied; and in an instance in which the one or more predefined conditions are not satisfied: identify one or more individuals located within the image, and cause an audible feedback signal to be provided, the feedback signal comprising an indication regarding correction of at least one deficiency which is resulting in the one or more predefined conditions failing to be satisfied and an identification of at least one of the one or more individuals located within the image, the identification comprising a name of at least one of the one or more individuals located within the image; wherein at least one of the start command or one or more of the predefined conditions is dependent upon an audible signal. 2. The apparatus according to claim 1 wherein determining whether the one or more predefined conditions are satisfied comprises determining whether a reception angle of the audible signal falls within a predefined range of angles. 3. The apparatus according to claim 2 wherein the feedback signal comprises an indication of a relative directional movement which will cause the reception angle of a subsequent audible signal to fall within the predefined range of angles. 4. The apparatus according to claim 1 wherein the memory and program instructions are further configured to, with the processor, cause the apparatus to recognize one or more characters of text, and wherein one or more of the predefined conditions comprise the apparatus recognizing the one or more characters of text. 5. The apparatus according to claim 1 wherein the memory and program instructions are further configured to, with the processor, cause the apparatus to recognize one or more background features, and wherein one or more of the predefined conditions comprise the apparatus recognizing the one or more background features. 6. The apparatus according to claim 1 wherein the memory and program instructions are further configured to, with the processor, cause the apparatus to determine whether a ratio relating a foreground portion to a background portion falls within a predefined range of foreground to background ratios, and wherein one or more of the predefined conditions comprise the ratio relating the foreground portion to the background portion falling within the predefined range of foreground to background ratios. 7. The apparatus according to claim 1 wherein the memory and program instructions are further configured to, with the processor, cause the apparatus to cause a representation of the image to be transmitted to a remote controller, wherein the remote controller is configured to display the representation of the image. 8. The apparatus according to claim 1 wherein the memory and program instructions are further configured to, with the processor, cause the apparatus to identify one or more of the individuals located within the image by: searching a database for one or more photographic images corresponding to one or more faces of one or more of the individuals located within the image; and determining the name of at least one of the one or more individuals located within the image by determining one or more names corresponding to the one or more photographic images. 9. The apparatus according to claim 1 wherein the memory and program instructions are further configured to, with the processor, cause the apparatus to identify the one or more individuals located within the image by: searching a database for one or more photographic images corresponding to one or more faces of the one or more individuals located within the image; determining the name of at least one of the one or more individuals located within the image by determining one or more names corresponding to the one or more photographic images; determining which of the one or more individuals located within the image should make a change that would correct the at least one deficiency which is resulting in the one or more predefined conditions failing to be satisfied; and wherein the name of at least one of the one or more individuals located within the image comprises one of: the names of the one or more individuals that should make the change, or the names of the one or more individuals whose names were determined and a position of the one or more individuals that should make the change relative to the one or more individuals whose names were determined. 10. The apparatus according to claim 1 wherein the memory and program instructions are further configured to, with the processor, cause the apparatus to determine whether one or more recognized visual features in the image are occluded, and wherein the one or more predefined conditions comprise determining that none of the one or more recognized visual features are occluded. 11. A method comprising: receiving a start command; determining, with a processor, whether one or more predefined conditions are satisfied; causing an image to be captured in an instance in which the one or more predefined conditions are satisfied; and in an instance in which the one or more predefined conditions are not satisfied: identifying one or more individuals located within the image, and causing an audible feedback signal to be provided, the feedback signal comprising an indication regarding correction of at least one deficiency which is resulting in the one or more predefined conditions failing to be satisfied and an identification of at least one of the one or more individuals located within the image, the identification comprising a name of at least one of the one or more individuals located within the image; wherein at least one of the start command or one or more of the predefined conditions is dependent upon an audible signal. 12. The method of claim 11 wherein determining whether the one or more predefined conditions are satisfied comprises determining whether a reception angle of the audible signal falls within a predefined range of angles. 13. The method of claim 12, wherein the feedback signal comprises an indication of a relative directional movement which will cause the reception angle of a subsequent audible signal to fall within the predefined range of angles. 14. The method of claim 11, wherein identifying one or more of the individuals located within the image comprises: searching a database for one or more photographic images corresponding to one or more faces of one or more of the individuals located within the image; and determining the name of at least one of the one or more individuals located within the image by determining one or more names corresponding to the one or more photographic images. 15. The method of claim 11, wherein identifying one or more of the individuals located within the image comprises: searching a database for one or more photographic images corresponding to one or more faces of the one or more individuals located within the image; determining the name of at least one of the one or more individuals located within the image by determining one or more names corresponding to the one or more photographic images; determining which of the one or more individuals located within the image should make a change that would correct the at least one deficiency which is resulting in the one or more predefined conditions failing to be satisfied; and wherein the name of at least one of the one or more individuals located within the image comprises one of: the names of the one or more individuals that should make the change, or the names of the one or more individuals whose names were determined and a position of the one or more individuals that should make the change relative to the one or more individuals whose names were determined. 16. A computer program product comprising at least one non-transitory computer-readable storage medium having computer-executable program instructions stored therein, the computer-executable program instructions being configured to, upon execution, cause an apparatus to: receive a start command; determine whether one or more predefined conditions are satisfied; cause an image to be captured in an instance in which the one or more predefined conditions are satisfied; and in an instance in which the one or more predefined conditions are not satisfied: identify one or more individuals located within the image, and cause an audible feedback signal to be provided, the feedback signal comprising an indication regarding correction of at least one deficiency which is resulting in the one or more predefined conditions failing to be satisfied and an identification of at least one of the one or more individuals located within the image, the identification comprising a name of at least one of the one or more individuals located within the image; wherein at least one of the start command or one or more of the predefined conditions is dependent upon an audible signal. 17. The computer program product according to claim 16, wherein determining whether one or more predefined conditions are satisfied comprises determining whether a reception angle of the audible signal falls within a predefined range of angles. 18. The computer program product according to claim 17, wherein the feedback signal comprises an indication of a relative directional movement which will cause the reception angle of a subsequent audible signal to fall within the predefined range of angles. 19. The computer program product according to claim 16, wherein the program instruction are further configured to, upon execution, cause the apparatus to identify one or more of the individuals located within the image by: searching a database for one or more photographic images corresponding to one or more faces of one or more of the individuals located within the image; and determining the name of at least one of the one or more individuals located within the image by determining one or more names corresponding to the one or more photographic images. 20. The computer program product according to claim 16, wherein the program instructions are further configured to, upon execution, cause the apparatus to identify the one or more individuals located within the image by: searching a database for one or more photographic images corresponding to one or more faces of the one or more individuals located within the image; determining the name of at least one of the one or more individuals located within the image by determining one or more names corresponding to the one or more photographic images; determining which of the one or more individuals located within the image should make a change that would correct the at least one deficiency which is resulting in the one or more predefined conditions failing to be satisfied; and wherein the name of at least one of the one or more individuals located within the image comprises one of: the names of the one or more individuals that should make the change, or the names of one or more of the individuals whose names were determined and a position of the one or more individuals that should make the change relative to one or more of the individuals whose names were determined. | This invention relates to a method, apparatus, and computer program product for image capture. The method involves receiving a start command and determining if certain predefined conditions are met before capturing an image. These conditions may be dependent on an audible signal and can include reception angles, foreground to background ratios, and reception of a remote control signal. The method also ensures that no visual features are obstructed. If a predefined condition is not met, individualized feedback can be provided to guide a specific person in the image to correct the issue. The invention includes an apparatus and computer program product that correspond to the method. | The claimed invention is an apparatus, method, and computer program product for capturing images and providing audible feedback based on predefined conditions. The apparatus includes a processor and memory storing program instructions. The apparatus receives a start command and determines if predefined conditions are satisfied. If the conditions are met, an image is captured. If the conditions are not met, the apparatus identifies individuals within the image and provides audible feedback for correction of deficiencies. The feedback includes an indication of the deficiency and the identification of the individual(s) in the image. The predefined conditions may depend on an audible signal. The method and computer program product correspond to the apparatus. | This invention is about a method, apparatus, and computer program for image capture. The method involves checking predefined conditions before capturing an image, such as reception angles, foreground to background ratios, and remote control signals. The method also ensures that no visual features are obstructed. If a condition is not met, personalized feedback can be given to guide specific individuals in the image. The apparatus and computer program product correspond to the method, involving a processor and memory to receive a start command, evaluate conditions, capture images, and provide audible feedback to correct deficiencies. The claimed invention focuses on capturing images and providing audible feedback based on predefined conditions.
Improved systems and methods for establishing peer-to-peer calls such as voice over IP calls and video over IP calls. In various embodiments of the invention, SMTP messages are exchanged between devices using a SMTP server, with the SMTP messages including IP address information. With this arrangement, the need for SIP service providers can be eliminated. In other embodiments of the present invention, SMS messages including IP address information are transmitted between devices during a GSM or other type of telephone call, enabling the call to migrate to a VoIP or video over IP call. | What is claimed is: 1. A method comprising: initiating a cellular call with a second client device; determining if an alternate communication channel is available; if it is determined that the alternate communication channel is available, transmitting a first message to the second client device, the first message including a first list of at least one candidate internet protocol address for a first client device; in response to the transmitted message, receiving a second message from the second client device; and establishing a peer-to-peer call over a network connection with the second client device using one of the candidate internet protocol addresses for the first client device and information included in the second message, wherein the first message includes a text message for exhibition at the second client device asking a user of the second client device to obtain necessary software to complete the peer-to-peer call if necessary. 2. The method of claim 1, wherein the peer-to-peer call comprises a voice over internet protocol call. 3. The method of claim 1, wherein the peer-to-peer call comprises a video over internet protocol call. 4. The method of claim 1, wherein the first message is transmitted according to simple mail transfer protocol and is relayed to the second client device through a simple mail transfer protocol server. 5. The method of claim 4, wherein the second message is transmitted according to simple mail transfer protocol and is relayed to the first client device through the simple mail transfer protocol server. 6. The method of claim 1, wherein the second message includes a second list of at least one candidate internet protocol address of the second client device. 7. The method of claim 1, wherein the first message is transmitted in response to the first client device being activated. 8. The method of claim 1, wherein the second message comprises a short messaging service message and includes a second list of at least one candidate internet protocol address for the second client device. 9. The method of claim 8, further comprising, after receiving the second message, transmitting a session initiation protocol INVITE message to the second client device, after which the peer-to-peer call is initiated. 10. The method of claim 1, wherein the second message comprises a session initiation protocol INVITE message directed to the first client device. 11. The method of claim 1, wherein the transmission of the first message occurs in response to a determination by the first client device that the second client device has previously participated in peer-to-peer transmission with the first client device over a network connection. 12. A method comprising: initiating a cellular call with a second client device; determining if an alternate communication channel is available; if it is determined that the alternate communication channel is available, transmitting a first message to the second client device, the first message including a first list of at least one candidate internet protocol address for a first client device; in response to the transmitted message, receiving a second message from the second client device; providing a user with an option of establishing a peer-to-peer call over a network connection with the second client device using one of the candidate internet protocol addresses for the first client device and information included in the second message, wherein the first message includes a text message for exhibition at the second client device asking a user of the second client device to obtain necessary software to complete the peer-to-peer call if necessary; and dropping the cellular call. 13. The method of claim 12, wherein the cellular call comprises a global system for mobile communications call. 14. A method comprising: initiating a cellular call with a second client device; determining if an alternate communication channel is available; if it is determined that the alternate communication channel is available, transmitting a first message to the second client device, the first message including a first list of at least one candidate internet protocol address for a first client device; in response to the transmitted message, receiving a second message from the second client device; establishing a peer-to-peer call over a network connection with the second client device using one of the candidate internet protocol addresses for the first client device and information included in the second message, wherein the first message includes a text message for exhibition at the second client device asking a user of the second client device to obtain necessary software to complete the peer-to-peer call if necessary; and after establishing the peer-to-peer call, maintaining the cellular call for audio communication and using the peer-to-peer call for video communication. 15. An apparatus comprising: a memory unit configured to store computer code; and a processor, operatively connected to the memory, the processor configured to execute the computer code to control the apparatus to: initiate a cellular call with a receiving client device; determine if an alternate communication channel is available; if it is determined that the alternate communication channel is available, transmit a first message to the receiving client device, the first message including a first list of at least one candidate internet protocol address for a calling client device; in response to the transmitted message, receive a second message from the receiving client device; and establish a peer-to-peer call over a network connection with the receiving client device using one of the candidate internet protocol addresses for the calling client device and information included in the second message wherein the first message includes a text message for exhibition at the receiving client device asking a user of the receiving client device to obtain necessary software to complete the peer-to-peer call if necessary; and drop the cellular call. 16. A method comprising: receiving a cellular call from a first client device; determining if an alternate communication channel is available; if it is determined that the alternate communication channel is available, receiving a first message from the first client device, the first message including a first list of at least one candidate internet protocol address for the first client device; in response to the received message, transmitting a second message to the first client device; establishing a peer-to-peer call over a network connection with the first client device using one of the candidate internet protocol addresses for the first client device and information included in the second message, wherein the first message includes a text message for exhibition at a second client device asking a user of the second client device to obtain necessary software to complete the peer-to-peer call if necessary; and dropping the cellular call. 17. The method of claim 16, wherein the first message is transmitted according to simple mail transfer protocol and is relayed from the first client device through a simple mail transfer protocol server. 18. The method of claim 17, wherein the second message is transmitted according to simple mail transfer protocol and is relayed to the first client device through the simple mail transfer protocol server. 19. The method of claim 16, wherein the second message includes a second list of at least one candidate internet protocol address of a second client device. 20. The method of claim 16, wherein the second message comprises a short messaging service message and includes a second list of at least one candidate internet protocol address for a second client device. 21. The method of claim 20, further comprising, after transmitting the second message, receiving a session initiation protocol INVITE message from the first client device, after which the peer-to-peer call is initiated. 22. The method of claim 16, wherein the second message comprises a session initiation protocol INVITE message directed to the first client device. 23. An apparatus comprising: a memory unit configured to store computer code; and a processor, operatively connected to the memory, the processor configured to execute the computer code to control the apparatus to: receive a cellular call from a calling client device; determine if an alternate communication channel is available; if it is determined that the alternate communication channel is available, receive a first message from the calling client device, the first message including a first list of at least one candidate internet protocol address for the calling client device; in response to the received message, transmit a second message to the calling client device; establish a peer-to-peer call over a network connection with the calling client device using one of the candidate internet protocol addresses for the calling client device and information included in the second message, wherein the first message includes a text message for exhibition at a receiving client device asking a user of the receiving client device to obtain necessary software to complete the peer-to-peer call if necessary; and drop the cellular call. 24. A method comprising: initiating a cellular call with a second client device; determining if an alternate communication channel is available; if it is determined that the alternate communication channel is available, transmitting a first message to the second client device, the first message including a first list of at least one candidate internet protocol address for a first client device; in response to the transmitted message, receiving a second message from the second client device; establishing a peer-to-peer call over a network connection with the second client device using one of the candidate internet protocol addresses for the first client device and information included in the second message, wherein the first message is transmitted according to simple mail transfer protocol and is relayed to the second client device through a simple mail transfer protocol server; wherein the first message includes a text message for exhibition at the second client device asking a user of the second client device to obtain necessary software to complete the peer-to-peer call if necessary; and dropping the cellular call. 25. The method of claim 24, wherein the second message is transmitted according to simple mail transfer protocol and is relayed to the first client device through the simple mail transfer protocol server. 26. An apparatus comprising: a memory unit configured to store computer code; and a processor, operatively connected to the memory, the processor configured to execute the computer code to control the apparatus to: initiate a cellular call with a receiving client device; determine if an alternate communication channel is available; if it is determined that the alternate communication channel is available, transmit a first message to the receiving client device, the first message including a first list of at least one candidate internet protocol address for a calling client device; in response to the transmitted message, receive a second message from the receiving client device; establish a peer-to-peer call over a network connection with the receiving client device using one of the candidate internet protocol addresses for the calling client device and information included in the second message, wherein the first message is transmitted according to simple mail transfer protocol and is relayed to the client through a simple mail transfer protocol server; wherein the first message includes a text message for exhibition at the receiving client device asking a user of the receiving client device to obtain necessary software to complete the peer-to-peer call if necessary; and drop the cellular call. 27. The apparatus of claim 26, wherein the second message is transmitted according to simple mail transfer protocol and is relayed to the calling client device through the simple mail transfer protocol server. 28. A method comprising: receiving a cellular call from a first client device; determining if an alternate communication channel is available; if it is determined that the alternate communication channel is available, receiving a first message from the first client device, the first message including a first list of at least one candidate internet protocol address for the first client device; in response to the received message, transmitting a second message to the first client device; establishing a peer-to-peer call over a network connection with the first client device using one of the candidate internet protocol addresses for the first client device and information included in the second message, wherein the first message is transmitted according to simple mail transfer protocol and is relayed to the client through a simple mail transfer protocol server; wherein the first message includes a text message for exhibition at a second client device as a user of the second client device to obtain necessary software to complete the peer-to-peer call if necessary; and dropping the cellular call. 29. The method of claim 28, wherein the second message is transmitted according to simple mail transfer protocol and is relayed to the first client device through the simple mail transfer protocol server. 30. An apparatus comprising: a memory unit configured to store computer code; and a processor, operatively connected to the memory, the processor configured to execute the computer code to control the apparatus to: receive a cellular call from a calling client device;; determine if an alternate communication channel is available; if it is determined that the alternate communication channel is available, receive a first message from the calling client device, the first message including a first list of at least one candidate internet protocol address for the calling client device; in response to the transmitted message, transmit a second message to the calling client device; establish a peer-to-peer call over a network connection with the calling client device using one of the candidate internet protocol addresses for the calling client device and information included in the second message, wherein the first message is transmitted according to simple mail transfer protocol and is relayed to the client through a simple mail transfer protocol server; wherein the first message includes a text message for exhibition at a receiving client device asking a user of the receiving client device to obtain necessary software to complete the peer-to-peer call if necessary; and drop the cellular call. 31. The apparatus of claim 30, wherein the second message is transmitted according to simple mail transfer protocol and is relayed to the calling client device through the simple mail transfer protocol server. 32. A method comprising: initiating a cellular call with a second client device; determining if an alternate communication channel is available; if it is determined that the alternate communication channel is available, transmitting a first message to the second client device, the first message including a first list of at least one candidate internet protocol address for a first client device; in response to the transmitted message, receiving a second message from the second client device; establishing a peer-to-peer call over a network connection with the second client device using one of the candidate internet protocol addresses for the first client device and information included in the second message, wherein the first message is transmitted in response to one of the first client device being activated and a user logging in to the first client device; wherein the first message includes a text message for exhibition at the second client device asking a user of the second client device to obtain necessary software to complete the peer-to-peer call if necessary; and dropping the cellular call. 33. An apparatus comprising: a memory unit configured to store computer code; and a processor, operatively connected to the memory, the processor configured to execute the computer code to control the apparatus to: initiate a cellular call with a receiving client device; determine if an alternate communication channel is available; if it is determined that the alternate communication channel is available, transmit a first message to the receiving client device, the first message including a first list of at least one candidate internet protocol address for a calling client device; in response to the transmitted message, receive a second message from the receiving client device; establish a peer-to-peer call over a network connection with the receiving client device using one of the candidate internet protocol addresses for the calling client device and information included in the second message, wherein the first message is transmitted in response to one of the calling client device being activated and a user logging in to the calling client device; wherein the first message includes a text message for exhibition at the receiving client device asking a user of the receiving client device to obtain necessary software to complete the peer-to-peer call if necessary; and drop the cellular call. | The present invention introduces enhanced techniques for establishing peer-to-peer calls, including voice over IP (VoIP) and video over IP calls. One approach involves exchanging Simple Mail Transfer Protocol (SMTP) messages containing IP address details between devices via an SMTP server, eliminating the reliance on Session Initiation Protocol (SIP) service providers. In alternative embodiments, Short Message Service (SMS) messages carrying IP address information are transmitted between devices during a traditional telephone call (e.g., GSM), resulting in the migration of the call to a VoIP or video over IP call. | The claimed invention is directed to methods and apparatus for initiating peer-to-peer calls over alternate communication channels. In one embodiment, a method is disclosed that includes initiating a cellular call with a second client device and determining if an alternate communication channel is available. If an alternate communication channel is available, a first message is transmitted to the second client device, which includes a first list of at least one candidate internet protocol address for a first client device. In response to the transmitted message, a second message is received from the second client device. A peer-to-peer call is then established over a network connection with the second client device using one of the candidate internet protocol addresses for the first client device and information included in the second message. The first message may also include a text message for exhibition at the second client device, asking the user to obtain necessary software to complete the peer-to-peer call if necessary. The cellular call may be dropped after the peer-to-peer call is established. The method may further include providing a user with an option to establish the peer-to-peer call and dropping the cellular call. The method may also involve maintaining the cellular call for audio communication and using the peer-to-peer call for video communication after establishing the peer-to-peer call. Various additional aspects and features of the invention are also described. | The present invention introduces improved techniques for establishing peer-to-peer calls, specifically for voice over IP (VoIP) and video over IP calls. One approach is to exchange Simple Mail Transfer Protocol (SMTP) messages containing IP address details between devices via an SMTP server, eliminating the need for Session Initiation Protocol (SIP) service providers. Another approach is to transmit Short Message Service (SMS) messages containing IP address information during a traditional telephone call, enabling the migration of the call to a VoIP or video over IP call. The invention includes methods and apparatus for initiating peer-to-peer calls over alternate communication channels. These methods involve initiating a cellular call with a second client device, determining if an alternate communication channel is available, transmitting a message to the second client device containing a list of IP addresses for the first client device, receiving a second message from the second client device, and establishing a peer-to-peer call over a network connection using one of the IP addresses and the information from the second message. The method may include displaying a text message on the second client device, prompting the user to obtain necessary software for the peer-to-peer call if needed. The cellular call can be dropped once the peer-to-peer call is established, or the user can be given the option to establish the peer-to-peer call and drop the cellular call. Additionally, the cellular call can be maintained for audio communication while using the peer-to-peer call for video communication. Various other aspects and features of the invention are also described.
Systems and methods are disclosed for displaying telecommunication messages through a social networking service. One embodiment includes a telecommunication messaging system that is implemented with a social networking service. The telecom messaging system receives telecommunication messages from a telecommunication network that are associated with a directory number assigned to a phone. The phone is operated by a member of a web-based social networking service. The telecom messaging system provides a telecommunication messaging page to display the telecommunication messages to the member as part of a website for the social networking service. Thus, the member is able to view telecom messages, such as voicemail messages, text messages, call logs, etc., through the social networking service. | We claim: 1. A telecommunication messaging system comprising: a control system operable to receive telecommunication messages from a telecommunication network that are addressed by users to a directory number assigned to a phone, wherein the phone is operated by a member of a web-based social networking service and the telecommunication messages are received at the phone from multiple other phones, the control system further operable to collect the telecommunication messages for the phone received via the telecommunication network; and a user interface operable to provide a telecommunication messaging page to display the collected telecommunication messages to the member as part of a website for the social networking service, to distinguish telecommunication messages addressed to the directory number that involve other members of the social networking service from telecommunication messages addressed to the directory number that do not involve other members of the social networking service based on input from the control system, and to highlight the telecommunication messages that involve other members in the telecommunication messaging page. 2. The telecommunication messaging system of claim 1 wherein: the user interface is further operable to highlight telecommunication messages by displaying an icon next to the telecommunication messages. 3. The telecommunication messaging system of claim 1 wherein: the control system is further operable to receive an instruction from the member through the telecommunication messaging page to reply to a selected one of the telecommunication messages, to identify a network element in the telecommunication network that sent the selected telecommunication message, to receive input from the member through the telecommunication messaging page, and to send a reply message to the network element based on the input. 4. The telecommunication messaging system of claim 1 wherein: the control system is further operable to receive an instruction from the member through the telecommunication messaging page to forward a selected one of the telecommunication messages, to identify a network element in the telecommunication network that sent the selected telecommunication message, to receive input from the member through the telecommunication messaging page, and to send a forward message to the network element based on the input. 5. The telecommunication messaging system of claim 1 wherein: the control system is further operable to receive an instruction from the member through the telecommunication messaging page to delete a selected one of the telecommunication messages, to identify a network element in the telecommunication network that stores the selected telecommunication message, and to send a delete command to the network element. 6. The telecommunication messaging system of claim 1 wherein: the control system is further operable to receive an instruction from the member through the telecommunication messaging page to compose a new telecommunication message, to identify a network element in the telecommunication network that handles the new telecommunication message, to receive input for the new telecommunication message from the member through the telecommunication messaging page, and to send the new telecommunication message to the network element based on the input. 7. The telecommunication messaging system of claim 1 wherein: the control system is further operable to receive a network-based address book from the telecommunication network that is associated the member; and the user interface is further operable to display the address book to the member through the telecommunication messaging page. 8. The telecommunication messaging system of claim 1 wherein: the control system is further operable to identify the telecommunication network used by the member of the social networking service, to identify network elements in the telecommunication network that are operable to store the telecommunication messages, to transmit requests for the telecommunication messages to the network elements, and to receive the telecommunication messages from the network elements in response to the requests. 9. The telecommunication messaging system of claim 1 wherein the telecommunication messages comprise voicemail messages associated with the directory number. 10. The telecommunication messaging system of claim 1 wherein the telecommunication messages comprise text messages associated with the directory number. 11. A method comprising: receiving telecommunication messages addressed by users to a directory number assigned to a phone, wherein the phone is operated by a member of a web-based social networking service and the telecommunication messages are received at the phone from multiple other phones; collecting the telecommunication messages for the phone received via the telecommunication network; providing a telecommunication messaging page to display the telecommunication messages to the member as part of a website for the social networking service; distinguishing telecommunication messages addressed to the directory number that involve other members of the social networking service from telecommunication messages addressed to the directory number that do not involve other members of the social networking service; and highlighting the telecommunication messages that involve other members in the telecommunication messaging page. 12. The method of claim 11 further comprising: the highlighting telecommunication messages by displaying an icon next to the telecommunication messages. 13. The method of claim 11 further comprising: receiving an instruction from the member through the telecommunication messaging page to reply to a selected one of the telecommunication messages; identifying a network element in the telecommunication network that sent the selected telecommunication message; receiving input from the member through the telecommunication messaging page; and sending a reply message to the network element based on the input. 14. The method of claim 11 further comprising: receiving an instruction from the member through the telecommunication messaging page to forward a selected one of the telecommunication messages; identifying a network element in the telecommunication network that sent the selected telecommunication message; receiving input from the member through the telecommunication messaging page; and sending a forward message to the network element based on the input. 15. The method of claim 11 further comprising: receiving an instruction from the member through the telecommunication messaging page to delete a selected one of the telecommunication messages; identifying a network element in the telecommunication network that stores the selected telecommunication message; sending a delete command to the network element. 16. The method of claim 11 further comprising: receiving an instruction from the member through the telecommunication messaging page to compose a new telecommunication message; identifying a network element in the telecommunication network that handles the new telecommunication message; receiving input for the new telecommunication message from the member through the telecommunication messaging page; and sending the new telecommunication message to the network element based on the input. 17. The method of claim 11 further comprising: receiving a network-based address book from the telecommunication network that is associated with the member; and displaying the address book to the member through the telecommunication messaging page. 18. The method of claim 11 further comprising: identifying the telecommunication network used by the member of the social networking service; identifying network elements in the telecommunication network that are operable to store the telecommunication messages; transmitting requests for the telecommunication messages to the network elements; and receiving the telecommunication messages from the network elements in response to the requests. 19. The method of claim 11 wherein the telecommunication messages comprise text messages associated with the directory number. 20. A network element comprising: a control system operable to manage telecommunication messages addressed by users to a directory number assigned to a phone, wherein the phone is operated by a member of a web-based social networking service and the telecommunication messages are received at the phone from multiple other phones, the control system further operable to collect the telecommunication messages for the phone received via the telecommunication network, to determine whether the telecommunication message involves a member of a web-based social networking service, and to generate a copy of the telecommunication message if the telecommunication message involves a member of a web-based social networking service; and a network interface operable to send the copy of the telecommunication message to a telecommunication messaging system that is adapted to display the copy of the telecommunication message through a website for the social networking service, adapted to distinguish telecommunication messages addressed to the directory number that involve other members of the social networking service from telecommunication messages addressed to the directory number that do not involve other members of the social networking service, and adapted to highlight the telecommunication messages that involve other members in a telecommunication messaging page of the website. | This disclosure presents systems and methods for integrating telecommunication messages into a social networking service. In one implementation, a telecommunication messaging system is incorporated into a web-based social networking service. This system receives telecommunication messages associated with a phone number belonging to a member of the social networking service. The messages, which can include voicemails, texts, and call logs, are then displayed on a dedicated telecommunication messaging page within the social networking service's website. This allows the member to conveniently view and manage their telecom messages through the familiar interface of the social networking service. | Claim 1: A telecommunication messaging system that receives telecommunication messages from a telecommunication network addressed to a directory number assigned to a phone operated by a member of a web-based social networking service. The system collects the telecommunication messages and provides a telecommunication messaging page on the social networking service's website to display the messages to the member. The system distinguishes messages that involve other members of the social networking service from messages that do not and highlights the messages involving other members. Claim 2: The telecommunication messaging system of claim 1 further includes a user interface that highlights telecommunication messages by displaying an icon next to them. Claim 3: The telecommunication messaging system of claim 1 allows the member to reply to a selected message by sending a reply message to the network element that sent the message. The system receives input from the member through the telecommunication messaging page and sends the reply based on the input. Claim 4: The telecommunication messaging system of claim 1 allows the member to forward a selected message by sending a forward message to the network element that sent the message. The system receives input from the member through the telecommunication messaging page and sends the forward message based on the input. Claim 5: The telecommunication messaging system of claim 1 allows the member to delete a selected message by sending a delete command to the network element that stores the message. Claim 6: The telecommunication messaging system of claim 1 allows the member to compose a new telecommunication message by sending the message to a network element in the telecommunication network. The system receives input for the new message from the member through the telecommunication messaging page and sends the message based on the input. Claim 7: The telecommunication messaging system of claim 1 displays a network-based address book associated with the member through the telecommunication messaging page. Claim 8: The telecommunication messaging system of claim 1 identifies the telecommunication network used by the member, identifies network elements in the telecommunication network that store the messages, transmits requests for the messages to the network elements, and receives the messages in response to the requests. Claim 9: The telecommunication messaging system of claim 1 handles voicemail messages associated with the directory number. Claim 10: The telecommunication messaging system of claim 1 handles text messages associated with the directory number. Claim 11: A method that involves receiving telecommunication messages addressed to a directory number assigned to a phone operated by a member of a web-based social networking service. The messages are collected, and a telecommunication messaging page is provided on the social networking service's website to display the messages to the member. Messages involving other members of the social networking service are distinguished and highlighted in the messaging page. Claim 12: The method of claim 11 further includes highlighting the messages by displaying an icon next to them. Claim 13: The method of claim 11 allows the member to reply to a selected message by sending a reply message to the network element that sent the message. Input from the member is received through the messaging page, and the reply message is sent based on the input. Claim 14: The method of claim 11 allows the member to forward a selected message by sending a forward message to the network element that sent the message. Input from the member is received through the messaging page, and the forward message is sent based on the input. Claim 15: The method of claim 11 allows the member to delete a selected message by sending a delete command to the network element that stores the message. Claim 16: The method of claim 11 allows the member to compose a new telecommunication message by sending the message to a network element in the telecommunication network. Input for the new message is received from the member through the messaging page, and the message is sent based on the input. Claim 17: The method of claim 11 displays a network-based address book associated with the member through the messaging page. Claim 18: The method of claim 11 identifies the telecommunication network used by the member, identifies network elements in the telecommunication network that store the messages, transmits requests for the messages to the network elements, and receives the messages in response to the requests. Claim 19: The method of claim 11 involves handling voicemail messages associated with the directory number. Claim 20: The method of claim 11 involves handling text messages associated with the directory number. Claim 21: A network element that manages telecommunication messages addressed to a directory number assigned to a phone operated by a member of a web-based social networking service. The element collects the messages, determines if they involve members of the social networking service, and generates copies of the messages if they involve members. The network element sends these copies to a telecommunication messaging system, which displays them through the social networking service's website. The system distinguishes messages involving other members and highlights them in the messaging page. | This disclosure describes systems and methods for integrating telecommunications messages into a social networking service. A telecommunication messaging system is incorporated into a web-based social networking service, allowing users to view and manage their telecommunication messages within the service's interface. The system collects messages associated with a user's phone number, including voicemails, texts, and call logs, and displays them on a dedicated telecommunication messaging page. The system also allows users to reply to, forward, and delete messages, compose new messages, and access their network-based address book. The messaging page distinguishes messages involving other members of the social networking service and highlights them. This disclosure also includes claims related to the features and functionality of the telecommunication messaging system and methods.
Systems and methods are described for establishing credentials at a device and at a device management server for the purpose of exchanging secure credentials in order to mutually authenticate the device and the server. A credential generation algorithm is described which uses a plurality of seeds, including the hardware identity of the device, the server identity, and a shared private key, to generate two sets of credentials, one to be used by the device and the other to be used by the device management server. The credentials are exchanged between the device and the server during any session, thereby assuring mutual authentication. | What is claimed is: 1. A method of mutually authenticating a communications device and a server, the method comprising: generating with the communications device a first credential; generating with the server a second credential; providing a third credential from the communications device to the server; providing a fourth credential from the server to the communications device; authenticating the communications device to the server when the third credential matches the second credential; and authenticating the server to the communications device when the fourth credential matches the first credential, wherein the communications device and the server use the same function to generate the first and second credentials, the function using a unique identifier of the communications device including at least one of an electronic serial number (ESN), mobile equipment identifier (MEID), international mobile equipment identity (IMEI), and a media access control (MAC) address of the communications device. 2. The method of claim 1, wherein at least one of the credentials includes a password. 3. The method of claim 1, wherein at least one of the credentials includes a digest of a plurality of parameters. 4. The method of claim 3, wherein the plurality of parameters includes a username, a password, and a nonce. 5. The method of claim 1, wherein the credentials are unique to the communications device. 6. The method of claim 1, wherein the credentials are unique to the server. 7. The method of claim 1, wherein the credentials are unique to a service provider. 8. The method of claim 1 comprising: providing the unique identifier of the communications device from the communications device to the server; and providing a unique identifier of the server from the server to the communications device; wherein the first credential is generated by the communications device as a function of the unique identifiers of the communications device and the server, and the second credential is generated by the server as a function of the unique identifiers of the communications device and the server. 9. A method of mutually authenticating a communications device and a server, the method comprising: generating with the communications device a first credential; generating with the server a second credential; providing a third credential from the communications device to the server; providing a fourth credential from the server to the communications device; authenticating the communications device to the server when the third credential matches the second credential; and authenticating the server to the communications device when the fourth credential matches the first credential, wherein the communications device and the server use the same function to generate the first and second credentials, the function including a one-way hash function which uses at least two parameters, the first and third credentials being generated with the at least two parameters arranged in a first order, and the second and fourth credentials being generated with the at least two parameters arranged in a second order. 10. The method of claim 9, wherein the one-way hash function which uses at least three parameters including a private key. 11. The method of claim 10, wherein the private key is unique to a service provider. 12. The method of claim 9, wherein the credentials are unique to the communications device. 13. The method of claim 9, wherein the credentials are unique to the server. 14. The method of claim 9, wherein the credentials are unique to a service provider. 15. The method of claim 9, wherein the function uses a unique identifier of the communications device. 16. The method of claim 9, wherein at least one of the credentials includes a password. 17. The method of claim 9, wherein at least one of the credentials includes a digest of a plurality of parameters. 18. The method of claim 17, wherein the plurality of parameters includes a username, a password, and a nonce. 19. The method of claim 9 comprising: providing a first of the at least two parameters from the communications device to the server; and providing a second of the at least two parameters from the server to the communications device; wherein the first credential is generated by the communications device as a function of the first and second parameters, and the second credential is generated by the server as a function of the first and second parameters. 20. The method of claim 19, wherein the first parameter includes a unique identifier of the communications device and the second parameter includes a unique identifier of the server. 21. A method of mutually authenticating a communications device and a server, the method comprising: generating with the communications device a first credential; generating with the server a second credential; providing a third credential from the communications device to the server; providing a fourth credential from the server to the communications device; authenticating the communications device to the server when the third credential matches the second credential; authenticating the server to the communications device when the fourth credential matches the first credential; and conducting a remote management session after the communications device and device management server are mutually authenticated. 22. The method of claim 21, wherein the device management server operates in accordance with at least one standard including an Open Mobile Alliance Device management standard, a TR-69 standard, and a DOCSIS standard. 23. The method of claim 21, wherein the credentials are generated using the same function. 24. The method of claim 23, wherein the function uses a unique identifier of the communications device. 25. The method of claim 21, wherein the credentials are unique to the communications device. 26. The method of claim 21, wherein the credentials are unique to the server. 27. The method of claim 21, wherein the credentials are unique to a service provider. 28. The method of claim 21, wherein at least one of the credentials includes a password. 29. The method of claim 21, wherein at least one of the credentials includes a digest of a plurality of parameters. 30. The method of claim 29, wherein the plurality of parameters includes a username, a password, and a nonce. 31. The method of claim 21 comprising: providing a first parameter from the communications device to the server; and providing a second parameter from the server to the communications device; wherein the first credential is generated by the communications device as a function of the first and second parameters, and the second credential is generated by the server as a function of the first and second parameters. 32. The method of claim 31, wherein the first parameter includes a unique identifier of the communications device and the second parameter includes a unique identifier of the server. | This document describes systems and methods for establishing credentials between a device and a device management server, ensuring secure authentication. A credential generation algorithm is presented that utilizes various seeds, including the hardware identity of the device, the server identity, and a shared private key. This algorithm generates two sets of credentials, one for the device and one for the server. These credentials are exchanged during each session, ensuring mutual authentication between the device and server. | The disclosed invention relates to a method of mutually authenticating a communications device and a server. The method includes generating credentials with both the communications device and the server, and exchanging these credentials to authenticate both the communications device and the server. The credentials are generated using the same function, which utilizes a unique identifier of the communications device, such as an electronic serial number (ESN), mobile equipment identifier (MEID), international mobile equipment identity (IMEI), or a media access control (MAC) address. The method also includes providing a third credential from the communications device to the server, and a fourth credential from the server to the communications device. The authentication occurs when the third credential matches the second credential and the fourth credential matches the first credential. The credentials may include a password or a digest of parameters, such as a username, password, and nonce. The credentials can be unique to the communications device, server, or service provider. Additionally, the method allows for conducting a remote management session between the communications device and the server after mutual authentication. The server may operate in accordance with standards such as the Open Mobile Alliance Device management standard, TR-69 standard, or DOCSIS standard. | This document presents systems and methods for establishing secure authentication between a device and a device management server. A credential generation algorithm is used to generate credentials for both the device and the server, utilizing seeds including the device's hardware identity, the server identity, and a shared private key. These credentials are exchanged during each session to achieve mutual authentication. The method involves generating credentials using a unique identifier of the device, such as an ESN or IMEI, exchanging credentials between the device and the server, and verifying the credentials for authentication. The authentication process includes matching credentials provided by both the device and the server. The method also allows for conducting remote management sessions between the device and the server after authentication. The server may comply with standards like Open Mobile Alliance Device management, TR-69, or DOCSIS.
The present invention relates to a method, a computer-readable medium, a computer program and apparatuses for removal of artifacts in flash images. Image data of a reference image captured using a first level of flash energy and image data of a main image captured using a second level of flash energy that is higher than said first level of flash energy is received. Image data of a third image is then determined based on said image data of said reference image and said image data of said main image, wherein said third image is a representation of said main image with removed artifacts. | The invention claimed is: 1. A method, comprising: receiving at least image data of a reference image captured using a first level of flash energy and image data of a main image captured using a second level of flash energy that is higher than said first level of flash energy; and determining image data of a third image at least based on said image data of said reference image and said image data of said main image, wherein said third image is a representation of said main image with removed artifacts, wherein said determining of said image data of said third image comprises performing a factor analysis of a set of data formed from said image data of said reference image and said image data of said main image, and applying a transformation matrix obtained from said factor analysis to said set of data to obtain image data of a fourth image; wherein said image data of said third image is determined at least based on said image data of said fourth image; wherein said factor analysis is a principal component analysis of said set of data, said principal component analysis determining a common part and a different part with respect to said image data of said reference image and said image data of said main image; and wherein said transformation matrix is a matrix obtained from said principal component analysis and a modified transformation matrix determined to suppress or reverse said different part. 2. The method according to claim 1, wherein a temporal distance between the capture of the reference image and the main image is less than 100 ms. 3. The method according to claim 1, wherein said first level of flash energy is less than 10 percent of said second level of flash energy. 4. The method according to claim 1, wherein said reference image has at least one of a lower quality, a lower sampling rate and a lower resolution than said main image. 5. A non-transitory computer-readable medium having a computer program stored thereon, the computer program comprising: instructions operable to cause a processor to receive at least image data of a reference image captured using a first level of flash energy and image data of a main image captured using a second level of flash energy that is higher than said first level of flash energy; and instructions operable to cause a processor to determine image data of a third image at least based on said image data of said reference image and said image data of said main image, wherein said third image is a representation of said main image with removed artifacts, wherein said determining of said image data of said third image comprises performing a factor analysis of a set of data formed from said image data of said reference image and said image data of said main image, and applying a transformation matrix obtained from said factor analysis to said set of data to obtain image data of a fourth image; wherein said image data of said third image is determined at least based on said image data of said fourth image; wherein said factor analysis is a principal component analysis of said set of data, said principal component analysis determining a common part and a different part with respect to said image data of said reference image and said image data of said main image; and wherein said transformation matrix is a matrix obtained from said principal component analysis and a modified transformation matrix determined to suppress or reverse said different part. 6. The non-transitory computer-readable medium according to claim 5, wherein a temporal distance between the capture of said reference image and said main image is less than 100 ms. 7. An apparatus, comprising a processor, said processor being configured: to receive at least image data of a reference image captured using a first level of flash energy and image data of a main image captured using a second level of flash energy that is higher than said first level of flash energy; and to determine image data of a third image at least based on said image data of said reference image and said image data of said main image, wherein said third image is a representation of said main image with removed artifacts, wherein said determining of said image data of said third image comprises performing a factor analysis of a set of data formed from said image data of said reference image and said image data of said main image, and applying a transformation matrix obtained from said factor analysis to said set of data to obtain image data of a fourth image; wherein said image data of said third image is determined at least based on said image data of said fourth image; wherein said factor analysis is a principal component analysis of said set of data, said principal component analysis determining a common part and a different part with respect to said image data of said reference image and said image data of said main image; and wherein said transformation matrix is a matrix obtained from said principal component analysis and a modified transformation matrix determined to suppress or reverse said different part. 8. The apparatus according to claim 7, further comprising a camera unit configured to capture said reference image and said main image. 9. The apparatus according to claims 7, wherein a temporal distance between a capture of said reference image and said main image is less than 100 ms. 10. The apparatus according to claim 7, wherein said first level of flash energy is less than 10 percent of said second level of flash energy. 11. The apparatus according to claim 7, wherein said reference image has at least one of a lower quality, a lower sampling rate and a lower resolution than said main image. 12. The apparatus according to claim 7, wherein said processor is configured to determine a fuzzy likelihood map based on information from said reference image and said main image, wherein said fuzzy likelihood map indicates whether parts of said main image contain an artifact or not, and wherein said processor is configured to weight said image data of said reference image and said image data of said main image with said fuzzy likelihood map before said factor analysis is performed. 13. The apparatus according to claim 12, wherein said processor is further configured to determine said image data of said third image based on said image data of said reference image, said image data of said main image and said image data of said fourth image under consideration of said fuzzy likelihood map. 14. The apparatus according to claim 13, wherein said processor is further configured to remove an influence of said fuzzy likelihood map from said image data of said third image. 15. The apparatus according to claim 7, wherein said processor is further configured to reduce an intensity of portions of said third image. 16. The apparatus according to claim 7, wherein said image data represents components of a color space model, wherein said processor is configured to determine said image data of said third image for at least one of said components of said color space model, and wherein said processor is configured to determine said image data of said third image for said components separately. 17. The apparatus according to claim 16, wherein said color space model is the YUV model, and wherein said processor is configured to determine said image data of said third image for the U and V component only. 18. The apparatus according to claim 16, wherein said color space model is the YUV model, and wherein said processor is configured to determine said image data of said third image for the U, V and Y component. | This invention presents a method and apparatus for removing artifacts in flash images. The method involves receiving image data of a reference image captured with a lower flash energy level and image data of a main image captured with a higher flash energy level. By utilizing the reference image and main image data, a third image is determined, which represents the main image with the removed artifacts. This invention provides a solution for enhancing the quality of flash images by eliminating unwanted artifacts. | The invention claimed is a method for removing artifacts from an image captured using flash. The method involves receiving image data of a reference image captured with a lower level of flash energy and image data of a main image captured with a higher level of flash energy. The method then determines image data of a third image, which is a representation of the main image with removed artifacts. This is done by performing a factor analysis of the image data of the reference image and the main image, and applying a transformation matrix obtained from the analysis to obtain image data of a fourth image. The image data of the third image is determined based on the image data of the fourth image. The factor analysis is a principal component analysis that determines a common part and a different part between the image data of the reference image and the main image. The transformation matrix obtained from the analysis is combined with a modified transformation matrix to suppress or reverse the different part. The invention also includes a non-transitory computer-readable medium having a computer program stored on it that performs the method described above. Additionally, the invention includes an apparatus with a processor that receives image data of a reference image and a main image and determines image data of a third image using the same method. The apparatus may also include a camera unit for capturing the reference image and the main image. Further features of the method include a temporal distance between the capture of the reference image and the main image being less than 100 ms, the first level of flash energy being less than 10 percent of the second level of flash energy, and the reference image having lower quality, lower sampling rate, or lower resolution than the main image. The apparatus may also include a processor that determines a fuzzy likelihood map indicating whether parts of the main image contain an artifact or not based on information from the reference image and the main image. The processor weights the image data of the reference image and the main image with the fuzzy likelihood map before performing the factor analysis. The processor may also consider the fuzzy likelihood map when determining the image data of the third image. Additionally, the processor may remove the influence of the fuzzy likelihood map from the image data of the third image. Other variations of the apparatus involve reducing the intensity of portions of the third image, determining the image data of the third image separately for different components of a color space model, such as the U and V components of the YUV model, or determining the image data of the third image for all components of the YUV model (U, V, and Y). | This invention offers a method and device for eliminating artifacts in flash images. By using a reference image captured with lower flash energy and a main image captured with higher flash energy, a third image is generated that represents the main image with the artifacts removed. This invention enhances the quality of flash images by getting rid of unwanted artifacts. The method involves performing a factor analysis on the image data of the reference image and the main image, and applying a transformation matrix obtained from the analysis to obtain image data of a fourth image. The image data of the third image is then determined based on the image data of the fourth image. Various features of the method and apparatus include temporal distance, flash energy levels, image quality, sampling rate, resolution, fuzzy likelihood map, and color components of the YUV model. The invention also includes a computer program stored on a non-transitory medium and an apparatus with a processor and camera unit for capturing the images.
The present invention relates to a method, a computer-readable medium, a computer program and an apparatus for exposure control. A histogram of the number of image sensor area elements of an image sensor that receive light at specific light reception rates from an image target is determined. At least one exposure time is determined for capture of said image target based on said histogram and on a cost function that expresses a performance of said image sensor as a function of light reception rate per image sensor area element and exposure time. | The invention claimed is: 1. A method, comprising: determining a histogram of the number of image sensor area elements of an image sensor that receive light at specific light reception rates from an image target; and determining at least one exposure time for capture of said image target based on said histogram and on at least one cost function, of a plurality of cost functions, that expresses a performance of said image sensor as a function of light reception rate per image sensor area element and exposure time, where said cost function is selected: by multiplying, for each cost function in said plurality of cost function, and for a range of light reception rates, the respectively associated histogram value and the respectively associated value of said cost function and summing up the resulting multiplication products to obtain a sum value; by comparing said sum values of all of said cost functions in said plurality of cost functions to identify the largest sum value, and by selecting the cost function that produced said largest sum value. 2. A computer-readable medium having a computer program stored thereon, the computer program comprising: instructions operable to cause a processor to determine a histogram of the number of image sensor area elements of an image sensor that receive light at specific light reception rates from an image target; and instructions operable to cause a processor to determine at least one exposure time for capture of said image target based on said histogram and on at least one cost function, of a plurality of cost functions, that expresses a performance of said image sensor as a function of light reception rate per image sensor area element and exposure time, where said cost function is selected: by multiplying, for each cost function in said plurality of cost function, and for a range of light reception rates, the respectively associated histogram value and the respectively associated value of said cost function and summing up the resulting multiplication products to obtain a sum value; by comparing said sum values of all of said cost functions in said set of cost functions to identify the largest sum value, and by selecting the cost function that produced said largest sum value. 3. An apparatus, comprising: a processing unit configured to: determine a histogram of a number of image sensor area elements of an image sensor that receive light at specific light reception rates from an image target; and to determine at least one exposure time for capture of said image target based on said histogram and on a cost function that expresses a performance of said image sensor as a function of light reception rate per image sensor area element and exposure time, wherein said processing unit is configured to determine said at least one exposure time based on said histogram and on a plurality of cost function representations, wherein each of said cost function representations expresses a performance of said image sensor as a function of light reception rate per image sensor area element for a specific exposure time, wherein said processing unit is configured to select said cost function representation by multiplying, for each cost function representation in said plurality of cost function representations, and for a range of light reception rates, the respectively associated histogram value and the respectively associated value of said cost function representation and summing up the resulting multiplication products to obtain a sum value; by comparing said sum values of all cost function representations in said set of cost functions to identify the largest sum value, and by selecting the cost function representation that produced said largest sum value. 4. The apparatus according to claim 3, wherein at least one of said cost function representations is based on measurements or on an analytical model of said cost function or is obtained from interpolation or extrapolation of other cost function representations. 5. The apparatus according to claim 3, wherein said processing unit is configured to determine only one exposure time, and wherein said processing unit is configured to determine said one exposure time by selecting, based on said histogram, a cost function representation out of said plurality of cost function representations and by determining said specific exposure time of said selected cost function representation as said one exposure time. 6. The apparatus according to claim 3, wherein said processing unit is configured to determine first and second exposure times for respective first and second captures of said image target. 7. The apparatus according to claim 6, further comprising a camera unit configured to capture said image target with said first exposure time to obtain a first image and to capture said image target with said second exposure time to obtain a second image; and wherein said processing unit is further configured to merge image data of said first and second images into a third image. 8. The apparatus according to claim 7, wherein said camera unit is configured to capture said first image and said second image without temporal overlap or with temporal overlap. 9. The apparatus according to claim 7, wherein said processing unit is configured to merge said image data of said first and second image by using, in case of image data of said second image falling below a pre-defined threshold, said image data of said second image as image data for said third image; and by using, in case of image data of said second image equaling or exceeding said pre-defined threshold, a scaled representation of image data of said first image as image data for said third image, wherein the ratio between said second exposure time and said first exposure time is used as scaling factor. 10. The apparatus according to claim 7, wherein said processing unit is configured to merge said image data of said first and second image by using, in case of a difference between image data of said second image and a scaled representation of image data of said first image falling below a pre-defined threshold, said image data of said second image as image data for said third image, wherein the ratio between said second exposure time and said first exposure time is used as scaling factor; and by using, in case of said difference between said image data of said second image and said scaled representation of said image data of said first image equaling or exceeding said pre-defined threshold, the maximum value of said image data of said second image and said scaled representation of said image data of said first image as image data for said third image. 11. The apparatus according to claim 3, wherein said processing unit is configured to determine first and second exposure times for respective first and second captures of said image target, and wherein said processing unit is configured to determine, based on said histogram and said cost function, one of said first and second exposure times as the largest possible exposure time that still does not cause pixel saturation. 12. The apparatus according to claim 3, wherein said processing unit is configured to determine first and second exposure times for respective first and second captures of said image target by selecting, based on said histogram, first and second cost function representations out of said plurality of cost function representations and by determining said specific exposure times of said selected first and second cost function representations as said first and second exposure times. 13. The apparatus according to claim 12, wherein said processing unit is configured to select said first and second cost function representations by forming a plurality of different combinations of two cost function representations out of said plurality of cost function representations; determining, for each combination of cost function representations, a sum value by applying a maximum-value function to the two cost function representations to obtain a maximum-value cost function representation, by multiplying, for a range of light reception rates, the respectively associated histogram value and the respectively associated maximum-value cost function representation value and by summing the resulting products; and selecting the two cost function representations of that combination of cost function representations that yields the largest sum value. 14. The apparatus according to claim 3, further comprising a motion detector configured to detect motion of at least one of said image target and said image sensor; wherein said processing unit is configured to weight said cost function representations in dependence on said detected motion prior to or during said determining of said at least one exposure time. 15. The apparatus according to claim 3, wherein said performance of said image sensor is related to a signal-to-noise ratio of said image sensor. 16. The apparatus according to claim 3, wherein said cost function expresses a performance of said image sensor as a function of light reception rate per image sensor area element, exposure time and analog gain of said image sensor, and wherein said processing unit is configured to determine at least one exposure time and at least one analog gain for capture of said image target based on said histogram and on said cost function. 17. The apparatus according to claim 3, wherein said apparatus is a digital camera or an electronic device that is equipped with a digital camera. 18. The apparatus according to claim 3, wherein said apparatus is a module for a digital camera or for an electronic device that is equipped with a digital camera. | The present invention introduces a novel approach to exposure control in imaging systems. The method utilizes a histogram analysis of the image sensor's light reception rates and determines optimal exposure times based on the histogram information and a performance cost function. By considering the light reception rate per image sensor area element and exposure time, this technique aims to enhance the overall performance of the image sensor. The invention encompasses a computer-readable medium, a computer program, and an apparatus to execute this exposure control method. | The invention claim is a method, a computer-readable medium having a computer program stored thereon, and an apparatus for determining exposure time for capturing image targets based on a histogram of light reception rates and a cost function. The method includes determining the histogram of light reception rates from an image sensor, and determining one or more exposure times based on the histogram and a cost function. The cost function is selected by comparing sum values obtained by multiplying the histogram values with the cost function values for a range of light reception rates and selecting the cost function with the largest sum value. The apparatus includes a processing unit configured to determine the histogram and exposure times based on the histogram and a cost function representation. The processing unit selects the cost function representation that yields the largest sum value. The apparatus can be a digital camera or an electronic device equipped with a digital camera. | This invention proposes a new method for controlling exposure in imaging systems by analyzing the histogram of an image sensor's light reception rates. The method aims to enhance the image sensor's overall performance by determining optimal exposure times based on the histogram information and a performance cost function. The invention covers a computer-readable medium, a computer program, and an apparatus to execute this exposure control technique. The method involves calculating the histogram of light reception rates, determining exposure times based on the histogram and a cost function, and selecting the cost function with the highest sum value from a range of light reception rates. The apparatus includes a processing unit that selects the cost function representation yielding the largest sum value. This apparatus can be a digital camera or an electronic device equipped with a digital camera.
A solution for establishing a session of a real-time media communication service in a communication system comprising at least two separately administered subsystems. The session establishment comprises receiving a request for session initiation, querying subscriber information related to the requested session, and initiating the session according to the queried subscriber information. The invented method comprises detecting that the terminating subscriber does not belong to the same subsystem as the originating subscriber, determining a defined transit server associated with the terminating subscriber, said transit server having access to a subscriber database of the subsystem of the terminating subscriber, and querying subscriber information related to the requested session with a first control message comprising parameters of the requested session to the transit server. The solution allows a connection to be established between users of a real-time media communication service for subscribers of separate administrative subsystems so that operators of each subsystem may possess full control of their own network elements, and the internal connection establishment procedures need minimal alterations for the functionality. | The invention claimed is: 1. A method, comprising: receiving, in a server, a request for session initiation, wherein the session is a session of a real-time media communication service; detecting, in the server, that a terminating subscriber does not belong to a same subsystem as an originating subscriber; maintaining, in the server, transit server information that associates a group of subscribers with a transit server, wherein the association is based on identification information of subscriber and said transit server has access to a subscriber database of a subsystem of the associated terminating subscriber; determining, in the server, in response to detecting that the terminating subscriber does not belong to the same subsystem as the originating subscriber, with identification information on the terminating subscriber included in the request for session initiation, the transit server associated with the terminating subscriber; querying subscriber information related to the requested session with a first control message from the server to the transit server, wherein the first control message comprises parameters of the requested session; and initiating, in the server, the requested session according to the queried subscriber information. 2. A method according to claim 1, further comprising: retrieving, in response to a received control message, the subscriber information from the subscriber database of the subsystem of the terminating subscriber; and returning a second control message comprising the queried session related subscriber information. 3. A method according to claim 1, further comprising: establishing said requested session of the real-time media communication service according to a session initiation protocol; and carrying the real-time media communication service related information in a payload of session initiation protocol messages. 4. A method according to claim 2, wherein said first control message comprises a SIP OPTIONS message and said second control message comprises a SIP 200 OK message. 5. A method according to claim 2, wherein said first control message comprises a SIP OPTIONS message and said second control message comprises a SIP 300 multiple choices message. 6. A method according to claim 2, wherein said first control message comprises a SIP MESSAGE message and said second control message comprises a SIP 300 multiple choices message. 7. A method according to claim 1, wherein the querying of said subscriber information related to the requested session comprises querying an identity of a user control server of the terminating subscriber, and wherein the initiating the requested session comprises sending a request to the user control server of the terminating subscriber. 8. A method according to claim 1, wherein the determining of a defined transit server associated with the terminating subscriber comprises determining a pre-defined user control server in the subsystem of the terminating subscriber. 9. A method according to claim 1, wherein the determining of a defined transit server associated with the terminating subscriber comprises determining a pre-defined server in a third subsystem administratively integrated to the subsystem of the terminating subscriber. 10. A system, comprising: a first server and a transit server, the transit server having access to a subscriber database of one or more subsystems, wherein the first server is configured to receive a request for session initiation of a real-time media communication service, detect that a terminating subscriber does not belong to a same subsystem as an originating subscriber, maintain transit server information that associates a group of subscribers with a transit server, wherein the association is based on identification information on subscriber, and said transit server has access to a subscriber database of a subsystem of the terminating subscriber, determine, in response to detecting that the terminating subscriber does not belong to the same subsystem as the originating subscriber, with identification information on the terminating subscriber included in the request for session initiation, the transit server associated with the terminating subscriber, and query subscriber information related to the requested session with a first control message comprising parameters of the requested session to the transit server, and said transit server is configured to retrieve, in response to a received control message, the subscriber information from the subscriber database of the subsystem of the terminating subscriber, and return a second control message comprising the queried session related subscriber information and initiate the session according to the queried subscriber information. 11. A system according to claim 10, wherein said subsystems are configured to establish said requested session of a real-time media communication service according to a session initiation protocol, and to carry the real-time media communication service related information in a payload of session initiation protocol messages. 12. A system according to claim 10, wherein said subscriber information related to the requested session comprises an identity of a user control server of the terminating subscriber, and wherein the session initiator is configured to initiate the session by sending a request to the user control server of the terminating subscriber. 13. A system according to claim 10, wherein said transit server comprises a pre-defined user control server in the subsystem of the terminating subscriber. 14. A system according to claim 10, wherein said transit server comprises a pre-defined server accessible to the subsystem of the terminating subscriber. 15. An apparatus, comprising: a processor configured to receive a request for session initiation of a real-time media communication service; detect that a terminating subscriber does not belong to a same subsystem as an originating subscriber, maintain transit server information that associates a group of subscribers with a transit server, wherein the association is based on identification information on subscriber, and said transit server has access to a subscriber database of a subsystem of the terminating subscriber, determine, in response to detecting that the terminating subscriber does not belong to the same subsystem as the originating subscriber, with identification information on the terminating subscriber included in the request for session initiation, the transit server associated with the terminating subscriber, query subscriber information related to the requested session with a first control message to the transit server, wherein the first control message comprises parameters of the requested session, receive, from the transit server, a second control message comprising the queried session related subscriber information, and initiate the requested session according to the queried subscriber information. 16. An apparatus according to claim 15, wherein the subsystems are configured to establish said requested session of the real-time media communication service according to a session initiation protocol, and carry the real-time media communication service related information in the payload of the session initiation protocol messages. 17. An apparatus according to claim 15, wherein said first control message comprises a SIP OPTIONS message and said second control message comprises a SIP 200 OK message. 18. An apparatus according to claim 15, wherein said first control message comprises a SIP OPTIONS message and said second control message comprises a SIP 300 multiple choices message. 19. An apparatus according to claim 15, wherein said first control message comprises a SIP MESSAGE message and said second control message comprises a SIP 300 multiple choices message. 20. An apparatus according to claim 15, wherein said subscriber information related to the requested session comprises an identity of the user control server of the terminating subscriber, wherein the session initiator is configured to initiate the session by sending a request to the user control server of the terminating subscriber. 21. A computer program embodied on a computer-readable storage medium, the computer program configured to controlling a processor to perform a process, the process comprising: receiving a request for session initiation, wherein the session is a session of a real-time media communication service; detecting that a terminating subscriber does not belong to a same subsystem as an originating subscriber; maintaining transit server information that associates a group of subscribers with a transit server, wherein the association is based on identification information on subscriber, and said transit server has access to a subscriber database of a subsystem of the terminating subscriber; determining, in response to detecting that the terminating subscriber does not belong to the same subsystem as the originating subscriber, with identification information on the terminating subscriber included in the request for session initiation, the transit server associated with the terminating subscriber; querying subscriber information related to the requested session with a first control message to the transit server, wherein the first control message comprises parameters of the requested session; and initiating the requested session according to the queried subscriber information. 22. An apparatus, comprising: receiving means for receiving a request for session initiation, wherein the session is a session of a real-time media communication service; detecting means for detecting that a terminating subscriber does not belong to a same subsystem as an originating subscriber; maintaining means for maintaining transit server information that associates a group of subscribers with a transit server, wherein the association is based on identification information on subscriber, and said transit server has access to a subscriber database of a subsystem of the terminating subscriber; determining means for determining, in response to detecting that the terminating subscriber does not belong to the same subsystem as the originating subscriber, with identification information on the terminating subscriber included in the request for session initiation, the transit server associated with the terminating subscriber; and querying means for querying subscriber information related to the requested session with a first control message to the transit server, wherein the first control message comprises parameters of the requested session; and initiating means for initiating the requested session according to the queried subscriber information. 23. An apparatus according to claim 15, wherein said first control message comprises a SIP OPTIONS message and said second control message comprises a SIP 200 OK message. 24. An apparatus according to claim 15, wherein said first control message comprises a SIP OPTIONS message and said second control message comprises a SIP 300 multiple choices message. 25. An apparatus according to claim 15, wherein said first control message comprises a SIP MESSAGE message and said second control message comprises a SIP 300 multiple choices message. 26. An apparatus according to claim 15, wherein the apparatus is configured to determine a pre-defined user control server in the subsystem of the terminating subscriber. 27. An apparatus according to claim 15, wherein the apparatus is configured to determine a pre-defined server in a third subsystem administratively integrated to the subsystem of the terminating subscriber. 28. The computer program of claim 21, the process further comprising: retrieving, in response to a received control message, the subscriber information from the subscriber database of the subsystem of the terminating subscriber; and returning a second control message comprising the queried session related subscriber information. 29. The computer program of claim 21, the process further comprising: establishing said requested session of the real-time media communication service according to a session initiation protocol; and carrying the real-time media communication service related information in a payload of session initiation protocol messages. 30. The computer program of claim 28, wherein said first control message comprises a SIP OPTIONS message and said second control message comprises a SIP 200 OK message. 31. The computer program of claim 28, wherein said first control message comprises a SIP OPTIONS message and said second control message comprises a SIP 300 multiple choices message. 32. The computer program of claim 28, wherein said first control message comprises a SIP MESSAGE message and said second control message comprises a SIP 300 multiple choices message. 33. The computer program of claim 21, wherein the querying of said subscriber information related to the requested session comprises querying an identity of a user control server of the terminating subscriber, and wherein the initiating the requested session comprises sending a request to the user control server of the terminating subscriber. 34. The computer program of claim 21, wherein the determining of a defined transit server associated with the terminating subscriber comprises determining a pre-defined user control server in the subsystem of the terminating subscriber. 35. The computer program of claim 21, wherein the determining of a defined transit server associated with the terminating subscriber comprises determining a pre-defined server in a third subsystem administratively integrated to the subsystem of the terminating subscriber. | This solution addresses the challenge of establishing a session for a real-time media communication service in a system with multiple separately administered subsystems. The method involves receiving a session initiation request, querying subscriber information, and initiating the session based on the queried information. If the terminating subscriber is not part of the same subsystem as the originating subscriber, a defined transit server associated with the terminating subscriber is determined. This transit server has access to the subscriber database of the terminating subscriber's subsystem. The solution then sends a control message to the transit server, querying subscriber information related to the requested session. This allows for the establishment of connections between users of the real-time media communication service across different administrative subsystems, while minimizing changes to internal connection establishment procedures and ensuring each subsystem's control over their own network elements. | Claim 1 of the invention describes a method for session initiation in a real-time media communication service. The method includes receiving a request for session initiation in a server, detecting that the terminating subscriber does not belong to the same subsystem as the originating subscriber, maintaining transit server information that associates a group of subscribers with a transit server, determining the transit server associated with the terminating subscriber, querying subscriber information related to the requested session with a first control message to the transit server, and initiating the requested session according to the queried subscriber information. Claim 2 adds additional steps to the method, including retrieving the subscriber information from the subscriber database of the terminating subscriber's subsystem in response to a received control message, and returning a second control message comprising the queried session related subscriber information. Claim 3 further expands on claim 1 by specifying that the requested session is established according to a session initiation protocol, and that the real-time media communication service related information is carried in the payload of session initiation protocol messages. Claims 4-6 specify different types of control messages that can be used for querying and returning the subscriber information. Claim 7 describes a specific scenario where the querying of subscriber information includes querying an identity of a user control server of the terminating subscriber, and initiating the requested session by sending a request to the user control server. Claims 8 and 9 provide two different scenarios for determining the transit server associated with the terminating subscriber. Claims 10-14 describe a system that includes a first server and a transit server. The first server receives the request for session initiation and carries out the steps mentioned in previous claims. The transit server has access to the subscriber database of one or more subsystems and retrieves the subscriber information in response to a control message from the first server. The system initiates the requested session according to the retrieved subscriber information. Claims 15-19 describe an apparatus that includes a processor configured to perform the steps mentioned in previous claims. Claims 20-27 cover the variations and scenarios described in the previous claims for the apparatus. Claims 28-35 are similar to claims 2-9, but specify that the invention is implemented as a computer program. | The invention features a method, system, and apparatus for establishing a session for a real-time media communication service across multiple independently administered subsystems. The solution involves receiving a session initiation request, querying subscriber information, and initiating the session based on the queried information. If the terminating subscriber is not part of the same subsystem as the originating subscriber, a transit server associated with the terminating subscriber is determined, which has access to the subscriber database of the terminating subscriber's subsystem. A control message is then sent to the transit server to query subscriber information related to the requested session, facilitating the establishment of connections between users across different administrative subsystems. The invention ensures minimal changes to internal connection establishment procedures and allows for each subsystem's control over their own network elements. Claims encompass various steps, scenarios, and variations of the method, as well as system and apparatus implementations, including the implementation as a computer program.
A transport layer stream with application messages, including application messages compressed according to a signalling compression method, is received and transferred to an application client, which transfers unidentified application messages to a decompression entity configured to identify and decompress application messages compressed according to the signalling compression method. The application messages compressed according to the signalling compression method are decompressed and transferred back to the application client. | The invention claimed is: 1. A method of decompressing application messages, comprising receiving transport layer data packet stream including application messages, at least one of the application messages being compressed according to a signalling compression method; transferring the received transport layer data packet stream to at least one application client; identifying uncompressed application messages directed to said at least one application client; transferring unidentified application messages to a decompression entity configured to identify and decompress application messages compressed according to said signalling compression method; decompressing said at least one application message compressed according to said signalling compression method; and transferring the decompressed application messages back to said at least one application client. 2. A method as claimed in claim 1, wherein said signalling compression method is SigComp compression. 3. A method as claimed in claim 1, further comprising identifying the uncompressed application messages and the application messages compressed according to said signalling compression method by message delimiters. 4. A method as claimed in claim 1, further comprising providing a protocol layer interface from said decompression entity only towards said at least one application client. 5. A method as claimed in claim 1, further comprising linking, in said at least one application client, each of the decompressed application messages to a compartment class instance. 6. A method as claimed in claim 1, further comprising implementing said decompression entity in Symbian OS, whereby providing at least the following interfaces from said decompression entity to Symbian OS: API to security management functionalities of Symbian OS API to application framework of Symbian OS API to Symbian OS Base. 7. A method of compressing application messages, comprising transferring from at least one application client at least one application message to a compression entity between an application layer and a transport layer, said compression entity being configured to compress application messages according to a signalling compression method; compressing said at least one application message according to said signalling compression method; transferring the at least one compressed application message back to said at least one application client; and transferring the at least one compressed application message to a transport layer to form a transport layer data packet stream including at least one application message compressed according to said signalling compression method. 8. A method as claimed in claim 7, further comprising providing said compression entity for a plug-in capability for introducing new compressors. 9. A method as claimed in claim 7, further comprising creating, in said at least one application client, a compartment class for identifying the compressed application messages for the communication with a particular endpoint; and allocating a compartment class instance for each compressed application message. 10. A method as claimed in claim 7, wherein said signalling compression method is SigComp compression. 11. A telecommunication system, comprising a first endpoint for compressing application messages to be transmitted on a transport layer, and a second endpoint for decompressing application messages received from the transport layer, wherein said first endpoint is configured to transfer from at least one application client at least one application message to a compression entity configured to compress application messages according to a signalling compression method; compress said at least one application message according to said signalling compression method; transfer the at least one compressed application message back to said at least one application client; and transfer the at least one compressed application message to a transport layer to form a transport layer data packet stream including at least one application message compressed according to said signalling compression method; said second endpoint is configured to receive transport layer data packet stream including application messages, at least one of the application messages being compressed according to said signalling compression method; transfer the received transport layer data packet stream to at least one application client; identify uncompressed application messages directed to said at least one application client; transfer unidentified application messages to a decompression entity configured to identify and decompress application messages compressed according to said signalling compression method; decompress said at least one application message compressed according to said signalling compression method; and transfer the decompressed application messages back to said at least one application client. 12. A terminal comprising: a memory configured to store computer-executable instructions; and a processor configured to execute the stored instructions by performing steps including receiving transport layer data packet stream including application messages, at least one of the application messages being compressed according to a signalling compression method; transferring the received transport layer data packet stream to at least one application client; identifying uncompressed application messages directed to said at least one application client; transferring unidentified application messages to a decompression entity configured to identify and decompress application messages compressed according to said signalling compression method; decompressing said at least one application message compressed according to said signalling compression method; and transferring the decompressed application messages back to said at least one application client. 13. A terminal comprising: a memory configured to store computer-executable instructions; and a processor configured to execute the stored instructions by performing steps including transferring from at least one application client at least one application message to a compression entity between an application layer and a transport layer, said compression entity being configured to compress application messages according to a signalling compression method; compressing said at least one application message according to a signalling compression method; transferring the at least one compressed application message back to said at least one application client; and transferring the at least one compressed application message to a transport layer to form a transport layer data packet stream including at least one application message compressed according to a signalling compression method. 14. A non-transitory computer readable medium encoded with software for decompressing application messages, comprising software code for receiving transport layer data packet stream including application messages, at least one of the application messages being compressed according to a signalling compression method; software code for transferring the received transport layer data packet stream to at least one application client; software code for identifying uncompressed application messages directed to said at least one application client; software code for transferring unidentified application messages to a decompression entity configured to identify and decompress application messages compressed according to said signalling compression method; software code for decompressing said at least one application message compressed according to said signalling compression method; and software code for transferring the decompressed application messages back to said at least one application client. 15. A non-transitory computer readable medium encoded with software for compressing application messages, comprising software code for transferring from at least one application client at least one application message to a compression entity configured to compress application messages according to a signalling compression method; software code for compressing said at least one application message according to said signalling compression method; software code for transferring the at least one compressed application message back to said at least one application client; and software code for transferring the at least one compressed application message to a transport layer to form a transport layer data packet stream including at least one application message compressed according to said signalling compression method. | This system involves receiving a stream of messages at the transport layer, including messages that are compressed using a specific method. The messages are then transferred to an application client, but any unidentified compressed messages are sent to a decompression entity. This entity is configured to identify and decompress messages that were compressed using the specified method. The decompressed messages are then transferred back to the application client. | Claim 1 describes a method of decompressing application messages. The method involves receiving a transport layer data packet stream that includes application messages, with at least one of the application messages being compressed using a signalling compression method. The method transfers the received data packet stream to at least one application client and identifies uncompressed application messages directed to the client. Any unidentified application messages are sent to a decompression entity that can identify and decompress application messages compressed according to the signalling compression method. The decompressed application messages are then transferred back to the application client. Claim 2 states that the signalling compression method used in claim 1 is SigComp compression. Claim 3 further describes the method in claim 1 by adding the step of identifying the uncompressed application messages and the compressed application messages according to the signalling compression method using message delimiters. Claim 4 adds on to claim 1 by providing a protocol layer interface from the decompression entity only towards the application client. Claim 5 extends the method in claim 1 by linking each of the decompressed application messages in the application client to a compartment class instance. Claim 6 specifies that the decompression entity in claim 1 is implemented in Symbian OS and provides interfaces from the decompression entity to various functionalities of Symbian OS, such as security management functionalities, application framework, and Symbian OS Base. Claim 7 introduces a method of compressing application messages. The method involves transferring at least one application message from an application client to a compression entity located between the application layer and transport layer. The compression entity compresses the application message using a signalling compression method, transfers the compressed message back to the application client, and then sends the compressed message to the transport layer to form a transport layer data packet stream with at least one application message compressed according to the signalling compression method. Claim 8 extends the method in claim 7 by providing the compression entity with a plug-in capability for introducing new compressors. Claim 9 further enhances the method in claim 7. It involves creating a compartment class in the application client to identify the compressed application messages for communication with a particular endpoint, and allocating a compartment class instance for each compressed application message. Claim 10 specifies that the signalling compression method used in claim 7 is SigComp compression. Claim 11 describes a telecommunication system that includes a first endpoint responsible for compressing application messages to be transmitted on a transport layer and a second endpoint responsible for decompressing application messages received from the transport layer. The first endpoint transfers at least one application message from an application client to a compression entity, which compresses the message according to a signalling compression method. The compressed message is then sent back to the application client and to the transport layer to form a transport layer data packet stream with at least one application message compressed according to the signalling compression method. The second endpoint receives the transport layer data packet stream, transfers it to at least one application client, identifies uncompressed application messages, transfers unidentified application messages to a decompression entity, decompresses the application messages compressed according to the signalling compression method, and transfers the decompressed application messages back to the application client. Claim 12 specifies a terminal that includes a memory and a processor. The memory stores computer-executable instructions, and the processor executes the instructions to perform the method described in claim 1. Claim 13 describes a terminal with a memory and a processor. The memory stores computer-executable instructions, and the processor executes the instructions to perform the method described in claim 7. Claim 14 specifies a non-transitory computer-readable medium encoded with software for decompressing application messages. The software includes code for receiving a transport layer data packet stream, transferring the stream to at least one application client, identifying uncompressed application messages, transferring unidentified application messages to a decompression entity, decompressing the compressed application messages, and transferring the decompressed application messages back to the application client. Claim 15 describes a non-transitory computer-readable medium encoded with software for compressing application messages. The software includes code for transferring at least one application message from an application client to a compression entity, compressing the message, transferring the compressed message back to the application client, and transferring the compressed message to the transport layer to form a transport layer data packet stream. | This system involves receiving a stream of messages at the transport layer, including compressed messages that need to be decompressed. Uncompressed messages are transferred to the application client, while compressed messages are sent to a decompression entity. The method includes identifying and decompressing messages that were compressed using a specific compression method. The decompressed messages are then transferred back to the application client. The claims describe various aspects of the compression and decompression methods, as well as the implementation of the system in different environments such as Symbian OS. There are also claims related to terminals and computer-readable mediums that store the software for compression and decompression.
There is provided a method for processing a variable length code encoded image having a plurality of scan lines, wherein each scan line has a number of original code blocks including a differentially encoded parameter. The method includes defining a subarea of the image having parts of a number of the scan lines, extracting the subarea, generating a set of auxiliary code blocks having an auxiliary differentially encoded parameter based on the first differentially encoded parameter of a first code block of a first current scan line in the subarea, and associating the auxiliary code blocks with the subarea. There is also provided an apparatus and a computer program product thereof. | The invention claimed is: 1. A method for processing a variable length code encoded image having a plurality of scan lines, each scan line having a number of original code blocks having a differentially encoded parameter, the method comprising: defining a subarea of the image having parts of a number of the scan lines; extracting the subarea; generating a set of auxiliary code blocks, wherein a first of the auxiliary code blocks having an auxiliary parameter based on the differentially encoded parameter of a first code block of a first scan line in the subarea, wherein a second of the auxiliary code blocks having an auxiliary differentially encoded parameter based on the differentially encoded parameter in a last code block of the first scan line in the subarea; associating the set of auxiliary code blocks with original code blocks of the subarea; wherein the generating further comprises: generating alignment data relating to a specific code word, wherein the alignment data is based on a number of excluded bits included in the specific code word; and inserting the alignment data in an auxiliary code block associated with the specific code word; and wherein the specific code word is the first code block of the first scan line. 2. The method according to claim 1, wherein the second auxiliary differentially encoded parameter is further based on the differentially encoded parameter of a first code block of a second scan line in the subarea. 3. The method according to claim 1, wherein the image is stored as a sequence of code words, and wherein the extracting further comprises: extracting complete code words from said sequence of code words. 4. The method according to claim 1, wherein the code blocks have code words having excluded code bits associated with code blocks excluded from the subarea. 5. The method according to claim 1, wherein the image is stored as a sequence of code words, and wherein the extracting further comprises: extracting complete code words from the sequence of code words, wherein data bits corresponding to the alignment data are based on the excluded code bits. 6. The method according to claim 1, wherein the first and second auxiliary code blocks are arranged as first code blocks of respective scan lines of the subarea. 7. The method according to claim 1, wherein the defining further comprises extending the subarea to include complete code blocks. 8. The method according to claim 1, wherein each code block is a minimum coded unit, MCU. 9. The method according to claim 1, wherein each code block is part of a JPEG encoded image. 10. The method according to claim 1, wherein said differentially encoded parameter is a DC coefficient. 11. The method according to claim 1, wherein the excluded code bits are associated with at least one of a DC coefficient and an AC coefficient. 12. An apparatus having circuitry configured to perform a method according to claim 1. 13. A non-transitory computer-readable medium containing instructions that when downloaded to a computer is configured to perform a method according to claim 1. 14. The method according to claim 2, wherein the image is stored as a sequence of code words, and wherein the extracting further comprises: extracting complete code words from said sequence of code words. 15. The method according to claim 2, wherein the code blocks have code words having excluded code bits associated with code blocks excluded from the subarea. 16. A method for processing a variable length code encoded image having a plurality of scan lines, each scan line having a number of original code blocks having a differentially encoded parameter, the method comprising: defining a subarea of the image having parts of a number of the scan lines; extracting the subarea; generating a set of auxiliary code blocks, wherein a first of the auxiliary code blocks having an auxiliary parameter based on the differentially encoded parameter of a first code block of a first scan line in the subarea, wherein a second of the auxiliary code blocks having an auxiliary differentially encoded parameter based on the differentially encoded parameter in a last code block of the first scan line in the subarea; associating the set of auxiliary code blocks with original code blocks of the subarea; wherein the generating further comprises: generating alignment data relating to a specific code word, wherein the alignment data is based on a number of excluded bits included in the specific code word; and inserting the alignment data in an auxiliary code block associated with the specific code word; and wherein the code blocks have code words having excluded code bits associated with code blocks excluded from the subarea, and wherein the specific code word is the first code block of a second scan line. 17. A method for processing a variable length code encoded image having a plurality of scan lines, each scan line having a number of original code blocks having a differentially encoded parameter, the method comprising: defining a subarea of the image having parts of a number of the scan lines; extracting the subarea; generating a set of auxiliary code blocks, wherein a first of the auxiliary code blocks having an auxiliary parameter based on the differentially encoded parameter of a first code block of a first scan line in the subarea, wherein a second of the auxiliary code blocks having an auxiliary differentially encoded parameter based on the differentially encoded parameter in a last code block of the first scan line in the subarea; associating the set of auxiliary code blocks with original code blocks of the subarea; wherein the generating further comprises: generating alignment data relating to a specific code word, wherein the alignment data is based on a number of excluded bits included in the specific code word; and inserting the alignment data in an auxiliary code block associated with the specific code word; and wherein the code blocks have code words having excluded code bits associated with code blocks excluded from the subarea, and wherein data bits in the auxiliary code blocks overwrite the excluded code bits. 18. The method according to claim 17, wherein at least one of first and last data bits in the auxiliary code blocks overwrite the excluded code bits. | The present invention describes a method for processing a variable length code encoded image with multiple scan lines. The method involves selecting a subarea of the image that includes parts of several scan lines, extracting the subarea, creating a set of auxiliary code blocks with a differentially encoded parameter based on the first code block of the first current scan line in the subarea, and associating the auxiliary code blocks with the subarea. Additionally, the invention also provides an apparatus and computer program product for implementing the method. | Claim 1: A method for processing a variable length code encoded image, where the image has multiple scan lines and each scan line contains original code blocks with differentially encoded parameters. The method includes defining a subarea of the image, extracting the subarea, generating a set of auxiliary code blocks, associating the set of auxiliary code blocks with original code blocks of the subarea, and generating alignment data based on excluded bits in a specific code word and inserting it into an auxiliary code block associated with the specific code word. Claim 2: A variation of claim 1 where the second auxiliary differentially encoded parameter is based on the differentially encoded parameter of a first code block of a second scan line in the subarea. Claim 3: A variation of claim 1 where the image is stored as a sequence of code words and the extraction process involves extracting complete code words from the sequence. Claim 4: A variation of claim 1 where the code blocks have code words with excluded code bits associated with code blocks excluded from the subarea. Claim 5: A variation of claim 1 where the image is stored as a sequence of code words and the extraction process involves extracting complete code words from the sequence, with the data bits corresponding to the alignment data being based on the excluded code bits. Claim 6: A variation of claim 1 where the first and second auxiliary code blocks are arranged as first code blocks of respective scan lines of the subarea. Claim 7: A variation of claim 1 where the definition of the subarea includes extending it to include complete code blocks. Claim 8: A variation of claim 1 where each code block is a minimum coded unit (MCU). Claim 9: A variation of claim 1 where each code block is part of a JPEG encoded image. Claim 10: A variation of claim 1 where the differentially encoded parameter is a DC coefficient. Claim 11: A variation of claim 1 where the excluded code bits are associated with either a DC coefficient or an AC coefficient. Claim 12: An apparatus with circuitry configured to perform the method described in claim 1. Claim 13: A non-transitory computer-readable medium containing instructions that, when downloaded to a computer, configure it to perform the method described in claim 1. Claim 14: A variation of claim 2 where the image is stored as a sequence of code words, and the extraction process involves extracting complete code words from the sequence. Claim 15: A variation of claim 2 where the code blocks have code words with excluded code bits associated with code blocks excluded from the subarea. Claim 16: A variation of claim 1 where the code blocks have code words with excluded code bits associated with code blocks excluded from the subarea, and the specific code word is the first code block of a second scan line. Claim 17: A method for processing a variable length code encoded image, where the image has multiple scan lines and each scan line contains original code blocks with differentially encoded parameters. The method includes defining a subarea of the image, extracting the subarea, generating a set of auxiliary code blocks, associating the set of auxiliary code blocks with original code blocks of the subarea, generating alignment data based on excluded bits in a specific code word, inserting the alignment data into an auxiliary code block associated with the specific code word, and having the data bits in the auxiliary code blocks overwrite the excluded code bits. Claim 18: A variation of claim 17 where at least one of the first and last data bits in the auxiliary code blocks overwrite the excluded code bits. | The invention discloses a method for processing a variable length code encoded image with multiple scan lines. The method involves selecting and extracting a subarea of the image that includes parts of several scan lines. A set of auxiliary code blocks is generated, with differentially encoded parameters based on the code blocks in the subarea. The auxiliary code blocks are then associated with the subarea, and alignment data is generated based on excluded bits in a specific code word, which is inserted into an auxiliary code block associated with that specific code word. The invention also provides an apparatus and computer program product for implementing the method. Some variations of the method include generating the second auxiliary differentially encoded parameter based on the first code block of the second scan line, extracting complete code words from the image sequence during the extraction process, and arranging the first and second auxiliary code blocks as first code blocks of their respective scan lines in the subarea. The subarea can be defined to extend and include complete code blocks, and each code block can be a minimum coded unit (MCU) or part of a JPEG encoded image. The differentially encoded parameter can be a DC coefficient, and the excluded code bits can be associated with either a DC coefficient or an AC coefficient. Claims also cover an apparatus with circuitry configured to perform the method, a computer-readable medium containing instructions to configure a computer to perform the method, and variations of the method where the data bits in the auxiliary code blocks overwrite the excluded code bits.
The present invention provides a method involving a femtocell in communication with an Internet Protocol Multimedia Subsystem (IMS) network. In one embodiment, the femtocell operates according to code division multiple access (CDMA) standards. The method includes receiving, from the femtocell and at a first secure entity in the IMS network, first authentication information generated by the mobile unit using a first random number broadcast by the femtocell in a global challenge. The method also includes receiving, from a second secure entity in the secure network, at least one security key formed based on the global challenge and second authentication information for uniquely challenging the mobile unit. In one embodiment, the second secure entity is a CDMA-based authentication server. The method further includes providing the security key(s) to the femtocell in response to authenticating the mobile unit based upon the second authentication information. | What is claimed is: 1. A first secure entity configurable for use in a secure network, wherein the first secure entity is configurable to: authenticate a mobile unit using a global authentication response received from a femtocell, wherein the global authentication response is generated by the mobile unit using a first security key and a first random number, wherein the first security key is unknown to the femtocell; acquire at least one second security key formed based on the global challenge; transmit, to the mobile unit via the femtocell, a unique challenge comprising a second random number; receive, from the femtocell, a unique challenge response generated by the mobile unit using the second random number and the first security key; and provide said at least one second security key to the femtocell in response to authenticating the mobile unit based on the second random number. 2. The first secure entity of claim 1, wherein the first secure entity is configurable to authenticate the mobile unit using a global authentication response comprising information indicating an identifier uniquely identifying the first mobile unit, the first random number, and an authentication response computed by the mobile unit based on the first random number and the first security key known by the mobile unit and not known by the femtocell. 3. The first secure entity of claim 2, wherein the first secure entity is configurable to provide the second random number to the femtocell so that the femtocell can transmit the unique challenge including the second random number to the mobile unit. 4. The first secure entity of claim 3, wherein the first secure entity is configurable to receive, in response to providing the second random number, information indicating the second random number and an authentication response computed by the mobile unit based on the second random number. 5. The first secure entity of claim 4, wherein the first secure entity is configurable to authenticate the mobile unit if the authentication response computed by the mobile unit based on the second random number corresponds to the authentication response received from a second secure entity. 6. The first secure entity of claim 1, wherein the first secure entity is configurable to request at least one second security key from a second secure entity, and wherein requesting said at least one second security key comprises requesting session keys for encryption of signaling and bearer traffic. 7. A femtocell configurable to: broadcast a first random number in a global challenge; receive a global authentication response that is generated by a mobile unit using a first security key and the first random number, wherein the first security key is unknown to the femtocell; transmit, to the mobile unit, a unique challenge comprising a second random number received from a first secure entity in a secure network; transmit, to the first secure entity, a unique challenge response generated by the mobile unit using the second random number and the first security key; and receive at least one second security key from the first secure entity in response to authentication of the mobile unit based on the second random number and wherein the second security key is formed based on the global challenge. 8. The femtocell of claim 7, wherein the femtocell operates according to code division multiple access (CDMA) standards, and wherein the femtocell is configured to communicate with an Internet Protocol Multimedia Subsystem (IMS) network. 9. The femtocell of claim 8, wherein the femtocell is configurable to form the unique challenge using information indicating the second random number. 10. The femtocell of claim 8, wherein the femtocell is configured to request at least one of a SMEKEY or a Public Long Code Mask key from a CDMA-based authentication server in the IMS network. 11. A wireless communication system, comprising: at least one mobile unit; at least one femtocell configurable to: broadcast a first random number in a global challenge; receive a global authentication response that is generated by said at least one mobile unit using a first security key and the first random number, wherein the first security key is unknown to the femtocell; transmit, to said at least one mobile unit, a unique challenge comprising a second random number; transmit a unique challenge response generated by the mobile unit using the second random number and the first security key; and receive at least one second security key in response to authentication of the mobile unit based on the second random number; at least one first secure entity configurable to: authenticate said at least one mobile unit using a global authentication response received from the femtocell, wherein the global authentication response is generated by said at least one mobile unit using a first security key and a first random number, wherein the first security key is unknown to the femtocell; acquire at least one second security key formed based on the global challenge; transmit, to said at least one mobile unit via the femtocell, a unique challenge comprising a second random number; receive, from the femtocell, a unique challenge response generated by said at least one mobile unit using the second random number and the first security key; and provide said at least one second security key to the femtocell in response to authenticating the mobile unit based on the second random number; and at least one second secure entity for generating and providing said at least one second security key. | The present invention discloses a method involving a femtocell in communication with an Internet Protocol Multimedia Subsystem (IMS) network. The femtocell operates using code division multiple access (CDMA) standards. The method includes receiving authentication information from the femtocell at a secure entity in the IMS network. The authentication information is generated by the mobile unit using a random number broadcast by the femtocell in a global challenge. The method also involves receiving security keys from a CDMA-based authentication server, which is a second secure entity in the network. These security keys are formed based on the global challenge and include second authentication information for uniquely challenging the mobile unit. Once the mobile unit is authenticated based on the second authentication information, the security keys are provided to the femtocell. | In summary, the claims describe a first secure entity and a femtocell in a wireless communication system. The first secure entity is configurable to authenticate a mobile unit using a global authentication response generated by the mobile unit using a first security key and a first random number. The first secure entity acquires at least one second security key based on the global challenge and provides it to the femtocell. The femtocell broadcasts a first random number and receives the global authentication response from the mobile unit. It then transmits a unique challenge with a second random number to the mobile unit and receives a unique challenge response from the mobile unit. The femtocell also receives at least one second security key from the first secure entity upon successful authentication of the mobile unit. | The present invention relates to a method involving a femtocell, which is a small wireless communication device, in communication with an Internet Protocol Multimedia Subsystem (IMS) network. The femtocell operates using code division multiple access (CDMA) standards. The method includes authenticating a mobile unit connected to the femtocell by receiving authentication information generated by the mobile unit using a random number broadcast by the femtocell. The method also involves receiving security keys from a CDMA-based authentication server, which are formed based on a global challenge, and providing these keys to the femtocell. Once the mobile unit is successfully authenticated, the femtocell receives at least one security key from the authentication server. Overall, the invention describes a method for secure authentication and communication between a femtocell and a mobile unit in a wireless network.
An apparatus and a method are provided for multiplexing different sessions using the same authorized contexts for media. The method includes distinguishing different control plane sessions by a user equipment, and identifying media flows of a same application among the different control plane sessions by the user equipment by setting a service identifier. The method further includes sending the service identifier by the user equipment to a call state control function including a policy decision function, and authorizing quality of service for a user plane context by the policy decision function. Furthermore, the method includes enabling, by the policy decision function based on the service identifier, the different control plane sessions with media flows of the same application to share the same user plane context with the authorized quality of service to multiplex the different control plane sessions with media flows of the same application. | The invention claimed is: 1. A method, comprising: distinguishing different control plane sessions by a user equipment; identifying media flows of a same application among the different control plane sessions by the user equipment by setting a service identifier; sending the service identifier by the user equipment to a call state control function comprising a policy decision function; authorizing quality of service for a user plane context by the policy decision function, wherein the authorized quality of service corresponds to the quality of service requested by a session requesting a highest quality of service, the quality of service being related to a guaranteed bit rate; and enabling, by the policy decision function based on the service identifier, the different control plane sessions with media flows of the same application to share the same user plane context with the authorized quality of service to multiplex the different control plane sessions with media flows of the same application. 2. The method according to claim 1, further comprising: updating a packet classifier filter of the user plane context by the policy decision function. 3. An apparatus, comprising: a distinguishing processor configured to distinguish different control plane sessions; an identification processor configured to identify media flows of a same application among the different control plane sessions by setting a service identifier; and an address processor configured to address the service identifier to a policy decision function, wherein the identification processor is further configured to identify which session can be multiplexed by using the service identifier, and wherein the service identifier is configured to specify that media flows of different control plane session comprising a same service identifier can be multiplexed on a user plane context with an authorized quality of service, while media flows of control plane sessions comprising different service identifiers cannot be multiplexed on the user plane context with the authorized quality of service. 4. A method, comprising: distinguishing different control plane sessions by a user equipment; identifying media flows of a same application among the different control plane sessions by the user equipment by setting a service identifier; identifying which session can be multiplexed by using the service identifier; specifying that media flows of different control plane session comprising a same service identifier can be multiplexed on a user plane context with an authorized quality of service while media flows of control plane sessions comprising different service identifiers cannot be multiplexed on the user plane context with the authorized quality of service; and addressing the service identifier to a policy decision function. 5. An apparatus, comprising: a processor configured to authorize quality of service for a user plane context; and a multiplexer configured to enable, based on a service identifier, different control plane sessions with media flows of a same application to share the same user plane context with the authorized quality of service to multiplex the different control plane sessions with media flows of the same application, wherein the authorized quality of service corresponds to the quality of service requested by a session requesting a highest quality of service, the quality of service being related to a guaranteed bit rate. 6. The apparatus according to claim 5, further comprising: an updating processor configured to update a packet classifier filter of the user plane context. 7. A method, comprising: authorizing quality of service for a user plane context by a policy decision function; and enabling with a multiplexer, by the policy decision function based on a service identifier, different control plane sessions with media flows of a same application to share the same user plane context with the authorized quality of service to multiplex the different control plane sessions with media flows of the same application, wherein the authorized quality of service corresponds to the quality of service requested by a session requesting a highest quality of service, the quality of service being related to a guaranteed bit rate. 8. The method according to claim 7, further comprising: updating a packet classifier filter of the user plane context. 9. A computer program embodied on a computer readable storage medium, the computer program being configured to control a processor to perform a process, the process comprising: distinguishing different control plane sessions by a user equipment; identifying media flows of a same application among the different control plane sessions by the user equipment by setting a service identifier; sending the service identifier by the user equipment to a call state control function comprising a policy decision function; authorizing quality of service for a user plane context by the policy decision function, wherein the authorized quality of service corresponds to the quality of service requested by a session requesting a highest quality of service, the quality of service being related to a guaranteed bit rate; and enabling, by the policy decision function based on the service identifier, the different control plane sessions with media flows of the same application to share the same user plane context with the authorized quality of service to multiplex the different control plane sessions with media flows of the same application. 10. A computer program embodied on a computer readable storage medium, the computer program being configured to control a processor to perform a process, the process comprising: distinguishing different control plane sessions by a user equipment; identifying media flows of a same application among the different control plane sessions by the user equipment by setting a service identifier; identifying which session can be multiplexed by using the service identifier; specifying that media flows of different control plane session comprising a same service identifier can be multiplexed on a user plane context with an authorized quality of service, while media flows of control plane sessions comprising different service identifiers cannot be multiplexed on the user plane context with the authorized quality of service; and addressing the service identifier to a policy decision function. 11. A computer program embodied on a computer readable storage medium, the computer program being configured to control a processor to perform a process, the process comprising: authorizing quality of service for a user plane context by a policy decision function; and enabling with a multiplexer, by the policy decision function based on a service identifier, different control plane sessions with media flows of a same application to share the same user plane context with the authorized quality of service to multiplex the different control plane sessions with media flows of the same application, wherein the authorized quality of service corresponds to the quality of service requested by a session requesting a highest quality of service, the quality of service being related to a guaranteed bit rate. | This disclosure describes an apparatus and method for multiplexing different sessions by utilizing the same authorized contexts for media. The method involves various steps such as distinguishing control plane sessions, identifying media flows of the same application among these sessions, and setting a service identifier. This service identifier is then sent to a call state control function, which includes a policy decision function responsible for authorizing quality of service for a user plane context. Based on the service identifier, the policy decision function enables the different control plane sessions with media flows of the same application to share the same user plane context, allowing for the multiplexing of these sessions with authorized quality of service. | Claim 1 describes a method for managing different control plane sessions and media flows in a communication network. The method includes the steps of distinguishing control plane sessions by a user equipment, identifying media flows of the same application among the different control plane sessions by setting a service identifier, sending the service identifier to a policy decision function, authorizing quality of service for a user plane context based on the service identifier, and enabling the different control plane sessions with media flows of the same application to share the same user plane context with the authorized quality of service. Claim 2 adds an additional step to the method of claim 1, which involves updating a packet classifier filter of the user plane context by the policy decision function. Claim 3 describes an apparatus for implementing the method of claims 1 or 2. The apparatus includes a distinguishing processor, an identification processor, and an address processor. The distinguishing processor is responsible for distinguishing different control plane sessions, the identification processor identifies media flows of the same application among the different control plane sessions by setting a service identifier, and the address processor addresses the service identifier to a policy decision function. Claim 4 introduces a method that includes the steps of distinguishing control plane sessions, identifying media flows of the same application among the different control plane sessions by setting a service identifier, identifying which session can be multiplexed using the service identifier, specifying that media flows of different control plane sessions with the same service identifier can be multiplexed with an authorized quality of service, and addressing the service identifier to a policy decision function. Claim 5 describes an apparatus for implementing the method of claim 4. The apparatus includes a processor responsible for authorizing quality of service for a user plane context, and a multiplexer that enables different control plane sessions with media flows of the same application to share the same user plane context with the authorized quality of service. Claim 6 adds an additional component to the apparatus of claim 5, an updating processor, which is responsible for updating a packet classifier filter of the user plane context. Claim 7 describes a method that includes authorizing quality of service for a user plane context by a policy decision function and enabling different control plane sessions with media flows of the same application to share the same user plane context with the authorized quality of service using a multiplexer. Claim 8 adds an additional step to the method of claim 7, which involves updating a packet classifier filter of the user plane context. Claim 9 describes a computer program configured to control a processor to perform the method of claim 1. Claim 10 describes a computer program configured to control a processor to perform the method of claim 4. Claim 11 describes a computer program configured to control a processor to perform the method of claim 7. | The disclosure introduces an apparatus and method for multiplexing different sessions utilizing the same authorized contexts for media. This involves distinguishing control plane sessions, identifying media flows of the same application among these sessions, and setting a service identifier. The service identifier is sent to a call state control function, which authorizes quality of service for a user plane context. With the service identifier, the policy decision function enables the control plane sessions with media flows of the same application to share the same user plane context, allowing for efficient multiplexing. The disclosure includes additional claims specifying different steps and components of the method and apparatus. Computer programs are also described for executing the methods.
A Diameter router is presented for performing load balancing and initial Diameter message routing in an IMS network, where clients in network elements are provisioned with the address of the router and send an initial Diameter request message for a given session to the router. The router selects a server based at least partially on a type of IMS message session, application services, subscriber information, or billing information, and sends a relayed initial Diameter request message to the selected server. The selected server sends an initial Diameter response to the router which then forwards a relayed initial response to the client. Thereafter, the client and the selected server send messages directly to each other for the remainder of the session. | The following is claimed: 1. A router for receiving and relaying initial Diameter session request and response messages from clients and servers in an IMS network, respectively, the router comprising: at least one processor; a load balancing component implemented using the at least one processor and operative to receive initial Diameter request messages and to relay initial Diameter request messages to a selected server in the network based on at least one routing policy; and a routing policy component implemented using the at least one processor and operative to select a server of the network for routing of a given initial Diameter request message based at least partially on a type of IMS message session, application services, subscriber information, or billing information; wherein the router operates as a proxy for a first pair of Diameter messages in a given session, with the remaining Diameter messages for the given session communicated directly between a Diameter client and the selected server. 2. The router of claim 1, wherein the routing policy component includes a Diameter reference of points component implemented using the at least one processor and operative to distinguish Diameter Cx, Sh, Rf, Ro, Go, and Gq request messages and to identify suitable host servers in the network capable of providing services associated with the initial Diameter request message, and wherein the routing policy component selects a server for routing a given initial Diameter request message from the identified suitable host servers. 3. The router of claim 1, wherein the routing policy component includes a traffic and load analysis component implemented using the at least one processor and operative to dynamically monitor traffic load and an alive status of the servers, and wherein the routing policy component selects a server for routing a given initial Diameter request message based at least partially on the traffic load and alive status of the servers. 4. The router of claim 1, wherein the routing policy component includes a call session subscriber information component implemented using the at least one processor and operative to identify servers that are associated with a subscriber corresponding to the initial Diameter request message based at least partially on a subscriber UE type, a directory number, a service type, or a charging account type of the initial Diameter request message, and wherein the routing policy component selects a server for routing a given initial Diameter request message from the identified host servers. 5. The router of claim 1, wherein the routing policy component includes a home or visit network-component implemented using the at least one processor and operative to determine whether a new call session is from a home or visited network, and wherein the routing policy component selects a server for routing a given initial Diameter request message based at least partially on whether the call session is from a home or visited network. 6. The router of claim 1, wherein the routing policy component includes an accounting information component implemented using the at least one processor and operative to parses accounting information including an IMS Charging ID in received Diameter request messages, and wherein the routing policy component selects a server for routing a given initial Diameter request message based at least partially on the accounting information. 7. The router of claim 1, wherein the routing policy component includes a network element types component implemented using the at least one processor and operative to identify a network element type of the requesting client based on the received Diameter request message, and wherein the routing policy component selects a server for routing a given initial Diameter request message based at least partially on the identified network element type. 8. The router of claim 1, wherein the routing policy component includes an application service types component implemented using the at least one processor and operative to identify application and service types from received initial Diameter request messages, and wherein the routing policy component selects a server for routing a given initial Diameter request message based at least partially on identified application and service types. 9. The router of claim 1, wherein the load balancing component is operative to insert a destination host address corresponding to the selected server and a destination realm corresponding to the router into a relayed initial Diameter request message and to send the relayed initial Diameter request message to the selected server. 10. The router of claim 9, wherein the load balancing component is operative to receive an initial Diameter response message from the selected server and to send a relayed initial Diameter response message to the requesting client. 11. The router of claim 1, wherein the router is operative to access, update, and maintain a shared memory with a second router in the network. 12. The router of claim 1, where the router is separate from the clients. 13. A communications system, comprising: a plurality of network elements operatively coupled to an IMS network, the network elements individually comprising one or more Diameter clients; a plurality of Diameter servers operatively coupled with the network, the servers being operative to perform one or more services requested by the clients; and a Diameter router operatively coupled with the network and comprising: at least one processor, a load balancing component implemented using the at least one processor and operative to receive initial Diameter request messages and to relay initial Diameter request messages to a selected server in the network based on at least one routing policy, and a routing policy component implemented using the at least one processor and operative to select a server of the network for routing of a given initial Diameter request message based at least partially on a type of IMS message session, application services, subscriber information, or billing information, wherein the router operates as a proxy for a first pair of Diameter messages in a given session, with the remaining Diameter messages for the given session communicated directly between a Diameter client and the selected server. 14. The system of claim 13, further comprising a second router operatively coupled with the network, wherein the routers are operative to access, update, and maintain a shared memory. 15. The system of claim 14, wherein a first one of the routers is configured as a primary Diameter router and wherein a second one of the routers is configured as a secondary Diameter router. 16. The system of claim 13: wherein the load balancing component is operative to insert a destination host address corresponding to the selected server and a destination realm corresponding to the router into a relayed initial Diameter request message and to send the relayed initial Diameter request message to the selected server; wherein the selected server is operative to receive the relayed request message, to copy the address of the router into a destination host field of an initial Diameter response message, and to send the Diameter response message to the router; wherein the router is further operative to receive the initial Diameter response message from the selected server and to send a relayed initial Diameter response message to the requesting client; and wherein the requesting client is operative to receive the relayed initial Diameter response message, to copy the selected server address from the destination host field of the relayed initial Diameter response message, and to send subsequent Diameter messages for a current session directly to the selected server. 17. The system of claim 13, wherein the routing policy component includes a Diameter reference of points component implemented using the at least one processor and operative to distinguish Diameter Cx, Sh, Rf, Ro, Go, and Gq request messages and to identify suitable host servers in the network capable of providing services associated with the initial Diameter request message, and wherein the routing policy component selects a server for routing a given initial Diameter request message from the identified suitable host servers. 18. The system of claim 13, wherein the routing policy component includes a traffic and load analysis component implemented using the at least one processor and operative to dynamically monitor traffic load and an alive status of the servers, and wherein the routing policy component selects a server for routing a given initial Diameter request message based at least partially on the traffic load and alive status of the servers. 19. The system of claim 13, wherein the routing policy component includes a call session subscriber information component implemented using the at least one processor and operative to identify servers that are associated with a subscriber corresponding to the initial Diameter request message based at least partially on a subscriber UE type, a directory number, a service type, or a charging account type of the initial Diameter request message, and wherein the routing policy component selects a server for routing a given initial Diameter request message from the identified host servers. 20. The system of claim 13, wherein the routing policy component includes a home or visit network component implemented using the at least one processor and operative to determine whether a new call session is from a home or visited network, and wherein the routing policy component selects a server for routing a given initial Diameter request message based at least partially on whether the call session is from a home or visited network. 21. The system of claim 13, wherein the routing policy component includes an accounting information component implemented using the at least one processor and operative to parses accounting information including an IMS Charging ID in received Diameter request messages, and wherein the routing policy component selects a server for routing a given initial Diameter request message based at least partially on whether the accounting information. 22. The system of claim 13, wherein the routing policy component includes a network element types component implemented using the at least one processor and operative to identify a network element type of the requesting client based on the received Diameter request message, and wherein the routing policy component selects a server for routing a given initial Diameter request message based at least partially on the identified network element type. 23. The system of claim 13, wherein the routing policy component includes an application service types component implemented using the at least one processor and operative to identify application and service types from received initial Diameter request messages, and wherein the routing policy component selects a server for routing a given initial Diameter request message based at least partially on identified application and service types. 24. The system of claim 13, wherein the routing policy component is operative to selectively route all Diameter messages of one call or session to the same selected server. 25. The system of claim 13, where the Diameter router is separate from the Diameter clients. 26. A method for routing Diameter messages for a Diameter session in an IMS network, the method comprising: at a Diameter client, sending an initial Diameter request message to a Diameter router in the IMS network; at the Diameter router, selecting a server of the network for the initial Diameter request message based at least partially on a type of IMS message session, application services, subscriber information, or billing information, sending a relayed initial Diameter request message to the selected server; at the Diameter client, sending all subsequent Diameter messages for the Diameter session directly to the selected server; and at the selected server, sending all subsequent Diameter messages for the Diameter session directly to the Diameter client. 27. The method of claim 26, further comprising: at the Diameter router, inserting a destination host address corresponding to the selected server and a destination realm corresponding to the router into the relayed initial Diameter request message; at the selected server, receiving the relayed request message, copying the address of the router into a destination host field of an initial Diameter response message, and sending the Diameter response message to the router; at the router, receiving the initial Diameter response message, and sending a relayed initial Diameter response message to the requesting client; and at the client, receiving the relayed initial Diameter response message, copying the selected server address from the destination host field of the relayed initial Diameter response message, and sending subsequent Diameter messages for a current session directly to the selected server. 28. The method of claim 26, where the Diameter router is separate from the Diameter client. | This invention relates to a Diameter router designed to handle load balancing and routing of initial Diameter messages in an IMS network. The router receives initial Diameter requests from clients and selects a server solution based on various factors such as IMS message session type, application services, subscriber information, or billing information. It then relays the initial request to the chosen server, which responds by sending an initial Diameter response back to the router. The router then forwards the response to the client. After this exchange, the client and server communicate directly for the duration of the session. | The claim describes a router designed for receiving and relaying initial Diameter session request and response messages in an IMS network. The router consists of at least one processor and includes a load balancing component and a routing policy component. The load balancing component receives initial Diameter request messages and relays them to a selected server based on a routing policy. The routing policy component selects a server for routing a given initial Diameter request message based on factors such as the type of IMS message session, application services, subscriber information, or billing information. The router acts as a proxy for the first pair of Diameter messages in a session, while the remaining Diameter messages are communicated directly between the client and the selected server. The router can also access, update, and maintain a shared memory with another router in the network. In a communications system, the router is connected to multiple network elements and Diameter servers, facilitating the routing of Diameter messages between clients and servers based on the routing policy. The routing policy component includes various components such as a Diameter reference of points component, a traffic and load analysis component, a call session subscriber information component, a home or visit network component, an accounting information component, a network element types component, and an application service types component for selecting the server based on different criteria. The load balancing component inserts the destination host address and destination realm into the relayed initial Diameter request message and sends it to the selected server. The router can also receive an initial Diameter response message from the server and send a relayed response message to the client. The method for routing Diameter messages involves sending an initial Diameter request message from the client to the router, which selects a server based on the routing policy and sends a relayed request message to the server. Subsequent Diameter messages for the session are then sent directly between the client and the selected server. | This invention describes a Diameter router that is specifically designed to handle the load balancing and routing of initial Diameter messages in an IMS network. The router receives initial Diameter requests from clients and selects a server solution based on factors such as IMS message session type, application services, subscriber information, or billing information. It then relays the initial request to the chosen server and forwards the response back to the client. The router also has the capability to access and maintain a shared memory with another router in the network. The routing policy component of the router includes various components for selecting the server based on different criteria. The load balancing component inserts the necessary information into the relayed Diameter messages. This router facilitates the efficient routing of Diameter messages between clients and servers in the network.
In one aspect thereof the invention provides a method that includes transmitting from a first (beaconing) mesh point at least one multicast or broadcast frame; and transitioning the first mesh point to a lower power mode of operation state after expiration of a specified post groupcast time from a last multicast or broadcast frame that was transmitted by the beaconing mesh point after expiration of an awake window, or when the awake window expires, whichever occurs later. In another aspect thereof the invention provides a method that includes operating a peer mesh point in an awake state; and maintaining the peer mesh point in the awake state for no more than a specified post groupcast time after a last target beacon transmission time, or a last received beacon frame, or a receipt of multicast or broadcast frame having an indication that another multicast or broadcast frame will be transmitted. A computer-readable medium storing program instructions to implement the methods is also disclosed, as are corresponding apparatus. | What is claimed is: 1. A method, comprising: transmitting with an apparatus operating as a first device of a wireless network at least one multicast or broadcast frame; and transitioning, with the apparatus, the first device to a lower power mode of operation state after expiration of a specified post groupcast time set by a transmitted multicast or broadcast frame that was transmitted by the first device during an awake window. 2. The method of claim 1, where a value of the post groupcast time is specified in one or both of a global manner and a per link manner. 3. The method of claim 1, where a duration of the awake window is extended by the post groupcast time, and further comprising the first device entering the lower power mode of operation after expiration of the extended awake window. 4. A non-transitory computer-readable medium that stores program instructions, the execution of which results in operations that comprise: transmitting from a first device of a wireless network at least one multicast or broadcast frame; and transitioning the first device to a lower power mode of operation state after expiration of a specified post groupcast time set by a transmitted multicast or broadcast frame that was transmitted by the first device during an awake window. 5. The non-transitory computer readable medium of claim 4, where a value of the post groupcast time is specified in one or both of a global manner and a per link manner. 6. The non-transitory computer readable medium of claim 4, where a duration of the awake window is extended by the post groupcast time, and further comprising the first device entering the lower power mode of operation after expiration of the extended awake window. 7. An apparatus, comprising: at least one processor; and at least one memory including computer program code, where the at least one memory and the computer program code are configured, with the at least one processor, to cause the apparatus to at least: transmit, when operating the apparatus as a first device of a wireless network, at least one multicast or broadcast frame; and transition to a lower power mode of operation state after expiration of a specified post groupcast time set by a transmitted multicast or broadcast frame that was transmitted by the first device during an awake window. 8. The apparatus of claim 7, where a value of the post groupcast time is specified in one or both of a global manner and a per link manner. 9. The apparatus of claim 7, where a duration of the awake window is extended by the post groupcast time, and where the at least one memory including the computer program code is configured, with the at least one processor, to cause the apparatus to cause the first mesh point to enter the lower power mode of operation after expiration of the extended awake window. 10. The apparatus of claim 7, where the at least one memory including the computer program code is configured, with the at least one processor, to cause the apparatus, when operated as the first device, to operate as a beaconing device in communication with at least one peer device. 11. The method of claim 3, where if the first device determines that it will not transmit another multicast frame or broadcast frame during the extended awake window, further comprising transitioning the first device to the low power mode of operation without regard for the post groupcast time. 12. The method of claim 1, where if the first device determines that it will not receive another multicast frame or broadcast frame during a current awake period, further comprising transitioning the first device to the low power mode of operation without regard for the post groupcast time. 13. The method of claim 1, where the post groupcast time is specified with at least one of an information element in a beacon frame, and a management information base variable. 14. The non-transitory computer-readable medium of claim 4, where if the first device determines that it will not receive another multicast frame or broadcast frame during a current awake period, further comprising transitioning the first device to the low power mode of operation without regard for the post groupcast time. 15. The apparatus of claim 7, comprising the at least one memory including the computer program code is configured, with the at least one processor, to cause the apparatus, in response to determining that it will not receive another multicast frame or broadcast frame during a current awake period, to transition the first device to the low power mode of operation without regard for the post groupcast time. | This invention presents a method for transitioning a mesh point to a lower power mode after transmitting a multicast or broadcast frame. It also provides a method for keeping a peer mesh point awake for a specified time after certain events occur. The invention also includes a computer-readable medium storing program instructions to implement these methods, as well as the corresponding apparatus. | The claimed invention is a method, computer-readable medium, and apparatus for reducing power consumption in a wireless network. The method involves transmitting multicast or broadcast frames and transitioning the first device to a lower power mode after the expiration of a specific post groupcast time set by the transmitted frames during an awake window. The value of the post groupcast time can be specified globally or per link. The awake window may be extended by the post groupcast time, with the first device entering the lower power mode after the extended awake window. The computer-readable medium stores program instructions for executing the method, and the apparatus includes at least one processor and memory configured to perform the method. The apparatus can also operate as a beaconing device in communication with peer devices. Additionally, if the first device determines that it will not transmit or receive another multicast or broadcast frame during the awake window, it can transition to the lower power mode without considering the post groupcast time. The post groupcast time can be specified using an information element in a beacon frame or a management information base variable. | This invention introduces a method, computer-readable medium, and apparatus for reducing power consumption in a wireless network. The method involves transitioning a mesh point to a lower power mode after transmitting multicast or broadcast frames and keeping a peer mesh point awake for a specified time after specific events occur. The invention includes a computer-readable medium storing program instructions to implement these methods and an apparatus with at least one processor and memory configured to perform the method. The apparatus can also operate as a beaconing device in communication with peer devices. The post groupcast time, which determines when the device transitions to the lower power mode, can be specified globally or per link through an information element in a beacon frame or a management information base variable.
A method for providing fast and flexible call setup, the method comprising establishing a plurality of phantom channels over a bearer channel, wherein at least one of the plurality of phantom channels is pre-assigned to a first session negotiation method, at least one of remaining phantom channels of the plurality of phantom channels is pre-assigned to a second session negotiation method, the second session negotiation method has at least one property different from the first session negotiation method, and at least one of the remaining phantom channels is assigned to at least one fixed media operation point, whereby the first session negotiation method is utilized for flexible session setup. | The invention claimed is: 1. A method comprising: establishing, by at least one processor, a plurality of phantom channels over a bearer channel, wherein at least one of the phantom channels comprise a media channel associated with a predetermined codec; pre-assigning, by the at least one processor, at least one of the plurality of phantom channels to a first session negotiation method; pre-assigning, by the at least one processor, at least one of remaining phantom channels of the plurality of phantom channels to a second session negotiation method, wherein the second session negotiation method has at least one property different from the first session negotiation method; assigning, by the at least one processor, at least one of the remaining phantom channels to at least one fixed media operation point, whereby the first session negotiation method is utilized for flexible session setup; and reverting, by the at least one processor, to the second session negotiation method, when the first session negotiation method is not available. 2. The method of claim 1, wherein the phantom channels comprise preconfigured media channels providing default media operation points for at least the predetermined codec, and wherein the first session negotiation method comprises a fast logical channel setup procedure utilizing a pre-assigned fast media phantom channel. 3. The method of claim 2, wherein the fast logical channel setup procedure is signaled during a fast media procedure using an H.245 terminal capability set message. 4. The method of claim 1, wherein the first session negotiation method comprises a windowed numbered simple retransmission protocol procedure. 5. The method of claim 1, wherein the second session negotiation method conforms to International Telecommunication Union Telecommunication Standardization Sector (ITU-T) Recommendation H.245. 6. The method of claim 1, wherein the at least one property different from the first session negotiation method is a speed of the session negotiation method. 7. The method of claim 1, wherein the at least one fixed media operation point is the use of International Telecommunication Union Telecommunication Standardization Sector (ITU-T) Recommendation H.263 baseline for video. 8. The method of claim 1, wherein the first session negotiation method is a fast logical channel setup procedure, the presence of an implementation of the fast logical channel setup procedure is signaled during a fast media procedure using an H.245 terminal capability set message, and the fast logical channel setup procedure is started in a state FM_trying of the fast media procedure, before the H.245 terminal capability set message has been received. 9. An apparatus comprising: at least one processor; and at least one memory including code, which when executed by the at least one processor provides operations comprising: establishing a plurality of phantom channels over a bearer channel, wherein at least one of the phantom channels comprise a media channel associated with a predetermined codec; pre-assigning at least one of the plurality of phantom channels to a first session negotiation method; pre-assigning at least one of remaining phantom channels of the plurality of phantom channels to a second session negotiation method, the second session negotiation method having at least one property different from the first session negotiation method; assigning at least one of the remaining phantom channels to at least one fixed media operation point, whereby the first session negotiation method is utilized for flexible session setup; and reverting to the second session negotiation method, when the first session negotiation method is not available. 10. The apparatus of claim 9, wherein the first session negotiation method comprises a fast logical channel setup procedure. 11. The apparatus of claim 9, wherein the first session negotiation method comprises a windowed numbered simple retransmission protocol procedure. 12. The apparatus of claim 9, wherein second session negotiation method conforms to International Telecommunication Union Telecommunication Standardization Sector (ITU-T) Recommendation H.245. 13. The apparatus of claim 9, wherein the first session negotiation method is a fast logical channel setup procedure, the presence of an implementation of the fast logical channel setup procedure is signaled during a fast media procedure using an H.245 terminal capability set message, and the fast logical channel setup procedure is started in a state FM_trying of the fast media procedure, before the H.245 terminal capability set message has been received. 14. An apparatus comprising: an establishing unit configured to establish a plurality of phantom channels over a bearer channel, wherein at least one of the phantom channels comprise a media channel associated with a predetermined codec; a first pre-assigning unit configured to pre-assign at least one of the plurality of phantom channels to a first session negotiation method; a second pre-assigning unit configured to pre-assign at least one of remaining phantom channels of the plurality of phantom channels to a second session negotiation method, the second session negotiation method having at least one property different from the first session negotiation method; an assigning unit configured to assign at least one of the remaining phantom channels to at least one fixed media operation point, whereby the first session negotiation method is utilized for flexible session setup; and a reverting unit configured to revert the second session negotiation method, when the first session negotiation method is not available, wherein the establishing unit, the first pre-assigning unit, the second pre-assigning unit, the assigning unit, and the reverting unit are implemented in at least one processor. 15. The apparatus of claim 14, wherein the first pre-assigning unit comprises a fast logical channel setup procedure for the first session negotiation method. 16. The apparatus of claim 14, wherein the first pre-assigning unit comprises a windowed numbered simple retransmission protocol procedure for the first session negotiation method. 17. The apparatus of claim 14, wherein the second pre-assigning unit comprises the second session negotiation method conforming to International Telecommunication Union Telecommunication Standardization Sector (ITU-T) Recommendation H.245. 18. The apparatus of claim 14, wherein the first session negotiation method is a fast logical channel setup procedure, the presence of an implementation of the fast logical channel setup procedure is signaled during a fast media procedure using an H.245 terminal capability set message, and the fast logical channel setup procedure is started in a state FM_trying of the fast media procedure, before the H.245 terminal capability set message has been received. 19. A non-transitory computer readable storage medium encoded with at least one instruction which is executed by a processor to perform at least: establishing a plurality of phantom channels over a bearer channel, wherein at least one of the phantom channels comprise a media channel associated with a predetermined codec; pre-assigning at least one of the plurality of phantom channels to a first session negotiation method; pre-assigning at least one of remaining phantom channels of the plurality of phantom channels to a second session negotiation method, wherein the second session negotiation method has at least one property different from the first session negotiation method; assigning at least one of the remaining phantom channels to at least one fixed media operation point, whereby the first session negotiation method is utilized for flexible session setup; and reverting to the second session negotiation method, when the first session negotiation method is not available. 20. The non-transitory computer readable storage medium according to claim 19, wherein the at least one instruction is directly loadable into an internal memory of a processing device. | This method involves setting up multiple phantom channels over a main communication channel to enable fast and flexible call setup. Each phantom channel is assigned to a specific session negotiation method, with some channels designated for a first method and others designated for a second method with different properties. Additionally, some channels are reserved for fixed media operations. This allows for flexible session setup using the first negotiation method. | The invention is a method and apparatus for establishing and managing multiple phantom channels over a bearer channel. The method involves pre-assigning specific phantom channels to different session negotiation methods, where each method has different properties. The method also includes assigning fixed media operation points to specific phantom channels and reverting to the second session negotiation method if the first method is not available. The apparatus includes at least one processor and memory that store instructions to perform the method. The invention allows for flexible session setup and negotiation based on the availability of different session negotiation methods. | This invention proposes a method and apparatus for establishing multiple phantom channels over a main communication channel. These phantom channels are assigned to different session negotiation methods, allowing for fast and flexible call setup. Some channels are dedicated to a first session negotiation method, while others are dedicated to a second method with different properties. Additionally, certain channels are reserved for fixed media operations. This method and apparatus enable the establishment and management of these phantom channels, allowing for flexible session setup based on the availability of different negotiation methods.
The present invention involves a method for IP header compression for Real-Time Transport Protocol (RTP) packets that includes header compression for the outer IP layer that carries IPsec ESP tunnel traffic. The preferred embodiment of the invention involves a method of producing minimal VoIP packet size in a GAN user plane by defining an ESP/UDP/IP profile for ROHC; using the ESP/UDP/IP profile to compress the outer layers carrying IPsec ESP tunnel traffic in the GAN user plane; and using a ROHC RTP/UDP/IP profile between IPsec ESP tunnel endpoints for additional compression. | What is claimed is: 1. A method of producing reduced packet size in a Generic Access Network (GAN) user plane comprising the steps of: (a) defining an Encapsulating Security Payload (ESP)/User Datagram Protocol (UDP)/Internet Protocol (IP) profile for Robust Header Compression (ROHC); and (b) using the ESP/UDP/IP profile to compress an outer IP segment of a packet carrying Internet Protocol Security (IPsec) ESP tunnel traffic in the GAN user plane at a device; (c) using a Real-time Transport Protocol (RTP)/UDP/IP profile for ROHC between an ingress IPsec ESP tunnel endpoint and an egress IPsec ESP tunnel endpoint for additional compression of the packet including compressing an inner IP segment at said device while the ESP/UDP/IP profile is used to compress the outer IP segment of the packet; wherein said outer IP segment is decompressed before it leaves a wireless access point and said inner IP segment is decompressed before it leaves a Services Security Gateway (SeGW). 2. The method of claim 1 further comprising the step of: using the ESP/UDP/IP profile to compress an outer UDP segment of the packet. 3. The method of claim 1 further comprising the step of: using the ESP/UDP/IP profile to compress an ESP segment of the packet. 4. The method of claim 1 utilized between said device and said wireless access point. 5. The method of claim 1 utilized between said device and said SeGW. 6. A method of producing reduced packet size in a Generic Access Network (GAN) user plane comprising the steps of: (a) defining Encapsulating Security Payload (ESP)/User Datagram Protocol (UDP)/Internet Protocol (IP) profile for Robust Header Compression (ROHC); (b) using the ESP/UDP/IP profile to compress an outer UDP segment, ESP segment and an outer IP segment of a packet carrying Internet Protocol Security (IPsec) ESP tunnel traffic in the GAN user plane at a device; and (c) using a Real-time Transport Protocol (RTP)/UDP/IP profile for ROHC between an ingress IPsec ESP tunnel endpoint and an egress IPsec ESP tunnel endpoint for additional compression of the packet; wherein said outer IP segment is decompressed before it leaves a wireless access point and said inner IP segment is decompressed before it leaves a Services Security Gateway (SeGW). 7. The method of claim 6 utilized between said device and said wireless access point. 8. The method of claim 6 utilized between said device and said SeGW. 9. A method of producing reduced packet size in a Generic Access Network (GAN) user plane between a Global System for Mobile communications (GSM)/Unlicensed Mobile Access (UMA) handset and an AP comprising the steps of: (a) defining Encapsulating Security Payload (ESP)/User Datagram Protocol (UDP)/Internet Protocol (IP) profile for Robust Header Compression (ROHC); (b) using the ESP/UDP/IP profile to compress an outer IP segment of a packet carrying Internet Protocol Security (IPsec) ESP tunnel traffic in the GAN user plane at said GSM/UMA hand set; and (c) using an Real-time Transport Protocol (RTP)/UDP/IP profile for ROHC between an ingress IPsec ESP tunnel endpoint and an egress IPsec ESP tunnel endpoint for additional compression of the packet; wherein said outer IP segment is decompressed before it leaves a wireless access point and said inner IP segment is decompressed before it leaves a Services Security Gateway (SeGW). 10. The method of claim 1, wherein said device is a Global System for Mobile communications (GSM)/Unlicensed Mobile Access (UMA) handset. 11. The method of claim 6, wherein said device is a Global System for Mobile communications (GSM)/Unlicensed Mobile Access (UMA) handset. | The invention describes a method for compressing IP headers in Real-Time Transport Protocol (RTP) packets, specifically for the outer IP layer that carries IPsec ESP tunnel traffic. The preferred method involves compressing the outer layers in the GAN user plane to produce smaller VoIP packets by defining an ESP/UDP/IP profile for ROHC. Additionally, the invention utilizes a ROHC RTP/UDP/IP profile between IPsec ESP tunnel endpoints for further compression. | The claimed invention pertains to a method of reducing packet size in a Generic Access Network (GAN) user plane, specifically for compressing packet segments in an Encapsulating Security Payload (ESP)/User Datagram Protocol (UDP)/Internet Protocol (IP) profile for Robust Header Compression (ROHC). The method involves using the ESP/UDP/IP profile to compress the outer IP segment of a packet carrying Internet Protocol Security (IPsec) ESP tunnel traffic, and a Real-time Transport Protocol (RTP)/UDP/IP profile for additional compression of the packet, including compressing the inner IP segment. The outer IP segment is decompressed at a wireless access point, while the inner IP segment is decompressed at a Services Security Gateway (SeGW). The method can be applied between various devices, such as between a device and a wireless access point or a device and a SeGW. The invention also includes variants that involve compressing other segments of the packet, such as the outer UDP segment or the ESP segment. Additionally, the invention addresses the application of the method specifically for a Global System for Mobile communications (GSM)/Unlicensed Mobile Access (UMA) handset. | This invention describes a method for compressing IP headers in Real-Time Transport Protocol (RTP) packets, focusing on the outer IP layer carrying IPsec ESP tunnel traffic. The proposed approach involves compressing the GAN user plane's outer layers to create smaller VoIP packets using an ESP/UDP/IP profile for ROHC. It also utilizes a ROHC RTP/UDP/IP profile for further compression between IPsec ESP tunnel endpoints. The method reduces packet size in a Generic Access Network (GAN) user plane by compressing packet segments in an ESP/UDP/IP profile for ROHC. The outer IP segment carrying IPsec ESP tunnel traffic is compressed using the ESP/UDP/IP profile, while further compression is achieved using the RTP/UDP/IP profile, including compressing the inner IP segment. Decompression of the outer IP segment occurs at a wireless access point, while the inner IP segment is decompressed at a Services Security Gateway (SeGW). This method can be applied between different devices, such as a device and a wireless access point or a device and a SeGW. The invention also explores variations, such as compressing other segments like the outer UDP segment or the ESP segment. Furthermore, the method is specifically tailored for GSM/UMA handsets.
Wireless channel interference information is determined (e.g., a background interference matrix BIM constructed from multiple user equipment measurements). Reliability of the interference information is classified and sent with the interference information to a neighbor network access node such as a HeNB. In various embodiments there are three layers of reliability, the above being the first. The second layer utilizes variability of a plurality of such reliability indications received from the same neighbor HeNB, which is updated as new interference information and reliability indications are received from that same neighbor HeNB. The third layer utilizes a peer review/update process on the neighbor HeNBs themselves, where each HeNB's performance is shared among all and updated by one another as different HeNBs utilize one another's BIM and assesses how reliably it reflected actual interference conditions. This addresses concerns for data/source reliability since communication interfaces among HeNB groups may not be controlled by a single network operator. | We claim: 1. An apparatus comprising: a memory storing a program of computer instructions; and at least one processor; in which the memory and the program of computer instructions are configured with the at least one processor to cause the apparatus to at least: determine wireless channel interference information; classify reliability of the determined wireless channel interference information; and directly send the wireless channel interference information and an indication corresponding to the classified reliability to a neighbor network access node. 2. The apparatus according to claim 1, in which the wireless channel interference information comprises interference coupling information and the neighbor network access node comprises a femto cell. 3. The apparatus according to claim 2 in which the interference coupling information comprises a background interference matrix constructed from measurement reports received from a plurality of user equipments. 4. The apparatus according to claim 3, in which the reliability is calculated based on descriptive statistics of the background interference matrix. 5. The apparatus according to claim 1, in which the determined wireless channel interference information comprises first interference information and the classified reliability is a first reliability indication, in which the memory and the program of computer instructions is configured with the at least one processor to cause the apparatus to further at least: receive a second interference information from the neighbor access node and a second reliability indication associated with the second interference information; and calculate and store in the memory a performance metric specific to the neighbor access node based on at least one of the second interference information and the second reliability indication. 6. The apparatus according to claim 5, in which the memory and the program of computer instructions is configured with the at least one processor to cause the apparatus to further at least: share the performance metric specific to the neighbor access node with a plurality of other peer neighbor access nodes. 7. The apparatus according to claim 1, in which the neighbor access node comprises one of a plurality of n neighbor access nodes in which n is an integer greater than one, in which memory and the program of computer instructions are configured with the at least one processor to cause the apparatus to further at least: for each nth one of the plurality of n neighbor access nodes, determine an nth performance metric specific to the nth neighbor access node based at least on a plurality of reliability indications received from the nth neighbor access nodes, each reliability indication classifying reliability of interference information reported by the respective nth neighbor access node; and for at least one of the plurality of n neighbor access nodes, update the determined performance metric specific to the one neighbor access node based on other performance metrics specific to the one neighbor access node which are received from others of the n neighbor access nodes. 8. The apparatus according to claim 7, in which the apparatus comprises a home eNB, each of the plurality of n neighbor access nodes comprises a neighbor home eNB, and the memory and the program of computer instructions are configured with the at least one processor to cause the apparatus further to at least one of: send the determined performance metric to the plurality of n neighbor access nodes over a plurality of communication interfaces which are not all under control of a single network operator; and upload the determined performance metric common data repository accessible by each of the plurality of n neighbor access nodes. 9. A method comprising: determining by an apparatus wireless channel interference information; classifying by the apparatus reliability of the determined wireless channel interference information; and directly sending the wireless channel interference information and an indication corresponding to the classified reliability to a neighbor network access node. 10. The method according to claim 9, in which the wireless channel interference information comprises interference coupling information and the neighbor network access node comprises a femto cell. 11. The method according to claim 10, in which the interference coupling information comprises a background interference matrix constructed from measurement reports received from a plurality of user equipments. 12. The method according to claim 11, in which classifying the reliability comprising calculating the reliability based on descriptive statistics of the background interference matrix. 13. The method according to claim 9, in which the determined wireless channel interference information comprises first interference information and the classified reliability is a first reliability indication, the method further comprising: receiving a second interference information from the neighbor access node and a second reliability indication associated with the second interference information; and calculating and storing in the memory a performance metric specific to the neighbor access node based on at least one of the first and second interference information and the first and second reliability indications. 14. The method according to claim 13, in which the method further comprises: sharing the performance metric specific to the neighbor access node with a plurality of other peer neighbor access nodes. 15. The method according to claim 9, in which the neighbor access node comprises one of a plurality of n neighbor access nodes in which n is an integer greater than one, and in which the method further comprises: for each nth one of the plurality of n neighbor access nodes, determining an nth performance metric specific to the nth neighbor access node based at least on a plurality of reliability indications received from the nth neighbor access node, each reliability indication classifying reliability of interference information reported by the respective nth neighbor access node; and for at least one of the plurality of n neighbor access nodes, update the determined performance metric specific to the one neighbor access node based on other performance metrics specific to the one neighbor access node which are received from others of the n neighbor access nodes. 16. The method according to claim 15, in which the apparatus comprises a home eNB, each of the plurality of n neighbor access nodes comprises a neighbor home eNB, and distributing the updated variability comprises distributing via at least one of: sending the determined performance metric to the n neighbor access nodes over a plurality of communication interfaces which are not all under control of a single network operator; and uploading the determined performance metric to a common data repository accessible by each of the plurality of n neighbor access nodes. 17. A memory storing a program of computer instructions, the program comprising: code for determining wireless channel interference information; code for classifying reliability of the determined wireless channel interference information; and code for directly sending the wireless channel interference information and an indication corresponding to the classified reliability to a neighbor network access node. 18. The memory according to claim 17, in which the interference information comprises a background interference matrix constructed from measurement reports received from a plurality of user equipments. 19. The memory according to claim 17, in which the determined wireless channel interference information comprises first interference information and the classified reliability is a first reliability indication, in which the program of computer instructions further comprises: code for calculating a performance metric specific to the neighbor access node based on a plurality of the reliability indications and/or on a plurality of interference informations. 20. The memory according to claim 19, in which the neighbor access node comprises one of a plurality of n neighbor access nodes, in which n is an integer greater than one, in which the program of computer instructions further comprises: code, iteratively executable for each nth one of the plurality of n neighbor access nodes, for determining an nth performance metric specific to the nth neighbor access node based at least on a plurality of reliability indications received from the nth neighbor access node, each reliability indication classifying reliability of interference information reported by the respective nth neighbor access node; and for at least one of the plurality of n neighbor access nodes, code for updating the determined performance metric specific to the one neighbor access node based on other performance metrics specific to the one neighbor access node which are received from others of the n neighbor access nodes. | This method involves determining wireless channel interference information, such as constructing a background interference matrix from multiple user equipment measurements. The reliability of this interference information is classified and sent along with the interference information to a neighboring network access node. There are three layers of reliability in this approach. The first layer is the initial classification of reliability. The second layer incorporates the variability of reliability indications received from the same neighboring node, which is updated as new interference information and reliability indications are received. The third layer involves a peer review and update process among the neighboring nodes themselves. Each node's performance is shared and updated by other nodes, as they utilize each other's interference matrix and assess how reliably it reflects actual interference conditions. This method addresses concerns regarding data and source reliability, particularly in scenarios where communication interfaces among node groups are not controlled by a single network operator. | Claim 1: An apparatus is claimed that comprises a memory storing a program of computer instructions and at least one processor. The memory and program are configured with the processor to determine wireless channel interference information, classify the reliability of the determined interference information, and directly send the interference information and an indication of the classified reliability to a neighbor network access node. Claim 2: The apparatus according to claim 1 further includes interference coupling information as the wireless channel interference information and the neighbor network access node is a femto cell. Claim 3: The apparatus according to claim 2 further includes a background interference matrix constructed from measurement reports received from multiple user equipments as the interference coupling information. Claim 4: The apparatus according to claim 3 further calculates the reliability of the interference coupling information based on descriptive statistics of the background interference matrix. Claim 5: The apparatus according to claim 1 further includes first interference information as the determined interference information and a first reliability indication as the classified reliability. The apparatus is further configured to receive second interference information from the neighbor access node and a second reliability indication associated with the second interference information. The apparatus calculates and stores a performance metric specific to the neighbor access node based on at least one of the first and second interference information and the first and second reliability indications. Claim 6: The apparatus according to claim 5 further shares the performance metric specific to the neighbor access node with a plurality of other peer neighbor access nodes. Claim 7: The apparatus according to claim 1 further includes a plurality of neighbor access nodes, and for each neighbor access node, determines a performance metric specific to each neighbor access node based on reliability indications received from the neighbor access nodes. The apparatus updates the performance metric specific to at least one neighbor access node based on performance metrics received from other neighbor access nodes. Claim 8: The apparatus according to claim 7 includes a home eNB and each neighbor access node is a neighbor home eNB. The apparatus further sends the determined performance metric to the neighbor access nodes over multiple communication interfaces not all controlled by a single network operator or uploads the performance metric to a common data repository accessible by each neighbor access node. Claim 9: A method is claimed that involves an apparatus determining wireless channel interference information, classifying the reliability of the interference information, and directly sending the interference information and an indication of the classified reliability to a neighbor network access node. Claim 10: The method according to claim 9 further includes interference coupling information as the wireless channel interference information and the neighbor network access node is a femto cell. Claim 11: The method according to claim 10 further includes constructing a background interference matrix from measurement reports received from multiple user equipments as the interference coupling information. Claim 12: The method according to claim 11 further includes calculating the reliability of the interference coupling information based on descriptive statistics of the background interference matrix. Claim 13: The method according to claim 9 further includes first interference information as the determined interference information and a first reliability indication as the classified reliability. The method further includes receiving second interference information from the neighbor access node and a second reliability indication associated with the second interference information. The method calculates and stores a performance metric specific to the neighbor access node based on at least one of the first and second interference information and the first and second reliability indications. Claim 14: The method according to claim 13 further includes sharing the performance metric specific to the neighbor access node with a plurality of other peer neighbor access nodes. Claim 15: The method according to claim 9 further includes a plurality of neighbor access nodes, and for each neighbor access node, determining a performance metric specific to each neighbor access node based on reliability indications received from the neighbor access nodes. The method updates the performance metric specific to at least one neighbor access node based on performance metrics received from other neighbor access nodes. Claim 16: The method according to claim 15 includes a home eNB and each neighbor access node is a neighbor home eNB. The method further includes distributing the updated performance metric by sending the determined performance metric to the neighbor access nodes over multiple communication interfaces not all controlled by a single network operator or by uploading the performance metric to a common data repository accessible by each neighbor access node. Claim 17: A memory is claimed that stores a program of computer instructions. The program comprises instructions for determining wireless channel interference information, instructions for classifying the reliability of the interference information, and instructions for directly sending the interference information and an indication of the classified reliability to a neighbor network access node. Claim 18: The memory according to claim 17 includes a background interference matrix constructed from measurement reports received from multiple user equipments as the interference coupling information. Claim 19: The memory according to claim 17 includes first interference information as the determined interference information and a first reliability indication as the classified reliability. The program further includes instructions for calculating a performance metric specific to the neighbor access node based on the reliability indications and/or interference information. Claim 20: The memory according to claim 19 includes a plurality of neighbor access nodes, and for each neighbor access node, instructions for determining a performance metric specific to each neighbor access node based on reliability indications received from the neighbor access nodes. The program further includes instructions for updating the performance metric specific to at least one neighbor access node based on performance metrics received from other neighbor access nodes. | The disclosed method and apparatus involve determining wireless channel interference information and sending it along with reliability indications to neighboring network access nodes. The interference information is classified based on reliability, and a background interference matrix is constructed from user equipment measurements. The reliability is calculated using descriptive statistics of the background interference matrix. The apparatus also calculates and stores performance metrics for each neighboring node based on the received interference information and reliability indications. These metrics are shared with other neighbor nodes for peer review and updates. The method and apparatus address concerns regarding data and source reliability in scenarios where communication interfaces among node groups are not controlled by a single network operator.
An approach is provided for customizing map presentations. A map customizing platform determines a degree of interest of a site represented on an image of a map by tracking at least one of a frequency of visit to the site and a time period of visit at the site. The map customizing platform then changes an image size of the site relative to the image of the map based on the degree of interest. | What is claimed is: 1. A method comprising: dividing an image of a map into cells; determining a degree of interest of a site represented in a cell on the image of the map by tracking at least one of a frequency of visit to the site and a time period of visit at the site; changing an image size of the site in the cell relative to the image of the map based on the degree of interest; determining a degree of interest of a route by tracking at least one of a frequency of travelling through the route and a time period of travelling on the route; representing the route in the image of the map; comparing the degree of interest of the route with the degree of interest of the site; and changing a visibility of the route with respect to the image size of the site based on the comparison. 2. The method of claim 1, further comprising: tracking the frequency of visit and the time period of visit at the site via a device carried by a person, an animal or an object of interest, wherein the device is a RFID tag, a mobile communications device, a portable computer, or a GPS device. 3. The method of claim 1, further comprising: selecting a cell which contains at least one site having a frequency of visit that meets or exceeds a predetermined value; and enlarging the image size of the selected site, wherein the cells each have an identical size. 4. The method of claim 1, further comprising: modifying the degree of interest of the site to a person based on at least one of: a frequency of browsing online by the person information of the site or information related to the site, a time period of browsing online by the person the information of the site or the information related to the site, information created by the person regarding or related to the site, association between the site and the person, association between the site and members of a social network which the person belongs to; and changing the image size of the site relative to the image of the map based on the modified degree of interest. 5. The method of claim 1, wherein the site includes a building, a landmark, a parking lot, an exhibit booth, a point of interest, or a geographic object. 6. A method comprising: dividing an image of a map into cells; determining a degree of interest of a site represented in a cell on the image of the map by tracking at least one of a frequency of visit to the site and a time period of visit at the site; changing an image size of the site in the cell relative to the image of the map based on the degree of interest; selecting a cell which contains at least one site having a frequency of visit that meets or exceeds a predetermined value; enlarging the image size of the selected site, wherein the cells each have an identical size; and when enlarging the selected site as to exceed a size limit of the cell to accommodate all sites in the cell, relocating another site of less interest in the cell to a neighboring cell to accommodate the selected site. 7. An apparatus comprising: at least one processor; and at least one memory including computer program code, wherein the at least one memory and the computer program code configured to, with the at least one processor, cause the apparatus to perform at least the following: divide an image of a map into cells; determine a degree of interest of a site represented in a cell on the image of the map by tracking at least one of a frequency of visit to the site and a time period of visit at the site; change an image size of the site in the cell relative to the image of the map based on the degree of interest; determine a degree of interest of a route by tracking at least one of a frequency of travelling through the route and a time period of travelling on the route; represent the route in the image of the map; compare the degree of interest of the route with the degree of interest of the site; and change a visibility of the route with respect to the image size of the site based on the comparison. 8. An apparatus of claim 7, wherein the apparatus is further caused to: track the frequency of visit and the time period of visit at the site via a device carried by a person, an animal or an object of interest, wherein the device is a RFID tag, a mobile communications device, a portable computer, or a GPS device. 9. An apparatus of claim 7, wherein the apparatus is further caused to: select a cell which contains at least one site having a frequency of visit that meets or exceeds a predetermined value; and enlarge the image size of the selected site, wherein the cells each have an identical size. 10. An apparatus of claim 7, wherein the apparatus is further caused to: modify the degree of interest of the site to a person based on at least one of: a frequency of browsing online by the person information of the site or information related to the site, a time period of browsing online by the person the information of the site or the information related to the site, information created by the person regarding or related to the site, association between the site and the person, association between the site and members of a social network which the person belongs to; and change the image size of the site relative to the image of the map based on the modified degree of interest. 11. An apparatus of claim 7, wherein the site includes a building, a landmark, a parking lot, an exhibit booth, a point of interest, or a geographic object. 12. An apparatus comprising: at least one processor; and at least one memory including computer program code, wherein the at least one memory and the computer program code configured to, with the at least one processor, cause the apparatus to perform at least the following: divide an image of a map into cells; determine a degree of interest of a site represented in a cell on the image of the map by tracking at least one of a frequency of visit to the site and a time period of visit at the site; change an image size of the site in the cell relative to the image of the map based on the degree of interest; select a cell which contains at least one site having a frequency of visit that meets or exceeds a predetermined value; enlarge the image size of the selected site, wherein the cells each have an identical size; and when enlarging the selected site as to exceed a size limit of the cell to accommodate all sites in the cell, relocate another site of less interest in the cell to a neighboring cell to accommodate the selected site. 13. A computer-readable storage medium carrying one or more sequences of one or more instructions which, when executed by one or more processors, cause an apparatus to perform at least the following: dividing an image of a map into cells; determining a degree of interest of a site represented in a cell on the image of the map by tracking at least one of a frequency of visit to the site and a time period of visit at the site; changing an image size of the site in the cell relative to the image of the map based on the degree of interest; determining a degree of interest of a route by tracking at least one of a frequency of travelling through the route and a time period of travelling on the route; representing the route in the image of the map; comparing the degree of interest of the route with the degree of interest of the site; and changing a visibility of the route with respect to the image size of the site based on the comparison. 14. A computer-readable storage medium of claim 13, wherein the apparatus is caused to further perform: tracking the frequency of visit and the time period of visit at the site via a device carried by a person, an animal or an object of interest, wherein the device is a RFID tag, a mobile communications device, a portable computer, or a GPS device. 15. A computer-readable storage medium of claim 13, wherein the apparatus is caused to further perform: selecting a cell which contains at least one site having a frequency of visit that meets or exceeds a predetermined value; and enlarging the image size of the selected site, wherein the cells each have an identical size. 16. A computer-readable storage medium of claim 13, wherein the apparatus is caused to further perform: modifying the degree of interest of the site to a person based on at least one of: a frequency of browsing online by the person information of the site or information related to the site, a time period of browsing online by the person the information of the site or the information related to the site, information created by the person regarding or related to the site, association between the site and the person, association between the site and members of a social network which the person belongs to; and changing the image size of the site relative to the image of the map based on the modified degree of interest. 17. A computer-readable storage medium carrying one or more sequences of one or more instructions which, when executed by one or more processors, cause an apparatus to perform at least the following: dividing an image of a map into cells; determining a degree of interest of a site represented in a cell on the image of the map by tracking at least one of a frequency of visit to the site and a time period of visit at the site; changing an image size of the site in the cell relative to the image of the map based on the degree of interest; selecting a cell which contains at least one site having a frequency of visit that meets or exceeds a predetermined value; enlarging the image size of the selected site, wherein the cells each have an identical size; and when enlarging the selected site as to exceed a size limit of the cell to accommodate all sites in the cell, relocating another site of less interest in the cell to a neighboring cell to accommodate the selected site. | This invention relates to customizing map presentations. It introduces a platform that allows for the customization of map images. This platform utilizes the data obtained from the tracking of user activity, such as the frequency and duration of visits to specific sites on the map. Based on this information, the platform adjusts the size or representation of these sites on the map image according to the level of interest indicated. | The claimed invention is a method and apparatus for dynamically adjusting the image size and visibility of sites and routes on a map based on their degree of interest. The method includes dividing an image of a map into cells and determining the degree of interest of a site represented in each cell by tracking either the frequency or time period of visit to the site. The image size of the site in each cell is changed based on its degree of interest. Similarly, the degree of interest of a route is determined by tracking the frequency or time period of travel on the route. The route is then represented on the map, and its visibility is adjusted based on the comparison of its degree of interest with that of the site. The apparatus is equipped with a processor and memory, and it performs these functions using computer program code stored in the memory. Furthermore, the method and apparatus may also track the frequency and time period of visits via devices such as RFID tags, mobile communications devices, portable computers, or GPS devices. Additionally, if a selected site exceeds the size limit of a cell, another less interesting site in the cell may be relocated to a neighboring cell to accommodate the selected site. The computer-readable storage medium stores the instructions for executing these processes when executed by a processor. | This invention introduces a platform that allows for the customization of map images by adjusting the size and visibility of sites and routes based on their degree of interest. The platform utilizes data obtained from user activity tracking, such as frequency and duration of visits to specific sites on the map. The method involves dividing the map image into cells and determining the degree of interest of each site and route represented in each cell. The image size and visibility of the sites and routes are then dynamically adjusted based on their degree of interest. The apparatus includes a processor and memory to perform these functions using computer program code. The method and apparatus can also track visits via RFID tags, mobile devices, portable computers, or GPS devices. If a selected site exceeds the size limit of a cell, an less interesting site may be relocated to a neighboring cell to accommodate the selected site.
A system and method for providing MBMS content distribution using unicast bearers. According to various embodiments, MBMS download user services are delivered to pieces of user equipment by delivering a FLUTE file delivery table via an OMA Push message. One of a number of different additional actions may be used in the delivery of the MBMS download user services. These actions include (1) making a single HTTP GET request using simple URL-encoding format to retrieve all files of the FDT; (2) making a single HTTP GET request using group field of FDT in URL-encoding to retrieve a logical group of files of the FDT; (3) making pipelined HTTP GET requests where each HTTP GET request retrieves at least one file of the FDT; (4) making serialized HTTP GET requests where each HTTP GET request retrieves at least one file of the FDT; (5) making pipelined HTTP GET requests where each HTTP GET request retrieves at least one logical group of files of the FDT; (6) making serialized HTTP GET requests where each HTTP GET request retrieves at least one logical group of files of the FDT; (7) delivering the serviceID of the MBMS user service in the above mentioned OMA PUSH message but not including the serviceID in the FLUTE FDT; (8) an HTTP request to de-register the MBMS UE from the BM-SC for stopping the unicast delivery of the MBMS download user service; and (9) delivering the FDT Instance ID of the FDT Instance in an OMA Push message. | What is claimed is: 1. A method, comprising: registering with one of a server and a broadcast multicast switching center; receiving a push message according to a push protocol, the push message comprising a file delivery table instance identifier and a service identifier of a multimedia broadcast multicast service protocol, the service identifier being separate data from a file delivery table instance identified by the file delivery table instance identifier; using the service identifier to identify a multimedia broadcast multicast service user service; identifying one or more files to be downloaded from the multimedia broadcast multicast service user service using a file delivery table instance; and fetching at least one of the one or more files using at least one HTTP GET request. 2. The method of claim 1, wherein the at least one of the one or more files comprises all files identified in the file delivery table instance, and wherein all of the files in the file delivery table instance are fetched using a single HTTP GET request. 3. The method of claim 1, wherein the at least one of the one or more files comprises a logical group of files, and wherein the logical group of files are fetched using a single HTTP GET request. 4. The method of claim 1, wherein the at least one of the one or more files comprises a single file, and wherein the single file is fetched using a single HTTP GET request. 5. The method of claim 1, wherein the at least one of the one or more files comprises multiple unrelated files, and wherein the multiple unrelated files are fetched using multiple HTTP GET requests. 6. The method of claim 1, wherein the at least one file of the one or more files comprises multiple logical groups of files and wherein the multiple logical groups of files are fetched using multiple HTTP GET requests. 7. The method of claim 1, wherein the at least one file comprises a combination of multiple unrelated files and multiple logical groups of files, and wherein the combination is fetched using multiple HTTP GET requests. 8. The method of claim 1, wherein the at least one of the one or more files comprises multiple unrelated files, and wherein the multiple unrelated files are fetched using a single HTTP GET request. 9. The method of claim 1, wherein the at least one of the one or more files comprises multiple logical groups of files, and wherein the multiple logical groups of files are fetched using a single HTTP GET request. 10. The method of claim 1, wherein the at least one of the one or more files comprises at least one unrelated file and at least one logical group of files, and wherein the at least one unrelated file and the at least one logical group of files are fetched using a single HTTP GET request. 11. The method of claim 1, further comprising transmitting an HTTP request to deregister from the broadcast multicast switching center. 12. A non-transitory memory including computer-executable instructions which, when executed by a processor, cause an apparatus to register with one of a server and a broadcast multicast switching center; receive a push message according to a push protocol, the push message comprising a file delivery table instance identifier and a service identifier of a multimedia broadcast multicast service protocol, the service identifier being separate data from a file delivery table instance identified by the file delivery table instance identifier; use the service identifier to identify a multimedia broadcast multicast service user service; identify one or more files to be downloaded from the multimedia broadcast multicast service user service using the file delivery table; and fetch at least one of the one or more files using at least one HTTP GET request. 13. An apparatus, comprising: a processor; and memory including computer program code, the memory and the computer program code configured to, with the processor, cause the apparatus at least to: register with one of a server and a broadcast multicast switching center; receive a push message according to a push protocol, the push message comprising a file delivery table instance identifier and a service identifier of a multimedia broadcast multicast service protocol, the service identifier being separate data from a file delivery table instance identified by the file delivery table instance identifier; use the service identifier to identify a multimedia broadcast multicast service user service; identify one or more files to be downloaded from the multimedia broadcast multicast service user service using the file delivery table instance; and fetch at least one of the one or more files using at least one HTTP GET request. 14. The apparatus of claim 13, wherein the at least one of the one or more files comprises all files identified in the file delivery table instance, and wherein all of the files in the file delivery table instance are fetched using a single HTTP GET request. 15. The apparatus of claim 13, wherein the at least one of the one or more files comprises a logical group of files, and wherein the logical group of files are fetched using a single HTTP GET request. 16. The apparatus of claim 13, wherein the at least one of the one or more files comprises a single file, and wherein the single file is fetched using a single HTTP GET request. 17. The apparatus of claim 13, wherein the at least one of the one or more files comprises multiple unrelated files, and wherein the multiple unrelated files are fetched using multiple HTTP GET requests. 18. The apparatus of claim 13, wherein the at least one of the one or more files comprises multiple logical groups of files and wherein the multiple logical groups of files are fetched using multiple HTTP GET requests. 19. The apparatus of claim 13, wherein the at least one of the one or more files comprises a combination of multiple unrelated files and multiple logical groups of files, and wherein the combination is fetched using multiple HTTP GET requests. 20. The apparatus of claim 13, wherein the at least one of the one or more files comprises multiple unrelated files, and wherein the multiple unrelated files are fetched using a single HTTP GET request. 21. The apparatus of claim 13, wherein the at least one of the one or more files comprises multiple logical groups of files, and wherein the multiple logical groups of files are fetched using a single HTTP GET request. 22. The apparatus of claim 13, wherein the at least one of the one or more files comprises at least one unrelated file and at least one logical group of files, and wherein the at least one unrelated file and the at least one logical group of files are fetched using a single HTTP GET request. 23. The apparatus of claim 13, wherein the memory and computer program code are further configured to, with the processor, cause the apparatus at least to transmit an HTTP request to deregister from the broadcast multicast switching center. 24. An apparatus, comprising: means for registering with one of a server and a broadcast multicast switching center; means for receiving a push message according to a push protocol, the push message comprising a file delivery table instance identifier and a service identifier; means for using the service identifier to identify a multimedia broadcast multicast service user service of a multimedia broadcast multicast service protocol, the service identifier being separate data from a file delivery table instance identified by the file delivery table instance identifier; means for identifying one or more files to be downloaded from the multimedia broadcast multicast service user service using the file delivery table instance; and means for fetching at least one of the one or more files using at least one HTTP GET request. 25. The apparatus of claim 24, wherein the at least one of the one or more files is fetched using a single HTTP GET request. 26. The apparatus of claim 24, wherein the at least one of the one or more files is fetched using multiple HTTP GET requests. 27. A method, comprising: transmitting a push message to a registered device according to a push protocol, the push message comprising a file delivery table instance identifier and a service identifier of a multimedia broadcast multicast service protocol, the service identifier being separate data from a file delivery table instance identified by the file delivery table instance identifier, and the service identifier identifying a multimedia broadcast multicast service user service; receiving a fetch request for one or more files from the registered device, the fetch request comprising at least one HTTP GET request; and providing at least one of the one or more files in accordance with the at least one HTTP GET request. 28. The method of claim 27, wherein the at least one of the one or more files comprises all files identified in a file delivery table instance, and wherein the fetch request comprises a single HTTP GET request. 29. The method of claim 27, wherein the at least one of the one or more files comprises a logical group of files, and wherein the fetch request comprises a single HTTP GET request. 30. The method of claim 27, wherein the at least one of the one or more files comprises a single file, and wherein the fetch request comprises a single HTTP GET request. 31. The method of claim 27, wherein the at least one of the one or more files comprises multiple unrelated files, and wherein the fetch request comprises multiple HTTP GET requests. 32. The method of claim 27, wherein the at least one of the one or more files comprises multiple logical groups of files and wherein the fetch request comprises multiple HTTP GET requests. 33. The method of claim 27, wherein the at least one of the one or more files comprises a combination of multiple unrelated files and multiple logical groups of files, and wherein the fetch request comprises multiple HTTP GET requests. 34. The method of claim 27, wherein the at least one of the one or more files comprises multiple unrelated files, and wherein the fetch request comprises a single HTTP GET request. 35. The method of claim 27, wherein the at least one of the one or more files comprises multiple logical groups of files, and wherein the fetch request comprises a single HTTP GET request. 36. The method of claim 27, wherein the at least one of the one or more files comprises at least one file and at least one logical group of files, and wherein the fetch request comprises a single HTTP GET request. 37. The method of claim 27, further comprising: receiving a HTTP request from the registered device to have the registered device deregistered; and deregistering the registered device. 38. A non-transitory memory including computer-executable instructions which, when executed by a processor, cause an apparatus to: transmit a push message to a registered device according to a push protocol, the push message comprising a file delivery table instance identifier and a service identifier of a multimedia broadcast multicast service protocol, the service identifier being separate data from a file delivery table instance identified by the file delivery table instance identifier, and the service identifier identifying a multimedia broadcast multicast service user service; receive a fetch request for one or more files from the registered device, the fetch request comprising at least one HTTP GET request; and provide at least one of the one or more files in accordance with the at least one HTTP GET request. 39. An apparatus, comprising: a processor; and memory including computer program code, the memory and the computer program code configured to, with the processor, cause the apparatus at least to: transmit a push message to a registered device according to a push protocol, the push message comprising a file delivery table instance identifier and a service identifier of a multimedia broadcast multicast service protocol, the service identifier being separate data from a file delivery table instance identified by the file delivery table instance identifier, and the service identifier identifying a multimedia broadcast multicast service user service; receive a fetch request for one or more files from the registered device, the fetch request comprising at least one HTTP GET request; and provide at least one of the one or more files in accordance with the at least one HTTP GET request. 40. The apparatus of claim 39, wherein the at least one of the one or more files comprises all files identified in a file delivery table instance, and wherein the fetch request comprises a single HTTP GET request. 41. The apparatus of claim 39, wherein the at least one of the one or more files comprises a logical group of files, and wherein the fetch request comprises a single HTTP GET request. 42. The apparatus of claim 39, wherein the at least one of the one or more files comprises a single file, and wherein the fetch request comprises a single HTTP GET request. 43. The apparatus of claim 39, wherein the at least one of the one or more files comprises multiple unrelated files, and wherein the fetch request comprises multiple HTTP GET requests. 44. The apparatus of claim 39, wherein the at least one of the one or more files comprises multiple logical groups of files and wherein the fetch request comprises multiple HTTP GET requests. 45. The apparatus of claim 39, wherein the at least one of the one or more files comprises a combination of multiple unrelated files and multiple logical groups of files, and wherein the fetch request comprises multiple HTTP GET requests. 46. The apparatus of claim 39, wherein the at least one of the one or more files comprises multiple unrelated files, and wherein the fetch request comprises a single HTTP GET request. 47. The apparatus of claim 39, wherein the at least one of the one or more files comprises multiple logical groups of files, and wherein the fetch request comprises a single HTTP GET request. 48. The apparatus of claim 39, wherein the at least one of the one or more files comprises at least one unrelated file and at least one logical group of files, and wherein the fetch request comprises a single HTTP GET request. 49. The apparatus of claim 39, wherein the memory and the computer program code are further configured to, with the processor, cause the apparatus at least to: receive a HTTP request from the registered device to have the registered device deregistered; and deregister the registered device. 50. An apparatus, comprising: means for transmitting a push message to a registered device according to a push protocol, the push message comprising a file delivery table instance identifier and a service identifier of a multimedia broadcast multicast service protocol, the service identifier being separate data from a file delivery table instance identified by the file delivery table instance identifier, and the service identifier identifying a multimedia broadcast multicast service user service; means for receiving a fetch request for one or more files from the registered device, the fetch request comprising at least one HTTP GET request; and means for providing at least one of the one or more files in accordance with the at least one HTTP GET request. 51. The apparatus of claim 50, wherein the fetch request comprises a single HTTP GET request. 52. The apparatus of claim 50, wherein the fetch request comprises multiple HTTP GET requests. | The present invention relates to a system and method for providing Multicast-Broadcast Multimedia Service (MBMS) content distribution using unicast bearers. In various embodiments, this is achieved by delivering a FLUTE file delivery table (FDT) to user equipment through an Open Mobile Alliance (OMA) Push message. The delivery of the MBMS download user services involves several additional actions, such as making HTTP GET requests to retrieve the files of the FDT, either individually or in logical groups. These requests can be pipelined or serialized. Additionally, the service ID of the MBMS user service can be delivered in the OMA Push message without including it in the FLUTE FDT. Furthermore, an HTTP request can be made to de-register the MBMS user equipment from the BM-SC (Broadcast Multicast Service Center) to stop the unicast delivery of the MBMS download user service. Finally, the FDT Instance ID of the FDT Instance can be delivered in an OMA Push message. | Claim 1 describes a method for downloading files from a multimedia broadcast multicast service. The method involves registering with a server or a broadcast multicast switching center, receiving a push message with a file delivery table instance identifier and a service identifier, using the service identifier to identify a multimedia broadcast multicast service user service, identifying one or more files to be downloaded using the file delivery table instance, and fetching the files using HTTP GET requests. Claim 2 specifies that all files identified in the file delivery table instance can be fetched using a single HTTP GET request. Claim 3 states that a logical group of files can be fetched using a single HTTP GET request. Claim 4 states that a single file can be fetched using a single HTTP GET request. Claim 5 states that multiple unrelated files can be fetched using multiple HTTP GET requests. Claim 6 states that multiple logical groups of files can be fetched using multiple HTTP GET requests. Claim 7 states that a combination of multiple unrelated files and multiple logical groups of files can be fetched using multiple HTTP GET requests. Claim 8 states that multiple unrelated files can be fetched using a single HTTP GET request. Claim 9 states that multiple logical groups of files can be fetched using a single HTTP GET request. Claim 10 states that at least one unrelated file and at least one logical group of files can be fetched using a single HTTP GET request. Claim 11 states that the method can also include transmitting an HTTP request to deregister from the broadcast multicast switching center. Claims 12-23 describe the same method as in claim 1 but in the context of computer-executable instructions stored in non-transitory memory and executed by a processor. Claims 24-25 describe an apparatus with means for performing the method described in claim 1. Claims 26-38 describe the same method as in claim 27 but from the perspective of transmitting a push message and providing files to a registered device. Claims 39-49 describe an apparatus with means for performing the method described in claim 27. Claim 50 describes an apparatus with means for transmitting a push message and providing files to a registered device according to the method described in claim 27. Claims 51-52 specify that the fetch request can either be a single HTTP GET request or multiple HTTP GET requests. | The present invention relates to a system and method for delivering Multicast-Broadcast Multimedia Service (MBMS) content via unicast bearers. This is accomplished by sending a FLUTE file delivery table (FDT) to user equipment through an Open Mobile Alliance (OMA) Push message. The MBMS download user services involve actions such as making HTTP GET requests to retrieve the files of the FDT. These requests can be pipelined or serialized. The service ID of the MBMS user service can be delivered in the OMA Push message without including it in the FLUTE FDT. Additionally, an HTTP request can be made to de-register the MBMS user equipment from the Broadcast Multicast Service Center (BM-SC) to halt the unicast delivery. The FDT Instance ID of the FDT Instance can also be delivered in an OMA Push message. Various claims cover methods, computer-executable instructions, and apparatuses for fetching files from MBMS using single or multiple HTTP GET requests.
A scan chain security capability is provided herein. The scan chain security capability enables secure control over normal use of a scan chain of a system, e.g., for purposes such as testing prior to deployment or sale of the system, in-field testing after deployment or sale of the system, in-field modification of the system, and the like. The scan chain security capability enables secure control over normal use of a scan chain by enabling control over interruption of a scan chain and re-establishment of an interrupted scan chain. A scan chain security component is configured for removing an open-circuit condition from the scan chain in response to a control signal. The control signal may be generated in response to validation of a security key, in response to successful completion of a challenge-based authentication process, or in response to any other suitable validation or authentication. The scan chain security component also may be configured for creating an open-circuit condition in the scan chain in response to a second control signal. The second control signal may be a scan register value received via the scan chain. | What is claimed is: 1. An apparatus, comprising: a Test Access Port (TAP) comprising a Test Data Input (TDI) interface and a Test Data Output (TDO) interface; and a scan chain communicatively connected to the TAP, the scan chain comprising a plurality of cells communicatively connected between the TDI interface of the TAP and the TDO interface of the TAP; wherein one of the cells is configured to: receive a first control signal via the scan chain and create an open-circuit condition in the scan chain in response to the first control signal; and receive a second control signal via a signaling path that is different than the scan chain and remove the open-circuit condition from the scan chain in response to the second control signal. 2. The apparatus of claim 1, wherein the first control signal comprises a value from a scan register of the scan chain. 3. The apparatus of claim 1, wherein the scan chain is a first scan chain, wherein the signaling path comprises at least a portion of a second scan chain. 4. The apparatus of claim 1, wherein the one of the cells is configured to receive the second control signal from a key checker function. 5. The apparatus of claim 1, further comprising: a key checker function configured to: validate a security key; and generate the second control signal based on validation of the security key. 6. The apparatus of claim 5, wherein the key checker function is configured to read the security key from a portion of the scan chain. 7. The apparatus of claim 6, wherein the portion of the scan chain comprises a portion of the scan chain that is between the TDI interface of the TAP and the one of the cells. 8. The apparatus of claim 5, wherein the key checker function is configured to read the security key from a buffer associated with the key checker function. 9. The apparatus of claim 8, wherein the buffer is configured to receive the security key from: a portion of the scan chain that is between the TDI interface of the TAP and the one of the cells; or a second scan chain. 10. The apparatus of claim 1, wherein the one of the cells is configured to receive the second control signal from an authentication component in response to satisfaction of a challenge-based authentication. 11. The apparatus of claim 1, wherein the one of the cells is configured to propagate an indication that the one of the cells is active toward an authentication component configured to perform a challenge-based authentication for generating the second control signal. 12. The apparatus of claim 1, further comprising: an authentication component configured to: generate a challenge value; propagate the challenge value toward an answer component configured to generate an answer value based on the challenge value; receive the answer value from the answer component; and generate the second control signal in response to a determination that the answer value is valid for the challenge value. 13. The apparatus of claim 12, wherein the authentication component is configured to propagate the challenge value toward the answer component by writing the challenge value into a portion of the scan chain between the one of the cells and the TDO interface of the TAP. 14. The apparatus of claim 12, wherein the authentication component is configured to receive the answer value from the answer component by reading the answer value from a portion of the scan chain between the TDI interface of the TAP and the one of the cells. 15. A method, comprising: receiving a first control signal at one of a plurality of cells of a scan chain, wherein the scan chain is communicatively connected to a Test Access Port (TAP) comprising a Test Data Input (TDI) interface and a Test Data Output (TDO) interface, wherein the plurality of cells of the scan chain are communicatively connected between the TDI interface of the TAP and the TDO interface of the TAP, wherein the first control signal is received at the one of the cells via the scan chain; creating an open-circuit condition in the scan chain in response to the first control signal; receiving a second control signal at the one of the plurality of cells of the scan chain, wherein the second control signal is received via a signaling path that is different than the scan chain; and removing the open-circuit condition from the scan chain in response to the second control signal. 16. The apparatus of claim 1, further comprising: a processor configured to generate the second control signal based on an authentication process. 17. The apparatus of claim 16, wherein the processor is configured to be accessed remotely via a network connection. 18. The apparatus of claim 16, wherein the processor is configured to generate the first control signal. 19. The apparatus of claim 1, wherein the one of the plurality of cells comprises: a control multiplexer comprising a first input interface connected to an output of a previous cell in the scan chain, a second input interface connected to an open circuit, an output interface, and a control interface; a first multiplexer comprising a first input interface, a second input interface connected to the output interface of the control multiplexer, an output interface, and a control interface; a first register comprising an input interface connected to the output interface of the first multiplexer and an output interface connected to the first input interface of the first multiplexer and connected to an input interface of a next cell in the scan chain; a second multiplexer comprising a first input interface, a second input interface connected to the output interface of the first register, an output interface, and a control interface; and a second register comprising an input interface connected to the output interface of the second multiplexer, an output interface connected to the first input interface of the second multiplexer and connected to the control interface of the control multiplexer, and a control interface connected to the signaling path. 20. The apparatus of claim 1, wherein the one of the plurality of cells comprises: a multiplexer comprising a first input interface connected to an output of a previous cell in the scan chain, a second input interface connected to an open circuit, an output interface, and a control interface; and a register comprising an output interface connected to the control interface of the multiplexer and a control interface connected to the signaling path. | This invention introduces a scan chain security capability that allows secure control over the use of a system's scan chain. The capability enables control over the interruption and re-establishment of the scan chain, providing enhanced security for testing, system modification, and other purposes. A component within the capability is designed to remove an open-circuit condition from the scan chain when triggered by a control signal, which can be generated through various validation or authentication processes. Additionally, the component can create an open-circuit condition in the scan chain in response to a separate control signal received via the scan chain itself. | Claim 1 describes an apparatus that includes a Test Access Port (TAP) with a Test Data Input (TDI) interface and a Test Data Output (TDO) interface. The apparatus also includes a scan chain connected to the TAP, which consists of multiple cells connected between the TDI interface and the TDO interface. One of these cells is designed to receive a first control signal through the scan chain and create an open-circuit condition in the scan chain. This open-circuit condition can be removed by the cell receiving a second control signal through a separate signaling path that is different from the scan chain. Claim 2 specifies that the first control signal is derived from the value stored in a scan register of the scan chain. Claim 3 states that the scan chain is the first chain and the separate signaling path includes a portion of a second scan chain. Claim 4 mentions that the second control signal is received by the cell from a key checker function. This key checker function is responsible for validating a security key and generating the second control signal based on the key's validation. Claim 5 describes the inclusion of a key checker function within the apparatus. The key checker function is responsible for validating a security key and generating the second control signal based on the validation result. The key can be read either from a portion of the scan chain or from a buffer associated with the key checker function. Claim 6 specifies that the key checker function reads the security key from a portion of the scan chain, and claim 7 further clarifies that the portion of the scan chain includes the portion between the TDI interface and the cell. Claim 8 introduces the option of reading the security key from a buffer associated with the key checker function. This buffer can receive the security key from either a portion of the scan chain between the TDI interface and the cell or from a second scan chain. Claim 9 specifies the buffer as the intermediary between the scan chain and the key checker function, allowing the buffer to receive the security key from either the portion of the scan chain or a second scan chain. Claim 10 states that the second control signal can also be received by the cell from an authentication component, provided that a challenge-based authentication is satisfied. Claim 11 mentions that the cell can propagate an indication of its activation to an authentication component responsible for challenge-based authentication and generation of the second control signal. Claim 12 outlines an authentication component's operations, which include generating a challenge value, propagating it to an answer component, receiving the corresponding answer value, and generating the second control signal based on the answer value's validity. Claims 13 and 14 further detail the authentication component's interactions with the scan chain. The challenge value is written into a portion of the scan chain between the cell and the TDO interface, and the answer value is read from a portion of the scan chain between the TDI interface and the cell. Claim 15 introduces a method that involves receiving the first control signal at one of the cells in the scan chain, creating an open-circuit condition in the scan chain in response to the first control signal, receiving the second control signal via a signaling path different from the scan chain, and removing the open-circuit condition from the scan chain in response to the second control signal. Claim 16 specifies that the apparatus can include a processor capable of generating the second control signal based on an authentication process. Claims 17 and 18 add that the processor can be remotely accessed via a network connection and that it can also generate the first control signal. Claims 19 and 20 describe the structure of a cell. Claim 19 outlines a more complex structure consisting of multiple components, including a control multiplexer, a first multiplexer, a first register, a second multiplexer, and a second register. Claim 20 describes a simpler cell structure with just a multiplexer and a register. | In summary, this invention introduces a new capability for secure control over a system's scan chain. The capability allows for interruption and re-establishment of the scan chain, providing enhanced security for testing and system modification. The invention includes an apparatus with a Test Access Port (TAP) and a scan chain consisting of multiple cells connected to the TAP. One of the cells is designed to create an open-circuit condition in the scan chain in response to a control signal received through the scan chain. This open-circuit condition can be removed by the cell receiving a separate control signal through a different signaling path. The invention also includes a key checker function to validate a security key and generate the second control signal. The key can be read from the scan chain or from a buffer associated with the key checker function. The invention further includes an authentication component responsible for challenge-based authentication, which can also generate the second control signal. The apparatus can include a processor for generating the second control signal, which can be remotely accessed via a network connection. The invention also includes various cell structures within the scan chain.
Aspects of the invention provide apparatuses, computer media, and methods for supporting the broadcast of signaling data over a network. Signaling data is encoded, partitioned into M signaling segments, and distributed over M corresponding data frames. A data stream with the partitioned signaling data is transmitted through a digital terrestrial television broadcasting system, where the partitioned signaling data may include physical layer configurable data. The number of distributed signaling segments may be determined from a predetermined value or from a parameter contained in pre-signaling data. The number of physical layer pipes supported by signaling data may be increased by separating the static signaling part and the dynamic signaling part, dividing static signaling part into signaling segments, and interleaving the signaling segments over the data frames. The number of physical layer pipes can be further increased by adding at least one P2 symbol. | We claim: 1. A method comprising: receiving a plurality of signaling components comprising dynamic signaling data and static signaling data, wherein: each said signaling component contains parameters for decoding a data stream, the dynamic signaling data includes signaling data that changes over a plurality of data frames, and the static signaling data does not change over the plurality of data frames; encoding the dynamic signaling data to obtain a plurality of encoded dynamic signaling data blocks, wherein each of said plurality of encoded dynamic signaling data blocks is associated with one of the plurality of data frames; encoding the static signaling data to obtain an encoded static signaling data block that does not change over the plurality of data frames; distributing each of said plurality of encoded dynamic signaling data blocks over the plurality of data frames, resulting in each of said plurality of encoded dynamic signaling data blocks being placed into its associated data frame of the plurality of data frames; dividing the encoded static signaling data block over the plurality of data frames, resulting in each data frame of the plurality of data frames including a different segment of the encoded static signaling data block; and outputting the plurality of data frames. 2. The method of claim 1, further comprising: transmitting the plurality of data frames over at least a portion of a digital broadcasting system. 3. The method of claim 1, wherein the static signaling data comprises physical layer (L1) configurable data. 4. The method of claim 1, wherein the static signaling data comprises physical layer (L1) pre-signaling data. 5. The method of claim 1, wherein the plurality of data frames comprises a determined number of data frames. 6. The method of claim 2, wherein the plurality of data frames comprises a determined number of data frames and further comprising: sending a value of the determined number in physical layer pre-signaling data. 7. An apparatus comprising: a processor; and at least one memory storing computer executable instructions configured to, with the processor, cause the apparatus to: receive a plurality of signaling components comprising dynamic signaling data and static signaling data, wherein: each said signaling component contains parameters for decoding a data stream, the dynamic signaling data includes signaling data that changes over a plurality of data frames, and the static signaling data does not change over the plurality of data frames; encode the dynamic signaling data to obtain a plurality of encoded dynamic signaling data blocks, wherein each of said plurality of encoded dynamic signaling data blocks is associated with one of the plurality of data frames; encode the static signaling data to obtain an encoded static signaling data block that does not change over the plurality of data frames; distribute each of said plurality of dynamic signaling data blocks over the plurality of data frames, resulting in each of said plurality of encoded dynamic signaling data blocks being placed into its associated data frame of the plurality of data frames; and divide the encoded static signaling data block over the plurality of data frames, resulting in each data frame of the plurality of data frames including a different segment of the encoded static signaling data block. 8. The apparatus of claim 7, wherein the at least one memory further stores computer executable instructions configured to, with the processor, cause the apparatus to: transmit the plurality of data frames over at least a portion of a digital broadcasting system. 9. The apparatus of claim 7, wherein each static signaling part comprises physical layer (L1) configurable data. 10. The apparatus of claim 7, wherein the static signaling data comprises physical layer (L1) pre-signaling data. 11. A non-transitory computer-readable medium storing computer-executable instructions configured to, when executed, cause an apparatus to: receive a plurality of signaling components comprising dynamic signaling data and static signaling data, wherein: each said signaling component contains parameters for decoding a data stream, the dynamic signaling data includes signaling data that changes over a plurality of data frames, and the static signaling data does not change over the plurality of data frames; encode the dynamic signaling data to obtain a plurality of encoded dynamic signaling data blocks, wherein each of said plurality of encoded dynamic signaling data blocks is associated with one of the plurality of data frames; encode the static signaling data to obtain an encoded static signaling data block that does not change over the plurality of data frames; distribute each of said dynamic signaling data blocks over the plurality of data frames, resulting in each of said encoded dynamic signaling data blocks being placed into its associated data frame of the plurality of data frames; and divide the encoded static signaling part data block over the plurality of data frames, resulting in each data frame of the plurality of data frames including a different segment of the encoded static signaling data block. 12. The non-transitory computer-readable medium of claim 11, further storing computer executable instruction configured to, when executed, cause the apparatus to: transmit the plurality of data frames over at least a portion of a digital broadcasting system. 13. The non-transitory computer-readable medium of claim 11, wherein the static signaling data comprises physical layer (L1) configurable data. 14. The non-transitory computer-readable medium of claim 11, wherein the static signaling data comprises physical layer (L1) pre-signaling data. 15. The non-transitory computer-readable medium of claim 11, wherein the plurality of data frames comprises a determined number of data frames. 16. The non-transitory computer-readable medium of claim 12, wherein the plurality of data frames comprises a determined number of data frames and wherein the computer-readable medium further stores computer executable instructions that, when executed, cause the apparatus to: send a value of the determined number in physical layer pre-signaling data. 17. A method comprising: receiving, at a computing device, a plurality of data frames including dynamic signaling data and static signaling data; extracting the dynamic signaling data from a frame of the plurality of data frames, the extracted dynamic signaling data representing signaling data for data symbols included in at least one of the plurality of frames; extracting a different segment of the static signaling data from each of the plurality of data frames, resulting in a plurality of static signaling segments; combining the plurality of static signaling data segments to form a static signaling component representing signaling data for data symbols included in each of the plurality of data frames; and using the static signaling component and the extracted dynamic signaling portion to decode data symbols included in the plurality of data frames. 18. The method of claim 17, further comprising: receiving a signal containing the plurality of data frames from a component of a digital broadcasting system. 19. The method of claim 17, wherein the static signaling component comprises configurable data. 20. The method of claim 17, wherein the static signaling component comprises pre-signaling data. 21. The method of claim 19, further comprising: configuring a physical layer pipe (PLP) in accordance with the configurable data; and activating the PLP during a same super frame as the configurable data. 22. The method of claim 19, further comprising: configuring a physical layer pipe (PLP) in accordance with the configurable data; and activating the PLP during a next super frame after receiving the configurable data. 23. The method of claim 17, further comprising: performing a frame synchronization for the plurality of static signaling segments based on a frame index and a frame interval, wherein the frame interval spans M data frames. 24. The method of claim 18, further comprising: performing a frame synchronization for the plurality of static signaling segments based on a frame index and a frame interval, wherein the frame interval spans M data frames; and determining said M from physical layer pre-signaling data. 25. The method of claim 18, further comprising: performing a frame synchronization for the plurality of static signaling segments based on pre-signaling data. 26. An apparatus comprising: a processor; and at least one memory storing computer executable instructions configured to, with the processor, cause the apparatus to: receive a plurality of data frames including dynamic signaling data and static signaling data; extract the dynamic signaling data from a frame of the plurality of data frames, the extracted dynamic signaling data representing signaling data for data symbols included in at least one of the plurality of data frames; extract a different segment of the static signaling data from each of the plurality of data frames, resulting in a plurality of static signaling segments; combine the plurality of static signaling data segments to form a static signaling component representing signaling data for data symbols included in each of the plurality of data frames; and use the static signaling component and the extracted dynamic signaling data to decode data symbols included in the plurality of data frames. 27. The apparatus of claim 26, wherein the at least one memory further stores computer executable instructions configured to, with the processor, cause the apparatus to: receive a signal containing the plurality of data frames from a component of a digital broadcasting system. 28. The apparatus of claim 26, wherein the static signaling component comprises configurable data. 29. The apparatus of claim 26, wherein the static signaling component comprises pre-signaling data. 30. The apparatus of claim 28, wherein the at least one memory further stores computer executable instructions configured to, with the processor, cause the apparatus to: configure a physical layer pipe (PLP) in accordance with the configurable data; and activate the PLP during a same super frame as the configurable data. 31. The apparatus of claim 28, wherein the at least one memory further stores computer executable instructions configured to, with the processor, cause the apparatus to: configure a physical layer pipe (PLP) in accordance with the configurable data; and activate the PLP during a next super frame after receiving the configurable data. 32. The apparatus of claim 26, wherein the at least one memory further stores computer executable instructions configured to, with the processor, cause the apparatus to: perform a frame synchronization for the plurality of static signaling segments based on a frame index and a frame interval, wherein the frame interval spans M data frames; and determine said M from a predetermined value. 33. The apparatus of claim 27, wherein the at least one memory further stores computer executable instructions configured to, with the processor, cause the apparatus to: perform a frame synchronization for the plurality of static signaling segments based on a frame index and a frame interval, wherein the frame interval spans M data frames; and determine said M from physical layer pre-signaling data. 34. The apparatus of claim 27, wherein the at least one memory further stores computer executable instructions configured to, with the processor, cause the apparatus to: perform a frame synchronization for the plurality of static signaling segments based on pre-signaling data. 35. A non-transitory computer-readable medium storing computer-executable instructions configured to, when executed, cause an apparatus to: receive a plurality of data frames including dynamic signaling data and static signaling data; extract the dynamic signaling data from a frame of the plurality of data frames, the extracted dynamic signaling data signaling data for data symbols included in at least one of the plurality of data frames; extract a different segment of the static signaling data from each of the plurality of data frames, resulting in a plurality of static signaling segments; combine the plurality of static signaling data segments to form a static signaling component representing signaling data for data symbols included in each of the plurality of data frames; and use the static signaling component and the extracted dynamic signaling data to decode data symbols included in the plurality of data frames. 36. The non-transitory computer-readable medium of claim 35, further storing computer executable instructions configured to, when executed, cause the apparatus to: receive a signal containing the plurality of data frames from a component of a digital broadcasting system. 37. The non-transitory computer-readable medium of claim 35, wherein the static signaling component comprises configurable data. 38. The non-transitory computer-readable medium of claim 35, wherein the static signaling component comprises pre-signaling data. 39. The non-transitory computer-readable medium of claim 37, further storing computer executable instructions configured to, when executed, cause the apparatus to: configure a physical layer pipe (PLP) in accordance with the configurable data; and activate the PLP during a same super frame as the configurable data. 40. The non-transitory computer-readable medium of claim 37, further storing computer executable instructions configured to, when executed, cause the apparatus to: configure a physical layer pipe (PLP) in accordance with the configurable data; and activate the PLP during a next super frame after receiving the configurable data. 41. The non-transitory computer-readable medium of claim 35, further storing computer executable instructions configured to, when executed, cause the apparatus to: perform a frame synchronization for the plurality of static signaling data segments based on a frame index and a frame interval, wherein the frame interval spans M data frames; and determine said M from a predetermined value. 42. The non-transitory computer-readable medium of claim 36, further storing computer executable instructions configured to, when executed, cause the apparatus to: perform a frame synchronization for the plurality of static signaling data segments based on a frame index and a frame interval, wherein the frame interval spans M data frames; and determine said M from physical layer pre-signaling data. 43. The non-transitory computer-readable medium of claim 36, further storing computer executable instructions configured to, when executed, cause the apparatus to: perform a frame synchronization for the plurality of static signaling data segments based on pre-signaling data. | The invention relates to apparatuses, computer media, and methods for supporting the broadcast of signaling data over a network. The signaling data is encoded, divided into segments, and distributed over corresponding data frames. This data stream is transmitted through a digital terrestrial television broadcasting system. The invention allows for the inclusion of physical layer configurable data in the distributed signaling segments. The number of distributed signaling segments can be determined based on a predetermined value or a parameter in pre-signaling data. To increase the number of physical layer pipes supported by signaling data, the static signaling part is separated from the dynamic signaling part, and the static signaling part is divided into segments and interleaved over the data frames. Additionally, the number of physical layer pipes can be further increased by adding at least one P2 symbol. | The present claim discloses a method, apparatus, and computer-readable medium for processing dynamic and static signaling data in a digital broadcasting system. The method includes receiving a plurality of signaling components containing dynamic and static signaling data, encoding the dynamic and static signaling data, distributing the encoded dynamic signaling data blocks over the data frames, dividing the encoded static signaling data block over the data frames, and outputting the data frames. The method further includes transmitting the data frames over a digital broadcasting system. The static signaling data may comprise physical layer configurable data or pre-signaling data. The data frames may comprise a determined number of frames, and the determined number may be sent in physical layer pre-signaling data. The method also includes performing a frame synchronization for the static signaling segments based on a frame index and a frame interval, which may be determined from physical layer pre-signaling data. The apparatus includes a processor and memory storing executable instructions to perform the method steps. The computer-readable medium stores instructions for performing the method steps when executed by an apparatus. | The invention disclosed is related to apparatuses, computer media, and methods for supporting the broadcast of signaling data over a network, specifically in a digital terrestrial television broadcasting system. The innovation allows for the inclusion of physical layer configurable data in the distributed signaling segments, increasing the number of physical layer pipes supported by the signaling data. This is achieved by separating the static signaling part from the dynamic signaling part and dividing the static signaling part into segments, which are interleaved over the data frames. In addition, the number of physical layer pipes can be further increased by adding P2 symbols. The method, apparatus, and computer-readable medium described involve receiving, encoding, distributing, and transmitting the dynamic and static signaling data, as well as performing frame synchronization for the static signaling segments based on frame index and interval information. The apparatus includes a processor and memory for executing the method, while the computer-readable medium stores the instructions necessary for performing the method.
A user interface for masking portions of an image is provided. A controller included in the user interface is arranged for receiving a request for an image, determining whether access settings associated with selected portions of the image are fulfilled, and providing image data representing said image in response to determining that the access settings are fulfilled. | The invention claimed is: 1. An apparatus comprising at least one processor and at least one memory storing computer program code, wherein the at least one memory and stored computer program code are configured, with the at least one processor, to cause the apparatus to at least: receive a request for an image; determine whether access settings associated with selected portions of said image are fulfilled; cause image data representing said image to be provided in response thereto; receive, from a user other than an owner of the image, a request to change the access settings associated with the image; and cause the owner of the image to be prompted to change the access settings of the image in response to receiving the request to change the access settings. 2. An apparatus according to claim 1 wherein said request comprises user identification and wherein said determination is based on said user identification. 3. An apparatus according to claim 1 wherein said image data comprises information on masked portions of the image. 4. An apparatus according to claim 1 wherein said image data represents said image with masked portions. 5. An apparatus according to claim 1 wherein said controller is further arranged to request said access settings. 6. An apparatus comprising at least one processor and at least one memory storing computer program code, wherein the at least one memory and stored computer program code are configured, with the at least one processor, to cause the apparatus to at least: receive, from a user other than an owner of the image, a request to change the access settings of an image, the suggestion indicating at least a portion of the image and suggested access settings for the at least a portion; cause the owner of the image to be prompted to change the access settings in response to receiving the request to change the access settings; and receive an indication from the owner to adopt the requested access settings. 7. An apparatus according to claim 6 wherein said controller is further arranged to associate said suggested access settings with said image and to store said access settings. 8. An apparatus according to claim 6 wherein said controller is further arranged to upload said suggested access settings. 9. An apparatus according to claim 1 wherein said apparatus is a server or a client or both. 10. A computer program product comprising at least one non-transitory computer-readable storage medium having computer-readable program instructions stored therein, the computer-readable program instructions comprising: program instructions configured to receive, from a user other than an owner of an image, a request to change the access settings of the image, the request indicating at least a portion of the image and suggested access settings for the at least a portion; program instructions configured to cause the owner of the image to be prompted to change the access settings in response to receiving the request to change the access settings; and program instructions configured to receive an indication from the owner to adopt the suggested access settings. 11. A computer program product comprising at least one non-transitory computer-readable storage medium having computer-readable program instructions stored therein, the computer-readable program instructions comprising: program instructions configured to receive a request for an image; program instructions configured to determine whether access settings associated with selected portions of said image are fulfilled; program instructions configured to cause image data representing said image to be provided in response thereto; program instructions configured to receive, from a user other than an owner of the image, a request to change the access settings associated with the image; and program instructions configured to cause the owner of the image to be prompted to change the access settings of the image in response to receiving the request to change the access settings. 12. An apparatus incorporating and implementing a computer readable medium according to claim 10. 13. A method comprising: receiving a request for an image; determining, using a processor, whether access settings associated with selected portions of said image are fulfilled; causing image data representing said image to be provided in response thereto; receiving, from a user other than an owner of the image, a request to change the access settings associated with the image; and causing the owner of the image to be prompted to change the access settings of the image in response to receiving the request to change the access settings. 14. A method according to claim 13, wherein said request comprises user identification and wherein said determination is based on said user identification. 15. A method according to claim 13, wherein said image data comprise information on masked portions of the image. 16. A method according to claim 13, wherein said image data represents said image with masked portions. 17. A method according to claim 13, further comprising requesting said access settings. 18. A method comprising: receiving, from a user other than an owner of an image, a request to change the access settings of an image, the request to change the access settings indicating at least a portion of the image and suggested access settings for the at least a portion; causing, using a processor, the owner of the image to be prompted to change the access settings in response to receiving the request; and receiving an indication from the owner to adopt the suggested access settings. 19. A method according to claim 18, further comprising associating said suggested access settings with said image and storing said access settings. 20. A method according to claim 18, further comprising uploading said suggested access settings. 21. An apparatus according to claim 6 wherein said apparatus is a server or a client or both. 22. An apparatus incorporating and implementing a computer readable medium according to claim 11. | The invention disclosed is a user interface that allows users to mask specific sections of an image. This interface includes a controller that receives requests for an image, checks if the access settings for certain parts of the image are met, and provides the requested image data only if the access settings are satisfied. | The invention claimed in these claims is an apparatus and method for managing access settings of an image. The apparatus comprises a processor and memory that store computer program code. The apparatus is configured to receive a request for an image, determine whether access settings associated with selected portions of the image are fulfilled, and provide image data representing the image in response to the request. If a user other than the owner of the image requests to change the access settings, the owner is prompted to make the changes. The apparatus also allows users to suggest access settings for specific portions of an image and prompt the owner to adopt the suggested settings. The invention can be implemented in a server, client, or both, and can be embodied as a computer program product stored on a non-transitory computer-readable storage medium. | The invention presents a user interface that enables users to selectively hide portions of an image. The interface employs a controller that receives image requests, verifies if the access settings for certain sections of the image are met, and delivers the requested image data only if the access settings are satisfied. The invention encompasses an apparatus, including a processor and memory with computer program code, which manages the access settings of an image. This apparatus processes image requests, determines if the access settings for selected portions of the image are fulfilled, and responds with image data if the access criteria are met. In cases where a user, who is not the owner of the image, wishes to modify the access settings, the owner is prompted to authorize the changes. Additionally, the apparatus allows users to propose access settings for specific image sections and prompts the owner to adopt these suggested settings. The invention can be implemented as a server, client, or both, and can be embodied as a computer program product stored on a non-transitory computer-readable storage medium.
Method and apparatus for performing switchover of a session between different user terminals. The method and apparatus includes means for receiving, from a first device, data representing a session, where the session data includes any application and authentication data required to reestablish the session. The method and apparatus facilitates suspending the session at the first device, and reestablishing the suspended session on a second device using the suspended session data. | What is claimed is: 1. A method of performing switchover of a session between different user terminals, comprising: receiving at a mobile end-user agent device (MEAD), from a first device, data representing a session, said session data comprising application and authentication data required to reestablish the session; suspending said session at said first device; reestablishing via said MEAD said suspended session on a second device using said suspended session data; naming said suspended session; timestamping said suspended session; and encoding said suspended session information with a secure key. 2. The method of claim 1, further comprising: initiating said session from said first device coupled to a first access network; and reestablishing said suspended session from said second device coupled to a second access network. 3. The method of claim 1, further comprising: verifying, from said first device, user identity from a centralized security server. 4. The method of claim 1, further comprising: storing said data representing said session received from said first device at said MEAD. 5. The method of claim 4, further comprising: encoding said received data prior to storage. 6. The method of claim 1, further comprising: initiating said session by sending a security token to said first device. 7. The method of claim 1, further comprising: conducting said session by initiating application programs local to said first device. 8. The method of claim 1, further comprising: conducting said session by initiating service connectivity from a network service provider. 9. The method of claim 1, wherein said suspending said session comprises: sending a termination signal from said MEAD to said first device. 10. The method of claim 9, wherein said suspending said session comprises: setting said session in a standby mode of operation. 11. The method of claim 1, wherein said suspending said session comprises: erasing end-user identity information at said first device. 12. The method of claim 1, further comprising: storing said secure key at a centralized security server. 13. The method of claim 1, wherein said reestablishing said suspended session on a second device comprises: requesting user identity verification from a centralized security server; and unlocking said suspended session using verification from said centralized security server. 14. Apparatus for performing switchover of a session between different user terminals, comprising: a processor and a memory communicatively connected to said processor, said processor configured for: receiving at a mobile end-user agent device (MEAD), from a first device, data representing a session, said session data comprising application and authentication data required to reestablish the session; suspending said session at said first device; reestablishing via said MEAD said suspended session on a second device using said suspended session data; naming said suspended session; timestamping said suspended session; and encoding said suspended session information with a secure key. 15. The apparatus of claim 14, said processor further configured for: initiating said session from said first device coupled to a first access network; and reestablishing said suspended session from said second device coupled to a second access network. 16. The apparatus of claim 14, said processor further configured for: storing said data representing said session received from said first device at said MEAD. 17. The apparatus of claim 14, wherein, for suspending said session, said processor is configured for: sending a termination signal from said MEAD to said first device. 18. The apparatus of claim 14, wherein, for suspending said session, said processor is configured for: erasing end-user identity information at said first device. 19. An end-user agent device for performing switchover of a session between different user terminals, comprising: at least one port adapted for receiving from a first device, data representing a session, said session data comprising application and authentication data required to reestablish the session; a storage device adapted for storing said session data and user profile information; and a processor coupled to said at least one port and said storage device, said processor configured to execute commands to suspend said session at said first device, reestablish said suspended session on a second device using said suspended session data, name said suspended session, timestamp said suspended session, and encode said suspended session information with a secure key, wherein said end-user agent device is mobile. | This invention presents a method and device for smoothly transferring a session from one user terminal to another. The method involves receiving session data from a first device, which includes all the necessary application and authentication data for restoring the session. The apparatus allows for pausing the session on the first device and seamlessly resuming it on a second device using the suspended session data. | A method and apparatus are claimed for performing switchover of a session between different user terminals. The method includes receiving session data from a first device at a mobile end-user agent device (MEAD). The session data includes application and authentication data required to reestablish the session. The method further includes suspending the session at the first device, reestablishing the suspended session on a second device using the suspended session data, and naming and timestamping the suspended session. Additionally, the method includes encoding the suspended session information with a secure key. The apparatus includes a processor and memory, with the processor configured to execute the steps of the method. An end-user agent device for performing the switchover is also disclosed, including at least one port for receiving session data, a storage device for storing the session data and user profile information, and a processor configured to execute commands for suspending the session, reestablishing the suspended session, naming and timestamping the session, and encoding the session information with a secure key. | This invention presents a method and device for smoothly transferring a session from one user terminal to another. The method involves receiving session data from a first device, which includes all the necessary application and authentication data for restoring the session. The apparatus allows for pausing the session on the first device and seamlessly resuming it on a second device using the suspended session data. The method and apparatus include steps such as receiving session data, suspending the session, reestablishing the session on a second device, naming and timestamping the session, and encoding the session information with a secure key. An end-user agent device is also disclosed for performing the switchover, including port(s) for receiving session data, a storage device for storing session data and user profile information, and a processor for executing various commands related to the switchover process.
A method includes receiving an authentication certificate of a voice mail account holder and/or an authentication certificate of a caller wanting to leave a voice mail message the holders' voice mail account. A voice mail apparatus that provides voice mail service for the voice mail account holder performs such receiving. The account holder and/or the caller are authenticated after receiving the authentication certificate of the party being authenticated. Authenticating the account holder and/or the caller is performed using authentication information contained within the respective certificate. After such authentication is successfully performed, a voice mail message record can be created in the account of the account holder. Such creating includes allowing the caller to store the message in the account of the account holder in addition to associating authenticated identification information of the caller with the message and/or providing authenticated identification of the account holder to the caller. | What is claimed is: 1. A method for performing voice mail messaging authentication, comprising: establishing a connection between a caller and a voice mail messaging apparatus that provides messaging services for a voice mail account holder; receiving, at the voice mail messaging apparatus, a request from the caller to leave a voice mail message for the voice mail account holder; receiving a caller authentication certificate of the caller; authenticating, by the voice mail messaging apparatus, the caller in response to receiving the caller authentication certificate, wherein said authenticating includes verifying validity of the caller authentication certificate and verifying that the caller is in possession of a private key corresponding to a public key of said caller authentication certificate; and creating, by the voice mail messaging apparatus, a voice mail message record in a voice mail account of the voice mail account holder in response to successfully performing said authentication, wherein said creating includes allowing the caller to store the voice mail message in the voice mail account of the voice mail account holder and associating authenticated identification information of the caller with the voice mail message. 2. The method of claim 1, further comprising: extracting identification information from said caller authentication certificate in response to successfully verifying that the caller is in possession of the private key corresponding to the public key of said caller authentication certificate thereby allowing said identification information to be associated with the voice mail message as said authenticated identification information of the caller. 3. The method of claim 1 wherein said verifying that the caller is in possession of the private key corresponding to the public key of said caller authentication certificate includes: sending a request to the called party for proof that the caller is in possession of the private key corresponding to the public key of said caller authentication certificate; and receiving said proof in response to said request. 4. The method of claim 3, further comprising: extracting identification information from said caller authentication certificate in response to successfully verifying that the caller is in possession of the private key corresponding to the public key of said caller authentication certificate thereby allowing said identification information to be associated with the voice mail message as said authenticated identification information of the caller. 5. The method of claim 1 wherein: said receiving said caller authentication certificate includes receiving said caller authentication certificate and an account holder authentication certificate of the voice mail account holder; and said authenticating includes authenticating the caller using information contained within said caller authentication certificate in response to receiving said caller authentication certificate and authenticating the voice mail account holder using information contained within said account holder authentication certificate in response to successfully authenticating the caller. 6. The method of claim 5 wherein said authenticating includes: verifying validity of said account holder authentication certificate; and verifying that the voice mail account holder is in possession of a private key corresponding to a public key of said account holder authentication certificate. 7. The method of claim 6, further comprising: extracting identification information from said caller authentication certificate in response to successfully verifying that the caller is in possession of the private key corresponding to the public key of said caller authentication certificate thereby allowing said identification information to be associated with the voice mail message as said authenticated identification information of the caller. 8. The method of claim 5, further comprising: providing authenticated identification information of the voice mail account holder to the caller. 9. A voice mail messaging apparatus including a non-transitory storage apparatus and processor-executable instructions stored on and accessible from the non-transitory storage apparatus, said processor-executable instructions comprising: processor-executable instructions for establishing a connection between a caller and the voice mail messaging apparatus, wherein the voice mail messaging apparatus provides messaging services for a voice mail account holder; processor-executable instructions for receiving, at the voice mail messaging apparatus, a request from the caller to leave a voice mail message for the voice mail account holder; processor-executable instructions for receiving, at the voice mail messaging apparatus, an authentication certificate of the caller; processor-executable instructions for performing caller authentication in response to receiving the authentication certificate, said caller authentication including verifying validity of the caller authentication certificate and verifying that the caller is in possession of a private key corresponding to a public key of said caller authentication certificate; and processor-executable instructions for creating a voice mail message record in a voice mail account of the called party in response to successfully authenticating the caller, wherein said creating includes allowing the caller to store the voice mail message in the voice mail account of the called party and associating authenticated identification information of the caller with the voice mail message. 10. The voice mail messaging apparatus of claim 9, further comprising: processor-executable instructions for requesting the authentication certificate from the caller, wherein receiving the authentication certificate is performed after said requesting. 11. The voice mail messaging apparatus of claim 9, further comprising: processor-executable instructions for extracting identification information from the authentication certificate in response to successfully verifying that the caller is in possession of the private key corresponding to the public key of the authentication certificate thereby allowing said identification information to be associated with the voice mail message as said authenticated identification information of the caller. 12. The voice mail messaging apparatus of claim 9 wherein verifying that the called party is in possession of the private key corresponding to the public key of the authentication certificate includes: sending a request to the called party for proof that the called party is in possession of the private key corresponding to the public key of the authentication certificate; and receiving said proof in response to said request. 13. The voice mail messaging apparatus of claim 12, further comprising: processor-executable instructions for extracting identification information from the authentication certificate in response to successfully verifying that the caller is in possession of the private key corresponding to the public key of the authentication certificate thereby allowing said identification information to be associated with the voice mail message as said authenticated identification information of the caller. 14. The voice mail messaging apparatus of claim 9, further comprising: processor-executable instructions for receiving an account holder authentication certificate of the voice mail account holder; and processor-executable instructions for authenticating the voice mail account holder using information contained within said account holder authentication certificate in response to successfully authenticating the caller. 15. The voice mail messaging apparatus of claim 14, further comprising: processor-executable instructions for providing authenticated identification information of the voice mail account holder to the caller. 16. A voice mail messaging apparatus including a non-transitory storage apparatus and processor-executable instructions stored on and accessible from the non-transitory storage apparatus, said processor-executable instructions comprising: processor-executable instructions for establishing a connection between a caller and a voice mail messaging apparatus that provides messaging services for a voice mail account holder; processor-executable instructions for receiving, at the voice mail messaging apparatus, a request from the caller to authenticate the voice mail account holder prior to leaving a voice mail message for the voice mail account holder; processor-executable instructions for providing an account holder authentication certificate of the voice mail account holder to the caller in response to the request to enable the caller to authenticate the voice mail account holder by verifying validity of the account holder authentication certificate and verifying that the voice mail messaging apparatus is in possession of a private key corresponding to a public key of the account holder authentication certificate; and processor-executable instructions for storing the voice mail message in a voice mail account of the voice mail account holder in response to a successful authentication of the voice mail account holder. 17. The voice mail messaging apparatus of claim 16, further comprising: processor-executable instructions for receiving a request from the caller for proof that the voice mail messaging apparatus is in possession of the private key corresponding to the public key of the account holder authentication certificate; and processor-executable instructions for providing said proof to the caller in response to said request. 18. The voice mail messaging apparatus of claim 16, wherein said providing includes: accessing the account holder authentication certificate; and transmitting the account holder authentication certificate from the voice mail messaging apparatus to the caller. 19. The voice mail messaging apparatus of claim 16, wherein said providing includes instructing, by the voice mail messaging apparatus, a remote apparatus to transmit the account holder authentication certificate to the caller. | This patent application describes a method for authentication in a voice mail system. The system receives authentication certificates from both the voice mail account holder and the caller. The certificates are used to authenticate the parties involved by verifying the authentication information contained within the certificates. Once authenticated, a voice mail message record can be created in the account of the account holder. This includes allowing the caller to store the message in the account, associating authenticated identification information of the caller with the message, and providing authenticated identification of the account holder to the caller. | In this claim, a method for performing voice mail messaging authentication is described. The method includes establishing a connection between a caller and a voice mail messaging apparatus that provides messaging services for a voice mail account holder. The voice mail messaging apparatus receives a request from the caller to leave a voice mail message for the account holder and a caller authentication certificate. The voice mail messaging apparatus then authenticates the caller by verifying the validity of the caller authentication certificate and confirming that the caller is in possession of a private key corresponding to the public key of the authentication certificate. If the authentication is successful, the voice mail messaging apparatus creates a voice mail message record in the account holder's voice mail account and allows the caller to store the voice mail message. The authenticated identification information of the caller is also associated with the voice mail message. Further, the method may include extracting identification information from the caller authentication certificate after successfully verifying that the caller is in possession of the private key. The verification of the caller's possession of the private key can involve sending a request to the caller for proof and receiving the proof in response. Additionally, the method can involve receiving an account holder authentication certificate of the voice mail account holder and authenticating the voice mail account holder using the information contained within the account holder authentication certificate after successfully authenticating the caller. Authenticated identification information of the voice mail account holder may be provided to the caller. The claim also describes a voice mail messaging apparatus that includes storage and processor-executable instructions. The instructions enable the voice mail messaging apparatus to establish a connection with a caller, receive a request to leave a voice mail message, receive an authentication certificate of the caller, authenticate the caller by verifying the validity of the authentication certificate and confirming the possession of the corresponding private key, and create a voice mail message record in the account holder's voice mail account. The apparatus may also request the authentication certificate from the caller, extract identification information from the authentication certificate, and receive an account holder authentication certificate for authenticating the voice mail account holder. Additionally, the apparatus may provide the account holder authentication certificate to the caller and store the voice mail message in the voice mail account upon successful authentication of the account holder. | This patent application describes a method and apparatus for authentication in a voice mail system. The system allows both the voice mail account holder and the caller to provide authentication certificates, which are used to verify their identities. Once authenticated, a voice mail message record is created in the account holder's account, and the caller's identification information is associated with the message. The method involves establishing a connection with the caller, receiving their request and authentication certificate, verifying the validity of the certificate, and confirming possession of the private key. The method also includes extracting identification information from the caller's certificate and authenticating the account holder using their authentication certificate. The apparatus includes storage and processor-executable instructions to perform these functions and store the voice mail message upon successful authentication.
Technology which facilitates a reduction in time of the presentation of video content after a viewer changes channels is described. Frames of a video stream associated with a channel are analyzed to identify locations of access points in the video stream prior to relaying the video stream to a presentation device. Information indicating the locations of access points is stored. The video stream is then time shifted on a continuous basis and is transmitted to the presentation device which made the request for as long as the presentation device remains tuned to the channel corresponding to the request. A first available frame on or before an access point of the time shifted video stream is selected based on the stored information, which is used to commence the transmission of the time shifted video to the presentation device, which facilitates a more immediate presentation of video content. | What is claimed is: 1. A method for reducing channel change delays, comprising: transporting a video stream containing a plurality of frames including access points and non access points; associating frames of the video stream with a time tag; receiving a channel change request associated with the video stream from a receiving device; identifying an access point in the video stream including analyzing frames of the video stream by parsing out fast channel change information from the frames of the video stream; selecting a frame of the video stream on or before the access point; determining a time difference between a current time and the time tag associated with the selected frame; time shifting the video stream in accordance with the time difference resulting in a time shifted video stream; and transmitting the time shifted video stream to the receiving device on a continuous basis for so long as the receiving device remains tuned to the channel corresponding to the channel change request. 2. The method as recited in claim 1, wherein time shifting the video stream includes storing the video stream in random access memory prior to transmission. 3. The method as recited in claim 1, comprising storing information associated with the identification of the at least one access point. 4. The method as recited in claim 1, further comprising inserting information associated with the identification of at least one access point within the time shifted video stream. 5. The method as recited in claim 1, further comprising inserting information associated with the identification of at least one access point within a media type packet of the time shifted video stream. 6. The method as recited in claim 1, further comprising inserting information associated with the identification of at least one access point in a message 1 packet which is separate from the time shifted video stream. 7. The method as recited in claim 1, further comprising discontinuing the transmitting of the time shifted video stream when no receiving device remains tuned to the channel associated with the received channel change request. 8. The method of claim 1 comprising: transmitting a message to the receiving device indicating the time shifting of the video stream. 9. The method of claim 8, wherein the message includes a program clock reference (PCR) discontinuity message. 10. The method of claim 1 comprising: transmitting a program association table, a program map table, and a video sequence start code to the receiving device. 11. The method of claim 1 comprising: receiving a further channel change request associated with the video stream from a further receiving device; and transmitting the time shifted video stream to the further receiving device. 12. A non-transitory computer-readable medium having computer-executable instructions that, when executed by a computer perform a method comprising: analyzing a video stream associated with a channel change request from a receiving device before the video stream is relayed to the receiving device, the video stream containing a plurality of access points and non access points; associating frames of the video stream with a time tag; identifying where at least one access point in the video stream is located; selecting a frame of the video stream on or before an access point; time shifting the video stream in accordance with a time difference between a current time and the time tag associated with the selected frame resulting in a time shifted video stream; and transmitting the time shifted video stream to the receiving device on a continuous basis for so long as the receiving device remains tuned to the channel corresponding to the channel change request. 13. A medium as recited in claim 12, further comprising inserting the information indicating where the at least one access point is located into the video stream after the analysis. 14. A medium as recited in claim 12, further comprising receiving a channel change request and transmitting a time shifted video stream associated with the channel change request. 15. A medium as recited in claim 12, further comprising sending the information indicating where the at least one access point is located out of band from the video stream after the analysis. 16. A system for reducing delay associated with the initial presentation of video content after a channel change request, comprising: means for analyzing frames of a video stream associated with a channel change request from a receiving device to identify locations of access points in the video stream prior to relaying the video stream to the receiving device, the video stream containing a plurality of access points and non access points; means for associating frames of the video stream with a time tag; means for selecting a frame of the video stream on or before an access point; means for time shifting the video stream in accordance with a time difference between a current time and the time tag associated with the selected frame; and means for transmitting the time shifted video stream to the receiving device on a continuous basis for so long as the receiving device remains tuned to the channel corresponding to the channel change request. 17. The system as recited in claim 16, wherein the means for transmitting the time shifted video stream to the receiving device further includes one or multiple output ports configured to transmit multiple copies of the time shifted video stream to multiple receiving devices. 18. The system as recited in claim 16, wherein information indicating the locations of the access points is forwarded in-band with the time shifted video stream. 19. The system as recited in claim 16, wherein information indicating the locations of the access points is forwarded out-of-band from the time shifted video stream. 20. The system as recited in claim 16, wherein the means for analyzing frames of a video stream and the means for transmitting the time shifted video are located remotely from each other in separate communication nodes of a video content distribution network. | This technology focuses on reducing the time it takes to present video content after a viewer changes channels. It does this by analyzing frames of a video stream to identify access points, storing this information, and then time shifting and transmitting the video stream to the presentation device that requested it. By selecting the appropriate frame based on the stored information, the technology enables a quicker presentation of video content. | Claim 1: A method for reducing channel change delays, comprising analyzing frames of a video stream to identify access points, associating frames with time tags, receiving a channel change request, selecting a frame at or before the access point, determining a time difference between the current time and the time tag, time shifting the video stream based on the time difference, and transmitting the time shifted video stream to the receiving device. Claim 2: The method of claim 1, wherein time shifting the video stream includes storing the video stream in random access memory prior to transmission. Claim 3: The method of claim 1, further comprising storing information associated with the identification of at least one access point. Claim 4: The method of claim 1, further comprising inserting information associated with the identification of at least one access point within the time shifted video stream. Claim 5: The method of claim 1, further comprising inserting information associated with the identification of at least one access point within a media type packet of the time shifted video stream. Claim 6: The method of claim 1, further comprising inserting information associated with the identification of at least one access point in a separate message 1 packet. Claim 7: The method of claim 1, further comprising discontinuing the transmission of the time shifted video stream when no receiving device remains tuned to the channel associated with the received channel change request. Claim 8: The method of claim 1, comprising transmitting a message to the receiving device indicating the time shifting of the video stream. Claim 9: The method of claim 8, wherein the message includes a program clock reference (PCR) discontinuity message. Claim 10: The method of claim 1, comprising transmitting a program association table, a program map table, and a video sequence start code to the receiving device. Claim 11: The method of claim 1, comprising receiving a further channel change request associated with the video stream from a further receiving device, and transmitting the time shifted video stream to the further receiving device. Claim 12: A non-transitory computer-readable medium having computer-executable instructions for a method comprising analyzing a video stream associated with a channel change request, associating frames with time tags, identifying access points in the video stream, selecting a frame at or before an access point, time shifting the video stream based on the time difference, and transmitting the time shifted video stream to the receiving device. Claim 13: The medium of claim 12, further comprising inserting information indicating the locations of the access points into the video stream after the analysis. Claim 14: The medium of claim 12, further comprising receiving a channel change request and transmitting a time shifted video stream associated with the channel change request. Claim 15: The medium of claim 12, further comprising sending the information indicating the locations of the access points out-of-band from the video stream after the analysis. Claim 16: A system for reducing delay associated with the initial presentation of video content after a channel change request, comprising means for analyzing frames of a video stream to identify access points, means for associating frames with time tags, means for selecting a frame at or before an access point, means for time shifting the video stream based on the time difference, and means for transmitting the time shifted video stream to the receiving device. Claim 17: The system of claim 16, further comprising one or multiple output ports configured to transmit multiple copies of the time shifted video stream to multiple receiving devices. Claim 18: The system of claim 16, wherein information indicating the locations of the access points is forwarded in-band with the time shifted video stream. Claim 19: The system of claim 16, wherein information indicating the locations of the access points is forwarded out-of-band from the time shifted video stream. Claim 20: The system of claim 16, wherein the means for analyzing frames of a video stream and the means for transmitting the time shifted video are located remotely from each other in separate communication nodes of a video content distribution network. | This technology aims to reduce the time it takes to present video content after a viewer changes channels. It achieves this by analyzing frames of a video stream to identify access points, storing this information, and then time shifting and transmitting the video stream to the requesting device. The method involves selecting a frame at or before the access point, determining the time difference between the current time and the time tag, time shifting the video stream based on this difference, and transmitting it to the receiving device. The system includes means for analyzing frames, associating frames with time tags, selecting frames, time shifting the video stream, and transmitting it to the receiving device. The system can also have multiple output ports for transmitting the time shifted video stream to multiple receiving devices, and the information indicating the locations of the access points can be forwarded in-band or out-of-band with the time shifted video stream. This system can be implemented in separate communication nodes of a video content distribution network.
In a non-limiting aspect thereof, the exemplary embodiments of this invention provide a method including placing a marker on a display, where the marker is placed automatically at a departure point on the display upon sensing a scrolling operation, and moving the marker on the display, where the marker moves with the departure point during the scrolling operation. | What is claimed is: 1. A non-transitory computer readable memory encoded with a computer program executable by a processor to perform actions comprising: receiving at a user interface of a mobile device a user input to perform a scrolling operation on a display; in response to the user input, automatically placing a marker on a display, where the marker is placed at an edge of the display corresponding to a direction of the scrolling operation; and moving the marker on the display, where the marker moves opposite the direction of the scrolling operation during the scrolling operation, where the marker resets during the scrolling operation to the edge of the display after each new page is displayed, and where the user interface comprises a user selectable object, where for a case that the user selectable object is selected then content that is scrolling according to the scrolling operation and the movement of the marker on the display are always visible to the user, and where for a case that the user selectable object is unselected and the scrolling operation is continuous then content that is scrolling according to the scrolling operation and the movement of the marker are visible to the user intermittently after each page of the continuous scrolling operation. 2. The non-transitory computer readable memory encoded with the computer program of claim 1, where the scrolling operation is a rightward scrolling operation and where the marker is placed in a margin at the edge of the display corresponding to the direction of the rightward scrolling operation. 3. The non-transitory computer readable memory encoded with the computer program of claim 1, comprising removing the marker from the display when the scrolling operation is ended, where the marker is removed after a delay configured with the user interface. 4. The non-transitory computer readable memory encoded with the computer program of claim 2, where a delay time before each new page is displayed during the rightward scrolling operation is controlled by the user interface of the mobile device. 5. The non-transitory computer readable memory encoded with the computer program of claim 1, where a color, a size, an image, and a location of the marker is configured by the user with the user interface. 6. The non-transitory computer readable memory encoded with the computer program of claim 3, where the delay is approximately 250 ms. 7. A method, comprising: receiving at a user interface of a mobile device a user input to perform a scrolling operation on a display; in response to the user input, automatically placing a marker on the display, where the marker is placed at an edge of the display corresponding to a direction of the scrolling operation; and moving the marker on the display, where the marker moves opposite the direction of the scrolling operation during the scrolling operation, where the marker resets during the scrolling operation to the edge of the display after each new page is displayed, and where the user interface comprises a user selectable object, where for a case that the user selectable object is selected then content that is scrolling according to the scrolling operation and the movement of the marker on the display are always visible to the user, and where for a case that the user selectable object is unselected and the scrolling operation is continuous then content that is scrolling according to the scrolling operation and the movement of the marker are visible to the user intermittently after each page of the continuous scrolling operation. 8. The method of claim 7, where the scrolling operation is a rightward scrolling operation and where the marker is placed in a margin at the edge of the display corresponding to the direction of the rightward scrolling operation. 9. The method of claim 7, comprising removing the marker from the display when the scrolling operation is ended, where the marker is removed after a delay configured with the user interface of the mobile device. 10. The method of claim 7, where a delay time before each new page is displayed during the scrolling operation is controlled by the user interface of the mobile device. 11. The method of claim 7, where a color, a size, an image, and a location of the marker is configured by the user with the user interface. 12. The method of claim 9, where the delay time is approximately 250 ms. 13. A mobile device comprising: a display screen; a user interface configured to receive a user input to initiate and control a scrolling operation; a processor configured, in response to the user input to automatically place a marker on the display, where the marker is placed at an edge of the display corresponding to a direction of the scrolling operation; and the processor further configured to move the marker on the display, where the marker moves opposite the direction of the scrolling operation during the scrolling operation, where the marker resets during the scrolling operation to the edge of the display after each new page is displayed, and where the user interface comprises a user selectable object, where for a case that the user selectable object is selected then content that is scrolling according to the scrolling operation and the movement of the marker on the display are always visible to the user, and where for a case that the user selectable object is unselected and the scrolling operation is continuous then content that is scrolling according to the scrolling operation and the movement of the marker are visible to the user intermittently after each page of the continuous scrolling operation. 14. The mobile device of claim 13, where the scrolling operation is a rightward scrolling operation and where the marker is placed in a margin at the edge of the display corresponding to the direction of the rightward scrolling operation. 15. The mobile device of claim 13, comprising the processor configured to remove the marker from the display when the scrolling operation is ended, where the marker is removed after a delay configured with the user interface of the mobile device. 16. The mobile device of claim 14, where a delay time before each new page is displayed during the rightward scrolling operation is controlled by the user interface of the mobile device. 17. The mobile device of claim 13, where a color, a size, an image, and a location of the marker is configured by the user with the user interface. 18. The mobile device of claim 15, where the delay is approximately 250 ms. 19. The mobile device of claim 13, where the mobile device is embodied in one of a smart phone and a handheld computer. 20. The mobile device of claim 13, embodied in a communications device. 21. An apparatus comprising: at least one processor; and at least one memory including computer program code, where the at least one memory and the computer program code are configured, with the at least one processor, to cause the apparatus, to at least: display data on a display; receive at a user interface a user input to initiate and control a scrolling operation on the display; in response to the user input, automatically place a marker on the display, where the marker is placed at an edge of the display corresponding to a direction of the scrolling operation; and move the marker on the display, where the marker moves opposite the direction of the scrolling operation during the scrolling operation, where the marker resets during the scrolling operation to the edge of the display after each new page is displayed, and where the user interface comprises a user selectable object, where for a case that the user selectable object is selected then content that is scrolling according to the scrolling operation and the movement of the marker on the display are always visible to the user, and where for a case that the user selectable object is unselected and the scrolling operation is continuous then content that is scrolling according to the scrolling operation and the movement of the marker are visible to the user intermittently after each page of the continuous scrolling operation. 22. The apparatus of claim 21, where the scrolling operation is a rightward scrolling operation and where the marker is placed in a margin on the edge of the display corresponding to the direction of the rightward scrolling operation. 23. The apparatus of claim 21, comprising the at least one memory including the computer program code is configured, with the at least one processor, to remove the marker from the display when the scrolling operation is ended, where the marker is removed after a delay configured with the user interface. 24. The apparatus of claim 22, where a delay time before each new page is displayed during the rightward scrolling operation is controlled by the user interface of the apparatus. 25. The apparatus of claim 21, where a color, a size, an image, and a location of the marker is configured by the user with the user interface. 26. The apparatus of claim 23, where the delay is approximately 250 ms. | This invention relates to a method that involves automatically placing a marker at a specific point on a display when a scrolling operation is detected. The marker then moves along with the scrolling activity. | The claims describe a non-transitory computer readable memory, a method, a mobile device, and an apparatus that provide a scrolling feature for a display. The scrolling feature includes automatically placing a marker on the display in response to a user input for scrolling, where the marker is placed at an edge of the display corresponding to the direction of the scrolling operation. The marker moves opposite the direction of the scrolling operation and resets to the edge of the display after each new page is displayed. The user interface includes a user selectable object that determines the visibility of the scrolling content and movement of the marker. The claims also include additional features such as specifying the direction of scrolling, the removal of the marker after a delay, control of delay time before each new page is displayed, customization of the marker's color, size, image, and location, and the use of the invention in a variety of devices such as smart phones, handheld computers, and communications devices. | The invention described in this patent application involves a method for automatically placing a marker on a display during scrolling operations. The marker moves along with the scrolling activity and is placed at the edge of the display corresponding to the direction of the scrolling. The marker resets to the edge of the display after each new page is displayed. The user interface includes a selectable object that controls the visibility of the scrolling content and movement of the marker. The patent claims also include features such as specifying the scrolling direction, removing the marker after a delay, controlling the delay time before displaying a new page, customizing the marker's color, size, image, and location, and using the invention in various devices like smartphones, handheld computers, and communications devices.
Method, apparatus, and computer program product embodiments of the invention are disclosed to improve the discovery of wireless networks having desired service offerings. In example embodiments of the invention, a method comprises: transmitting a wireless generic advertisement service request to a multicast address of a multicast group of wireless devices or to a broadcast address, specifying one or more required characteristics; and receiving one or more wireless generic advertisement service responses from only one or more of the plurality of wireless devices having the specified characteristics. | What is claimed is: 1. A method, comprising: transmitting a wireless generic advertisement service request to a multicast address of a multicast group of wireless devices, specifying one or more required characteristics; and receiving one or more wireless generic advertisement service responses from only one or more of the plurality of wireless devices having the specified characteristics. 2. The method of claim 1, wherein some of the plurality of wireless devices are access points belonging to a realm specified in the request. 3. The method of claim 1, wherein some of the plurality of wireless devices are access points belonging to a realm having a roaming agreement with a home realm. 4. The method of claim 1, wherein the one or more required characteristics specified by the request is at least one of being an access point belonging to a realm specified in the request or being an access point belonging to a realm having a roaming agreement with a home realm. 5. An apparatus, comprising: at least one processor; at least one memory including computer program code; the at least one memory and the computer program code configured to, with the at least one processor, cause the device at least to: generate a generic advertisement service request to be wirelessly transmitted to a multicast address of a multicast group of wireless devices, specifying one or more required characteristics; and receive one or more wireless generic advertisement service responses from only one or more of the plurality of wireless devices having the specified characteristics. 6. The apparatus of claim 5, wherein some of the plurality of wireless devices are access points belonging to a realm specified in the request. 7. The apparatus of claim 5, wherein some of the plurality of wireless devices are access points belonging to a realm having a roaming agreement with a home realm. 8. The apparatus of claim 5, wherein the one or more required characteristics specified by the request is at least one of being an access point belonging to a realm specified in the request or being an access point belonging to a realm having a roaming agreement with a home realm. 9. A computer program product comprising computer executable program code recorded on a computer readable, non-transitory storage medium, the computer executable program code, when executed by a computer processor, comprising: code for transmitting a wireless generic advertisement service request to a multicast address of a multicast group of wireless devices, specifying one or more required characteristics; and code for receiving one or more wireless generic advertisement service responses from only one or more of the plurality of wireless devices having the specified characteristics. 10. A method, comprising: receiving a wireless generic advertisement service request to a multicast address of a multicast group of wireless devices, specifying one or more required characteristics; and transmitting a wireless generic advertisement service response only if the specified characteristics are available. 11. An apparatus, comprising: at least one processor; at least one memory including computer program code; the at least one memory and the computer program code configured to, with the at least one processor, cause the device at least to: receive a wireless generic advertisement service request to a multicast address of a multicast group of wireless devices, specifying one or more required characteristics ; and generate a generic advertisement service response to be wirelessly transmitted only if the specified characteristics are available. 12. A method, comprising: groupcasting a wireless generic advertisement service request to a plurality of wireless devices, specifying one or more required characteristics, the generic advertisement service request including at least one of an indication that any of the one or more characteristics is required, an indication that a subset of the one or more characteristics is required, or an indication that all of the one or more characteristics are required; and receiving one or more wireless generic advertisement service responses from only one or more of the plurality of wireless devices having the specified characteristics. 13. The method of claim 12, wherein the generic advertisement service request specifies that in order to respond to the request, one or more of the plurality of wireless devices must belong to a realm specified in the request or that in order to respond to the request, one or more of the plurality of wireless devices must belong to a realm that has a roaming relationship with a realm specified in the request. 14. The method of claim 12, wherein the wireless request is a generic advertisement service initial request frame and the one or more wireless responses is a generic advertisement service initial response frame. 15. The method of claim 12, wherein some of the plurality of wireless devices are access points belonging to a realm having a roaming agreement with a home realm. 16. An apparatus, comprising: at least one processor; at least one memory including computer program code; the at least one memory and the computer program code configured to, with the at least one processor, cause the device at least to: generate a generic advertisement service request to be wirelessly groupcast to a plurality of wireless devices, specifying one or more required characteristics, the generic advertisement service request including at least one of an indication that any of the one or more characteristics is required, an indication that a subset of the one or more characteristics is required, or an indication that all of the one or more characteristics are required; and receive one or more wireless generic advertisement service responses from only one or more of the plurality of wireless devices having the specified characteristics. 17. The apparatus of claim 16, wherein the generic advertisement service request specifies that in order to respond to the request, one or more of the plurality of wireless devices must belong to a realm specified in the request or that in order to respond to the request, one or more of the plurality of wireless devices must belong to a realm that has a roaming relationship with a realm specified in the request. 18. The apparatus of claim 16, wherein the wireless request is a generic advertisement service initial request frame and the one or more wireless responses is a generic advertisement service initial response frame. 19. The apparatus of claim 16, wherein some of the plurality of wireless devices are access points belonging to a realm having a roaming agreement with a home realm. 20. A computer program product comprising computer executable program code recorded on a computer readable, non-transitory storage medium, the computer executable program code, when executed by a computer processor, comprising: code for groupcasting a wireless generic advertisement service request to a plurality of wireless devices, specifying one or more required characteristics, the generic advertisement service request including at least one of an indication that any of the one or more characteristics is required, an indication that a subset of the one or more characteristics is required, or an indication that all of the one or more characteristics are required; and code for receiving one or more wireless generic advertisement service responses from only one or more of the plurality of wireless devices having the specified characteristics. 21. A method, comprising: receiving a groupcast wireless generic advertisement service request specifying one or more required characteristics, the generic advertisement service request including at least one of an indication that any of the one or more characteristics is required, an indication that a subset of the one or more characteristics is required, or an indication that all of the one or more characteristics are required; and transmitting a wireless generic advertisement service response only if the specified characteristics are available. 22. An apparatus, comprising: at least one processor; at least one memory including computer program code; the at least one memory and the computer program code configured to, with the at least one processor, cause the device at least to: receive a groupcast wireless generic advertisement service request specifying one or more required characteristics, the generic advertisement service request including at least one of an indication that any of the one or more characteristics is required, an indication that a subset of the one or more characteristics is required, or an indication that all of the one or more characteristics are required; and generate a generic advertisement service response to be wirelessly transmitted only if the specified characteristics are available. | This invention presents various embodiments of a method, apparatus, and computer program product to enhance the identification of wireless networks with desired service offerings. The method involves sending a wireless generic advertisement service request to a multicast address or broadcast address, which includes specific requirements. Subsequently, the method entails receiving wireless generic advertisement service responses solely from the wireless devices possessing the specified characteristics. | 1. The claimed method involves transmitting a wireless generic advertisement service request to a multicast address of a multicast group of wireless devices, specifying one or more required characteristics, and receiving one or more wireless generic advertisement service responses from wireless devices that have the specified characteristics. 2. Some of the wireless devices in the multicast group may be access points belonging to a realm specified in the request. 3. Some of the wireless devices in the multicast group may be access points belonging to a realm that has a roaming agreement with a home realm. 4. The required characteristics specified in the request may be either belonging to a realm specified in the request or belonging to a realm that has a roaming agreement with a home realm. 5. The claimed apparatus includes at least one processor and memory with computer program code that generates a generic advertisement service request to be wirelessly transmitted to a multicast group of wireless devices. The request specifies one or more required characteristics and receives one or more wireless generic advertisement service responses from devices having the specified characteristics. 6. Some of the wireless devices in the multicast group may be access points belonging to a realm specified in the request. 7. Some of the wireless devices in the multicast group may be access points belonging to a realm that has a roaming agreement with a home realm. 8. The required characteristics specified in the request may be either belonging to a realm specified in the request or belonging to a realm that has a roaming agreement with a home realm. 9. The claimed computer program product includes computer executable program code recorded on a storage medium. When executed by a computer processor, the code transmits a wireless generic advertisement service request to a multicast group of wireless devices, specifying one or more required characteristics, and receives one or more wireless generic advertisement service responses from devices having the specified characteristics. 10. The claimed method involves receiving a wireless generic advertisement service request to a multicast group of wireless devices, specifying one or more required characteristics, and transmitting a wireless generic advertisement service response only if the specified characteristics are available. 11. The claimed apparatus includes at least one processor and memory with computer program code that receives a wireless generic advertisement service request to a multicast group of wireless devices, specifying one or more required characteristics. It then generates a generic advertisement service response to be transmitted wirelessly only if the specified characteristics are available. 12. The claimed method involves groupcasting a wireless generic advertisement service request to a plurality of wireless devices, specifying one or more required characteristics. The request includes an indication that any of the characteristics, a subset of the characteristics, or all of the characteristics are required. It also involves receiving one or more wireless generic advertisement service responses from devices having the specified characteristics. 13. The generic advertisement service request may specify that in order to respond to the request, one or more of the wireless devices must belong to a realm specified in the request or have a roaming relationship with a realm specified in the request. 14. The wireless request may be a generic advertisement service initial request frame and the wireless responses may be generic advertisement service initial response frames. 15. Some of the wireless devices in the plurality may be access points belonging to a realm that has a roaming agreement with a home realm. 16. The claimed apparatus includes at least one processor and memory with computer program code that generates a generic advertisement service request to be groupcasted to a plurality of wireless devices. The request specifies one or more required characteristics, and the device receives one or more wireless generic advertisement service responses from devices having the specified characteristics. 17. The generic advertisement service request may specify that in order to respond to the request, one or more of the wireless devices must belong to a realm specified in the request or have a roaming relationship with a realm specified in the request. 18. The wireless request may be a generic advertisement service initial request frame and the wireless responses may be generic advertisement service initial response frames. 19. Some of the wireless devices in the plurality may be access points belonging to a realm that has a roaming agreement with a home realm. 20. The claimed computer program product includes computer executable program code recorded on a storage medium. When executed by a computer processor, the code groupcasts a wireless generic advertisement service request to a plurality of wireless devices, specifying one or more required characteristics. The request includes an indication that any of the characteristics, a subset of the characteristics, or all of the characteristics are required. It also receives one or more wireless generic advertisement service responses from devices having the specified characteristics. 21. The claimed method involves receiving a groupcast wireless generic advertisement service request specifying one or more required characteristics and transmitting a wireless generic advertisement service response only if the specified characteristics are available. 22. The claimed apparatus includes at least one processor and memory with computer program code that receives a groupcast wireless generic advertisement service request specifying one or more required characteristics. It then generates a generic advertisement service response to be transmitted wirelessly only if the specified characteristics are available. | This invention introduces a method, apparatus, and computer program product aimed at improving the identification of wireless networks with desired service offerings. The method involves sending a wireless generic advertisement service request to a multicast or broadcast address, specifying specific requirements. The method further involves receiving wireless generic advertisement service responses solely from wireless devices that possess the specified characteristics. The apparatus includes a processor and memory with computer program code to generate the request and receive the responses. The computer program product includes executable code to transmit the request and receive the responses.
The invention relates to a method comprising initiating a session from a subscriber terminal, wherein the subscriber terminal does not comprise a specific user identification module, and authenticating the session based on a temporary identification of the subscriber terminal, by using a procedure performing a server authentication and avoiding a client authentication. | The invention claimed is: 1. A method comprising: initiating a session from a subscriber terminal, wherein the subscriber terminal does not comprise a specific user identification module; forming a temporary identification of the subscriber terminal; based at least in part on the temporary identification, performing a server authentication without performing client authentication, wherein the temporary identification comprises a user identifier and a realm, the realm comprising a specific indication for a session initiated by the subscriber terminal, wherein the user identifier is created based at least in part on one of an international mobile equipment identity, a media access control address of the subscriber terminal, and an internet address assigned by an access network element to the subscriber terminal. 2. The method according to claim 1, wherein the server authentication comprises the use of an extensible authentication protocol transport level security (EAP/TLS) protocol or internet key exchange (IKE) protocol. 3. The method according to claim 1, wherein the temporary identification comprises a user identifier and a realm, the realm comprising a specific indication for a session initiated by the subscriber terminal. 4. The method according to claim 3, wherein the specific indication indicates an emergency. 5. The method according to claim 3, wherein the user identifier is created based on at least one of: a terminal identifier; a media access control address of the subscriber terminal; and an internet protocol address assigned by an access network element to the subscriber terminal. 6. A method comprising: initiating a session from a subscriber terminal, wherein the subscriber terminal does not comprise a specific user identification module; forming a temporary identification of the subscriber terminal; based at least in part on the temporary identification, performing a server authentication without performing client authentication, wherein the temporary identification comprises a user identifier and a realm, the realm comprising a specific indication for a session initiated by the subscriber terminal wherein the user identifier is created based at least in part on a combination of at least one of: a media access control address of the subscriber terminal and a network identifier; and a hashed combination of the media access control address and the network identifier. 7. A method comprising: sending an authentication request to a subscriber terminal for authenticating a session initiated from the subscriber terminal; receiving an authentication response/identity message from the subscriber terminal, wherein the authentication response/identity message comprises a temporary identification of the subscriber terminal; and authenticating the session based at least in part on the temporary identification of the subscriber terminal, wherein a server authentication is performed but client authentication is omitted, wherein the temporary identification comprises a user identifier and a realm, the realm comprising a specific indication for the session initiated by the subscriber terminal, wherein the subscriber terminal does not comprise a specific user identification module, wherein the user identifier is created based at least in part on one of an international mobile equipment identity, a media access control address and an internet address assigned by an access network element to the subscriber terminal. 8. The method according to claim 7, further comprising generating a shared master session key which can be used for user data ciphering. 9. The method according to claim 7, wherein the temporary identification comprises a user identifier and a realm, the realm comprising a specific indication for the session initiated by the subscriber terminal, wherein the subscriber terminal does not comprise a specific user identification module. 10. The method according to claim 7, further comprising: checking whether there is already a session for the subscriber terminal; and rejecting a new session in case there is already a session. 11. An apparatus, comprising: at least one processor; and at least one memory including computer program code the at least one memory and the computer program code configured to, with the at least one processor, cause the apparatus to perform at least the following: initiating a session, wherein the apparatus does not comprise a specific user identification module; forming a temporary identification; and based at least in part on the temporary identification, performing a server authentication without performing client authentication, wherein the temporary identification comprises a user identifier and a realm, the realm comprising a specific indication for a session initiated by the apparatus, wherein the user identifier is created based at least in part on one of an international mobile equipment identity, a media access control address of the subscriber terminal, and an internet address assigned by an access network element to the apparatus. 12. The apparatus according to claim 11, wherein the authentication comprises the use of an extensible authentication protocol transport level security (EAP/TLS) protocol or internet key exchange (IKE) protocol. 13. The apparatus according to claim 11, wherein a master session key is generated which can be used for user data ciphering. 14. The apparatus according to claim 11, wherein the temporary identification comprises a user identifier and a realm, the realm comprising a specific indication for a session initiated by the apparatus. 15. The apparatus according to claim 14, wherein the specific indication indicates an emergency. 16. An apparatus, comprising: at least one processor; and at least one memory including computer program code the at least one memory and the computer program code configured to, with the at least one processor, cause the apparatus to perform at least the following: sending an authentication request to a subscriber terminal; receiving an authentication response/identity message from the subscriber terminal, wherein the authentication response/identity message comprises a temporary identification of the subscriber terminal; and carrying out an authentication based at least in part on the temporary identification, wherein a server authentication is performed but client authentication is omitted, wherein the temporary identification comprises a user identifier and a realm, the realm comprising a specific indication for a session initiated by the subscriber terminal, wherein the subscriber terminal does not comprise a specific user identification module, wherein the user identifier is based at least in part on one of an international mobile equipment identity, a media access control address of the subscriber terminal and an internet protocol address assigned by an access network element to the subscriber terminal. 17. The apparatus according to claim 16, wherein the processor is further configured to generate a master session key, wherein the master session key is generated for user data ciphering. 18. The apparatus according to claim 16, wherein the temporary identification comprises a user identifier and a realm, the realm comprising a specific indication for a session initiated by the subscriber terminal, wherein the subscriber terminal does not comprise a specific user identification module. 19. The apparatus according to claim 18, wherein the specific indication indicates an emergency. 20. The apparatus according to claim 16, wherein the processor is configured to check whether there is already a session for the subscriber terminal, and to reject a new session in case there is already a session. 21. A computer-readable medium encoded with instructions that, when executed by a computer, perform: initiating a session for emergency service from a subscriber terminal, wherein the subscriber terminal does not comprise a specific user identification module; creating a temporary identification of the subscriber terminal; based at least in part on the temporary identification, performing a server authentication without performing client authentication, wherein the temporary identification comprises a user identifier and a realm, the realm comprising a specific indication for a session initiated by the subscriber terminal, wherein the user identifier is created based at least in part on one of an international mobile equipment identity, a media access control address of the subscriber terminal, and an internet address assigned by an access network element to the subscriber terminal. 22. A computer-readable medium encoded with instructions that, when executed by a computer, perform: sending an authentication request to a subscriber terminal for authenticating a session for emergency service initiated from the subscriber terminal; receiving an authentication response/identity message from the subscriber terminal, wherein the authentication response/identity message comprises a temporary identification of the subscriber terminal; and authenticating the session based at least in part on the temporary identification of the subscriber terminal, wherein a server authentication is performed but client authentication is omitted, wherein the temporary identification comprises a user identifier and a realm, the realm comprising a specific indication for the session initiated by the subscriber terminal, wherein the subscriber terminal does not comprise a specific user identification module, wherein the user identifier is created based at least in part on one of an international mobile equipment identity, a media access control address and an internet address assigned by an access network element to the subscriber terminal. | This invention pertains to a method that involves initiating a session from a subscriber terminal without utilizing a specific user identification module. It further involves authenticating the session by relying on a temporary identification of the subscriber terminal. This is achieved through a server authentication procedure instead of a client authentication procedure, thus enhancing efficiency and security in the authentication process. | Claim 1: This claim describes a method for initiating a session from a subscriber terminal without a specific user identification module. The method involves forming a temporary identification of the subscriber terminal and performing server authentication based on this temporary identification. The temporary identification includes a user identifier and a realm, with the realm indicating a specific indication for the session initiated by the subscriber terminal. The user identifier is generated using either an international mobile equipment identity, a media access control address, or an internet address assigned by an access network element to the subscriber terminal. Claim 2: This claim builds upon Claim 1 and specifies that the server authentication can be performed using protocols such as extensible authentication protocol transport level security (EAP/TLS) or internet key exchange (IKE). Claim 3: This claim reiterates the details of Claim 1, emphasizing that the temporary identification includes a user identifier and a realm, and the realm indicates a specific indication for the session initiated by the subscriber terminal. Claim 4: This claim further specifies that the specific indication in the realm can indicate an emergency situation. Claim 5: This claim expands on Claim 1 by providing additional options for generating the user identifier. The user identifier can now be created based on a combination of a media access control address of the subscriber terminal and a network identifier, or a hashed combination of the media access control address and the network identifier. Claim 6: This claim presents an alternative method for initiating a session from a subscriber terminal without a specific user identification module. The method involves forming a temporary identification of the subscriber terminal and performing server authentication based on this temporary identification. Similar to Claim 1, the temporary identification consists of a user identifier and a realm, with the realm indicating a specific indication for the session initiated by the subscriber terminal. Claim 7: This claim introduces a method for authenticating a session initiated from a subscriber terminal. It begins with sending an authentication request to the subscriber terminal, which responds with an authentication response/identity message containing a temporary identification of the subscriber terminal. The session is then authenticated based on this temporary identification, allowing the server authentication to take place without client authentication. The temporary identification includes a user identifier and a realm, with the realm indicating a specific indication for the session. This claim also mentions that the subscriber terminal does not have a specific user identification module. Claim 8: This claim, in addition to Claim 7, includes the generation of a shared master session key which can be used for user data ciphering. Claim 9: This claim restates the information in Claim 7, highlighting that the temporary identification in the authentication response/identity message consists of a user identifier and a realm, with the realm indicating a specific indication for the session initiated by the subscriber terminal. Claim 10: This claim adds a step to the method outlined in Claim 7, where the apparatus checks if there is already a session for the subscriber terminal. If a session already exists, a new session request will be rejected. Claim 11: This claim describes an apparatus equipped with at least one processor and memory for performing certain functions. The apparatus initiates a session without a specific user identification module, creates a temporary identification, and performs server authentication based on this temporary identification. The temporary identification includes a user identifier and a realm, with the realm indicating a specific indication for the session initiated by the apparatus. Claim 12: This claim builds upon Claim 11 and specifies that the server authentication can be done using protocols such as EAP/TLS or IKE. Claim 13: This claim introduces the generation of a master session key that can be used for user data ciphering in addition to the steps outlined in Claim 11. Claim 14: This claim restates the information in Claim 11, emphasizing that the temporary identification in the apparatus includes a user identifier and a realm, with the realm indicating a specific indication for the session initiated by the apparatus. Claim 15: This claim adds that the specific indication in the realm can indicate an emergency situation. Claim 16: This claim describes an apparatus equipped with at least one processor and memory for sending an authentication request to a subscriber terminal and receiving an authentication response/identity message from the subscriber terminal. The authentication response/identity message contains a temporary identification of the subscriber terminal, based on which the apparatus carries out an authentication. The server authentication is performed without client authentication. The temporary identification includes a user identifier and a realm, with the realm indicating a specific indication for the session initiated by the subscriber terminal. Additionally, the subscriber terminal does not have a specific user identification module. Claim 17: This claim, in addition to Claim 16, introduces the generation of a master session key that can be used for user data ciphering. Claim 18: This claim restates the information in Claim 16, highlighting that the temporary identification in the authentication response/identity message consists of a user identifier and a realm, with the realm indicating a specific indication for the session initiated by the subscriber terminal. Claim 19: This claim adds that the specific indication in the realm can indicate an emergency situation. Claim 20: This claim further outlines that the processor in the apparatus is configured to check whether there is already a session for the subscriber terminal and reject a new session request if a session already exists. Claim 21: This claim describes a computer-readable medium containing instructions that, when executed by a computer, initiate a session for emergency service from a subscriber terminal without a specific user identification module. The instructions involve creating a temporary identification of the subscriber terminal and performing server authentication based on this temporary identification. The temporary identification includes a user identifier and a realm, with the realm indicating a specific indication for the session initiated by the subscriber terminal. Claim 22: This claim describes a computer-readable medium containing instructions that, when executed by a computer, send an authentication request to a subscriber terminal for authenticating an emergency service session initiated from the subscriber terminal. The instructions involve receiving an authentication response/identity message from the subscriber terminal, which contains a temporary identification of the subscriber terminal. The authentication process is then carried out based on this temporary identification, allowing server authentication without client authentication. The temporary identification consists of a user identifier and a realm, with the realm indicating a specific indication for the session initiated by the subscriber terminal. Additionally, the subscriber terminal does not have a specific user identification module. | A new invention has been developed that allows for session initiation from a subscriber terminal without the need for a specific user identification module. Instead, a temporary identification of the subscriber terminal is formed and used for server authentication. This method increases efficiency and security in the authentication process. The invention includes various claims related to the generation of temporary identification, server authentication protocols, user identifiers, realms indicating specific indications for sessions, and emergency situations. The claims also cover methods for authenticating sessions from subscriber terminals, generating shared master session keys for ciphering user data, checking for existing sessions, and apparatus and computer-readable medium for implementing the described functionalities.
The present invention provides a method of wireless communication with at least one mobile unit and at least one authentication center in a wireless telecommunications network. The method includes generating at least one access request based upon at least one first sequence number associated with the mobile unit and receiving at least one message formed based upon the access request, the message including at least one second sequence number associated with the authentication center, the second sequence number selected to be acceptable to the mobile unit. | What is claimed: 1. A method of wireless communication with at least one mobile unit and at least one authentication center, the method comprising: generating at least one access request including information indicative of at least a first sequence number associated with the mobile unit, the first sequence number corresponding to an authentication vector; and receiving at least one message based upon the access request, the message comprising at least a second sequence number selected by the authentication center, the second sequence number selected to be acceptable to the mobile unit based on the first sequence number indicated by said at least one access request so that the second sequence number used by the authentication center is synchronized with the first sequence number used by the mobile unit. 2. The method of claim 1, wherein generating the access request including information indicative of the first sequence number comprises combining the first sequence number and an anonymity key. 3. The method of claim 2, wherein combining the first sequence number and the anonymity key comprises masking the first sequence number by performing an exclusive-or operation on the first sequence number and the anonymity key. 4. The method of claim 3, wherein generating the access request including information indicative of the first sequence number comprises generating a message authentication code. 5. The method of claim of 4, wherein generating the message authentication code comprises generating the message authentication code based upon a pre-provisioned root key, an authentication management field, and at least one of a random number, a mobile-unit-maintained ever-increasing counter, the system time, and a hash of a portion of an access request message. 6. The method of claim 4, wherein generating the access request comprises concatenating the message authentication code and the masked first sequence number. 7. The method of claim 1, wherein providing the access request to the authentication center comprises providing the message to a visitor location register. 8. The method of claim 1, wherein receiving the message including the second sequence number comprises receiving an authentication vector formed based upon the second sequence number. 9. The method of claim 8, wherein receiving the authentication vector comprises receiving an authentication token formed based upon the second sequence number. 10. The method of claim 1, wherein receiving the message having the second sequence number acceptable to the mobile unit comprises receiving the message having a second sequence number that is larger than the first sequence number. 11. The method of claim 1, wherein receiving the message having the second sequence number acceptable to the mobile unit comprises receiving the message having a second sequence number in an acceptable range of sequence numbers. 12. The method of claim 1, comprising verifying that the message was provided by the authentication center. 13. The method of claim 1, comprising: computing a result based upon the second message; and providing the result to the authentication center. 14. A method of wireless communication with at least one mobile unit and at least one authentication center, the method comprising: receiving at least one access request formed including information indicative of at least a first sequence number associated with the mobile unit, the first sequence number corresponding to an authentication vector; and providing at least one message based upon the access request, the message including at least a second sequence number selected by the authentication center, and the second sequence number being selected to be acceptable to the mobile unit based on the first sequence number indicated by said at least one access request so that the second sequence number used by the authentication center is synchronized with the first sequence number used by the mobile unit. 15. The method of claim 14, wherein receiving the access request comprises receiving the access request including the first sequence number, the first sequence number being masked using an authenticity key. 16. The method of claim 15, comprising determining the first sequence number based upon the masked first sequence number and the authenticity key. 17. The method of claim 14, wherein providing the message having the second sequence number that is acceptable to the mobile unit comprises providing the message having a second sequence number that is larger than the first sequence number. 18. The method of claim 14, wherein providing the message having the second sequence number that is acceptable to the mobile unit comprises providing the message having a second sequence number in an acceptable range of sequence numbers. 19. The method of claim 14, wherein providing the message having the second sequence number that is acceptable to the mobile unit comprises providing a plurality of messages having a plurality of second sequence numbers that are acceptable to the mobile unit. 20. The method of claim 19, wherein providing the plurality of second messages having the plurality of second sequence numbers that are acceptable to the mobile unit comprises providing the plurality of messages having a sequential plurality of second sequence numbers that are acceptable to the mobile unit. 21. The method of claim 14, wherein providing the message comprises providing the message to a visitor location register. 22. A method of wireless communication with at least one mobile unit and at least one authentication center, the method comprising: receiving at least one access request including information indicative of at least a first sequence number associated with the mobile unit, the first sequence number corresponding to an authentication vector; providing at least a first message based upon the access request; and receiving, in response to providing the first message, at least a second message including at least a second sequence number selected by the authentication center, the second sequence number selected to be acceptable to the mobile unit based on the first sequence number indicated by said at least one access request so that the second sequence number used by the authentication center is synchronized with the first sequence number used by the mobile unit. 23. The method of claim 22, wherein providing the first message comprises providing an authentication data request to the authentication center, and wherein receiving the second message comprises receiving at least one authentication vector, and further comprising providing a user authentication request to the mobile unit. 24. The method of claim 22, comprising storing at least a portion of the second message. 25. The method of claim 22, comprising determining an expected result based upon the second message. 26. The method of claim 25, comprising receiving a third message including a result formed based upon the second message. 27. The method of claim 26, comprising: comparing the result and the expected result; and authenticating the mobile unit and the authentication center if the result is equal to the expected result. | The invention discloses a wireless communication method in a telecommunications network. The method involves generating access requests using sequence numbers associated with mobile units and receiving messages with sequence numbers associated with an authentication center that are accepted by the mobile units. | 1. A method is claimed for wireless communication between a mobile unit and an authentication center. The method involves generating an access request that includes information about a first sequence number associated with the mobile unit, which corresponds to an authentication vector. The method also involves receiving a message from the authentication center that includes a second sequence number, specifically selected to be acceptable to the mobile unit based on the first sequence number indicated in the access request. This synchronization ensures that both the mobile unit and authentication center are using the same sequence numbers. 2. The method of claim 1 further involves combining the first sequence number and an anonymity key to generate the access request. This combination can be achieved by performing an exclusive-or operation on the first sequence number and the anonymity key. 3. As per claim 2, generating the access request includes masking the first sequence number by performing an exclusive-or operation with the anonymity key. 4. The method of claim 3 involves generating a message authentication code as part of the access request. This message authentication code can be generated based on a pre-provisioned root key, an authentication management field, and either a random number, a mobile-unit-maintained ever-increasing counter, the system time, or a hash of a portion of the access request message. 5. Furthermore, claim 4 states that the access request is generated by concatenating the message authentication code and the masked first sequence number. 6. The access request, as per claim 1, is provided to the authentication center, which may be a visitor location register. 7. In accordance with claim 1, the message received from the authentication center includes the second sequence number in the form of an authentication vector. 8. The authentication vector, as per claim 7, can also be in the form of an authentication token. 9. The message received from the authentication center, as claimed in claim 1, includes a second sequence number that is larger than the first sequence number. This ensures synchronization between the mobile unit and the authentication center. 10. Alternatively, claim 1 states that the message received from the authentication center includes a second sequence number within an acceptable range of sequence numbers. 11. In addition to the above claims, the method may involve verifying that the received message was indeed provided by the authentication center. 12. Claim 1 further involves computing a result based on the received message and providing this result back to the authentication center. 13. Another method is claimed for wireless communication between a mobile unit and an authentication center. This method involves receiving an access request that includes information about a first sequence number associated with the mobile unit, and providing a message in response. The message includes a second sequence number selected by the authentication center to be acceptable to the mobile unit based on the first sequence number indicated in the access request. This synchronization ensures that both the mobile unit and authentication center are using the same sequence numbers. 14. The access request, as per claim 14, may include the first sequence number that has been masked using an authenticity key. 15. Additionally, claim 15 mentions that the first sequence number can be determined based on the masked first sequence number and the authenticity key. 16. The message provided to the mobile unit, as per claim 14, includes a second sequence number that is larger than the first sequence number. This ensures synchronization between the mobile unit and the authentication center. 17. Alternatively, claim 14 states that the message provided to the mobile unit includes a second sequence number within an acceptable range of sequence numbers. 18. The message provided to the mobile unit, as claimed in claim 14, may include multiple messages with different second sequence numbers that are acceptable to the mobile unit. 19. Moreover, claim 19 mentions that these multiple messages can include a sequential plurality of second sequence numbers that are acceptable to the mobile unit. 20. The message provided by the authentication center, as per claim 14, can be sent to a visitor location register. 21. Lastly, a method is claimed for wireless communication between a mobile unit and an authentication center. This method involves receiving an access request, providing a first message based on the access request, and subsequently receiving a second message from the authentication center. The second message includes a second sequence number selected to be acceptable to the mobile unit based on the first sequence number indicated in the access request. This synchronization ensures that both the mobile unit and authentication center are using the same sequence numbers. 22. Claim 23 further specifies that the first message provided is an authentication data request to the authentication center, and the second message received is an authentication vector. Additionally, a user authentication request is provided to the mobile unit. 23. The method, as claimed in claim 22, may involve storing at least a portion of the second message. 24. Furthermore, claim 22 states that an expected result is determined based on the second message. 25. As per claim 25, a third message including a result formed based on the second message is received. 26. Lastly, claim 26 introduces the step of comparing the received result to the expected result, and authenticating the mobile unit and authentication center if the two are equal. | The invention discloses a wireless communication method for a telecommunications network. The method involves generating access requests and receiving messages with sequence numbers to ensure synchronization between the mobile unit and the authentication center. The access request includes a masked first sequence number and a message authentication code. The message from the authentication center includes a second sequence number and may be in the form of an authentication vector or token. The method also involves verifying the authenticity of the received message, computing a result based on the message, and providing this result back to the authentication center. Another method involves receiving an access request, providing a message in response, and receiving a second message from the authentication center. The second message includes a second sequence number selected to be acceptable to the mobile unit based on the first sequence number indicated in the access request. Finally, the method involves comparing the received result to the expected result and authenticating the mobile unit and authentication center if they are equal.
An auxiliary handover message is sent from a target eNB to a UE being handed over from a source eNB. The auxiliary handover message includes a context identifier that is established between the source eNB and the UE, which the source eNB provides to the target eNB during context data exchange when preparing for the handover. The UE uses the context identifier to verify that the auxiliary handover message is valid. Various approaches are detailed for minimizing signaling overhead and minimizing the time the UE must monitor the separate channel for the auxiliary handover message in the event the UE does not properly receive the original handover message from the source eNB. The context identifier may be a random number, a C-RNTI, an eNB-ID, or a token. The auxiliary handover command sent from the target eNB may be the context identifier with or without a copy of the handover command. | We claim: 1. A method comprising: storing a context identifier that is established between a mobile communication device and a source network controlling device, where the context identifier further uniquely identifies the mobile communication device; listening on a first channel for an original handover command from the source network controlling device; receiving on a second channel an auxiliary handover command from a target network controlling device, wherein the auxiliary handover command comprises the context identifier; authenticating the auxiliary handover command using the stored context identifier; and in response to authenticating the auxiliary handover command, handing over to the target network controlling device. 2. The method of claim 1, wherein the original handover command comprises a cell radio network temporary identifier for use with the target network controlling device, and the auxiliary handover command is a copy of the original handover command with the context identifier. 3. The method of claim 1, wherein the auxiliary handover command comprises the context identifier and does not include a cell radio network temporary identifier that is assigned from the target network controlling device to the mobile communication device. 4. The method of claim 1, wherein the first channel is a physical downlink shared channel, and the second channel is one of a broadcast channel of the target network controlling device or a paging channel for a tracking area that includes the target network controlling device. 5. The method of claim 1, wherein the context identifier is received by the mobile communication device from the source network controlling device. 6. The method of claim 1, wherein the context identifier is established by the mobile communication device and sent to the source network controlling device with a measurement report, and wherein: listening for the original handover command on the first channel is for a time interval that begins with the sending of the measurement report; and receiving the auxiliary handover command on the second channel is after the time interval lapses. 7. The method of claim 1, wherein the context identifier comprises one of: a tracking area identifier for a tracking area in which the mobile communication equipment is located; an identifier for the source network controlling device; a cell temporary identifier assigned from the source network controlling device to the mobile communication device; and an access token. 8. The method of claim 1, wherein the received auxiliary handover command is encrypted, and wherein handing over to the target network controlling device comprises sending to the target network controlling device a handover confirm message. 9. An apparatus comprising at least one processor; and at least one memory including computer program code, the at least one memory and the computer program code configured to, with the at least one processor, cause the apparatus to perform at least the following: to store a context identifier that is established between the apparatus and a source network controlling device, where the context identifier further uniquely identifies the apparatus; to listen on a first channel for an original handover command from the source network controlling device; to receive on a second channel an auxiliary handover command from a target network controlling device, wherein the auxiliary handover command comprises the context identifier; to authenticate the auxiliary handover command using the stored context identifier; and to hand over the apparatus to the target network controlling device in response to authenticating the auxiliary handover command. 10. The apparatus of claim 9, wherein the original handover command comprises a cell radio network temporary identifier for use with the target network controlling device, and the auxiliary handover command is a copy of the original handover command with the context identifier. 11. The apparatus of claim 9, wherein the auxiliary handover command comprises the context identifier and does not include a cell radio network temporary identifier assigned from the target network controlling device to the mobile communication device. 12. The apparatus of claim 9, wherein the first channel is a physical downlink shared channel, and the second channel is one of a broadcast channel of the target network controlling device or a paging channel for a tracking area that includes the target network controlling device. 13. The apparatus of claim 9, wherein the at least one memory and the computer program code are further configured to cause the apparatus to receive the context identifier from the source radio network controlling device. 14. The apparatus of claim 9, wherein the at least one memory and the computer program code are further configured to cause the apparatus to establish the context identifier, to send the context identifier to the source network controlling device with a measurement report, to listen for the original handover command on the first channel for a time interval that begins when the measurement report is sent, and after the time interval lapses, to receive the auxiliary handover command on the second channel. 15. The apparatus of claim 9, wherein the context identifier comprises one of: a tracking area identifier for a tracking area in which the mobile communication equipment is located; an identifier for the source network controlling device; a cell radio network temporary identifier assigned from the source network controlling device to the mobile communication device; and an access token. 16. The apparatus of claim 9, wherein the received auxiliary handover command is encrypted and the at least one memory and the computer program code are further configured to cause the apparatus to decrypt the encrypted auxiliary handover command, and to hand over to the target network controlling device by sending to the target network controlling device a handover confirm message. 17. A method comprising: establishing a context identifier between a mobile communication device and a source network controlling device, where the context identifier further uniquely identifies the mobile communication device; sending to a target network controlling device the established context identifier; and sending on a first channel an original handover command to the mobile communication device to handover to the target network controlling device; receiving from the target network controlling device a cell radio network temporary identifier which is included with the handover command sent on the first channel to the mobile communication device, and wherein the established context identifier is sent to the target network controlling device with a copy of the original handover command; wherein the copy Of the original handover command is sent to the target network controlling device only if it is determined that the original handover command was not properly received by the mobile communication device. 18. An apparatus comprising: at least one processor; and at least one memory including computer program code, the at least one memory and the computer program code configured to, with the at least one processor, cause the apparatus to perform at least the following: to establish a context identifier between a mobile communication device and a source network controlling device, where the context identifier further uniquely identifies the mobile communication device; to send to a target network controlling device the established context identifier; to create an original handover message; and to send on a first channel the original handover command to the mobile communication device to handover to the target network controlling device; wherein the at least one memory and the computer program code are further configured to cause the apparatus to receive from the target network controlling device a cell radio network temporary identifier which is included in the created original handover command that is sent on the first channel to the mobile communication device, and to send the established context identifier to the target network controlling device with a copy of the original handover command; and wherein the at least one memory and the computer program code are further configured to cause the apparatus to send the copy of the original handover command to the target network controlling device only if it is determined that the original handover command was not properly received by the mobile communication device. 19. A method comprising: receiving, at a target radio network controlling device from a source radio network controlling device, a context identifier that is established between the source radio network controlling device and a mobile communication device, where the context identifier further uniquely identifies the mobile communication device; sending, from the target radio network controlling device to the source radio network controlling device, a cell radio network temporary identifier that is assigned by the target radio network controlling device to the mobile communication device; sending, from the target radio network controlling device to the mobile communication device, an auxiliary handover command that includes the context identifier; and establishing the mobile communication device with the target network controlling device in a handover from the source radio network controlling device. 20. The method of claim 19, wherein the auxiliary handover command comprises the context identifier and a copy of an original handover command that is received at the target radio network controlling device from the source radio network controlling device. 21. An apparatus comprising at least one processor; and at least one memory including computer program code, the at least one memory and the computer program code configured to, with the at least one processor, cause the apparatus to perform at least the following: to receive, from a source radio network controlling device, a context identifier that is established between the source radio network controlling device and a mobile communication device, where the context identifier further uniquely identifies the mobile communication device; to assign a cell radio network temporary identifier to the mobile communication device; to send, to the source radio network controlling device, the assigned cell radio network temporary identifier; to send, to the mobile communication device, an auxiliary handover command that includes the context identifier; and to receive, from the mobile communication device, a handover conform message that establishes the mobile communication device with the apparatus after handover from the source radio network controlling device. | This summary discusses the use of an auxiliary handover message in a wireless network to facilitate the handover of a user equipment (UE) from a source eNB to a target eNB. The auxiliary handover message includes a context identifier that is established between the source eNB and the UE, allowing the UE to verify the validity of the handover message. Different approaches are presented to reduce signaling overhead and minimize the time the UE needs to monitor a separate channel for the auxiliary handover message. The context identifier can take various forms, such as a random number, a C-RNTI, an eNB-ID, or a token. Additionally, the auxiliary handover command may consist of just the context identifier or include a copy of the original handover command. | Claim 1 describes a method for handing over a mobile communication device from a source network controlling device to a target network controlling device. The method involves storing a context identifier that uniquely identifies the mobile communication device. The method further includes listening on a first channel for an original handover command from the source network controlling device, and receiving on a second channel an auxiliary handover command from the target network controlling device. The auxiliary handover command includes the context identifier. The method also involves authenticating the auxiliary handover command using the stored context identifier. If the authentication is successful, the method proceeds to hand over the mobile communication device to the target network controlling device. Claim 2 specifies that the original handover command includes a cell radio network temporary identifier for use with the target network controlling device, and the auxiliary handover command is a copy of the original handover command with the context identifier. Claim 3 states that the auxiliary handover command includes the context identifier but does not include a cell radio network temporary identifier assigned from the target network controlling device to the mobile communication device. Claim 4 describes that the first channel is a physical downlink shared channel, and the second channel is either a broadcast channel of the target network controlling device or a paging channel for a tracking area that includes the target network controlling device. Claim 5 specifies that the context identifier is received by the mobile communication device from the source network controlling device. Claim 6 explains that the context identifier is established by the mobile communication device and sent to the source network controlling device with a measurement report. The method listens for the original handover command on the first channel starting from the time the measurement report is sent. After a certain time interval, the method receives the auxiliary handover command on the second channel. Claim 7 mentions that the context identifier can be one of the following: a tracking area identifier for the mobile communication device's location, an identifier for the source network controlling device, a cell temporary identifier assigned from the source network controlling device to the mobile communication device, or an access token. Claim 8 indicates that the received auxiliary handover command is encrypted, and after authenticating it, the method sends a handover confirm message to the target network controlling device. Claim 9 describes an apparatus that performs the method outlined in Claim 1. The apparatus includes at least one processor and memory with computer program code. Claim 10 specifies that the original handover command includes a cell radio network temporary identifier for use with the target network controlling device, and the auxiliary handover command is a copy of the original handover command with the context identifier. Claim 11 states that the auxiliary handover command includes the context identifier but does not include a cell radio network temporary identifier assigned by the target network controlling device. Claim 12 mentions that the first channel is a physical downlink shared channel, and the second channel is either a broadcast channel of the target network controlling device or a paging channel for a tracking area that includes the target network controlling device. Claim 13 explains that the apparatus can receive the context identifier from the source network controlling device. Claim 14 describes that the apparatus can establish the context identifier, send it to the source network controlling device with a measurement report, listen for the original handover command on the first channel starting from the time the measurement report is sent, and receive the auxiliary handover command on the second channel after a certain time interval. Claim 15 specifies that the context identifier can be one of the following: a tracking area identifier for the mobile communication device's location, an identifier for the source network controlling device, a cell temporary identifier assigned from the source network controlling device to the mobile communication device, or an access token. Claim 16 indicates that the received auxiliary handover command is encrypted, and the apparatus can decrypt it and send a handover confirm message to the target network controlling device. Claim 17 describes a method for handing over a mobile communication device from a source network controlling device to a target network controlling device. The method involves establishing a context identifier between the source network controlling device and the mobile communication device, and sending the established context identifier to the target network controlling device. The method also includes sending an original handover command to the mobile communication device on a first channel and receiving a cell radio network temporary identifier from the target network controlling device. The established context identifier is sent to the target network controlling device with a copy of the original handover command if it is determined that the original handover command was not properly received by the mobile communication device. Claim 18 describes an apparatus that performs the method outlined in Claim 17. The apparatus includes at least one processor and memory with computer program code. Claim 19 specifies a method for establishing a mobile communication device with a target network controlling device. The method includes receiving a context identifier from a source network controlling device, sending a cell radio network temporary identifier to the source network controlling device, sending an auxiliary handover command to the mobile communication device with the context identifier, and establishing the mobile communication device with the target network controlling device after the handover from the source network controlling device. Claim 20 indicates that the auxiliary handover command includes the context identifier and a copy of the original handover command received from the source network controlling device. Claim 21 describes an apparatus that performs the method outlined in Claim 19. The apparatus includes at least one processor and memory with computer program code. | This summary discusses a method and apparatus for facilitating the handover of a user equipment (UE) from a source network controlling device to a target network controlling device in a wireless network. The method involves using an auxiliary handover message that includes a context identifier to authenticate the handover command. Different approaches are presented to minimize signaling overhead and reduce the monitoring time of a separate channel for the auxiliary handover message. The context identifier can take various forms and is used to verify the validity of the handover message. The apparatus includes processors and memory with computer program code to perform the method.
The invention relates to a method for ordering encoded pictures consisting of an encoding step for forming encoded pictures in an encoder. At least one group of pictures is formed of the pictures and a picture ID is defined for each picture of the group of pictures. In the method a transmission step is performed for transmitting said encoded pictures to a decoder. The encoded pictures are rearranged in decoding order and decoded for forming decoded pictures. In the encoding step a video sequence ID separate from the picture ID is defined for the encoded pictures, the video sequence ID being the same for each picture of the same group of pictures. In the decoding step the video sequence ID is used for determining which pictures belong to the same group of pictures. The invention also relates to a system, encoder, decoder, electronic device, software program and a storage medium. | The invention claimed is: 1. A method for ordering encoded pictures comprising a first and a second encoded picture, comprising: forming at least a first transmission unit on the basis of the first encoded picture, and forming at least a second transmission unit on the basis of the second encoded picture, the first and second transmission units being units configured for network transmission and being different from video coding units of the first and second encoded picture, defining a first identifier of said first transmission unit and a second identifier of said second transmission unit, the first and the second identifiers being indicative of the respective decoding order of information included in the first transmission unit and information included in the second transmission unit and the first and the second identifiers being different from the video coding units of the first and the second encoded picture and from time stamps of the first and the second encoded picture. 2. The method according to claim 1, wherein the identifier is defined as an integer number. 3. The method according to claim 2, wherein a larger integer number with wrap around indicates a later decoding order. 4. The method according to claim 1, wherein said first transmission unit includes a first slice and said second transmission unit includes a second slice. 5. A device for ordering encoded pictures comprising a first and a second encoded picture, the device comprising: an arranger for forming at least a first transmission unit on the basis of the first encoded picture and at least a second transmission unit on the basis of the second encoded picture, the first and second transmission units being units configured for network transmission and being different from video coding units of the first and second encoded picture, and a definer for defining a first identifier of said first transmission unit and a second identifier of said second transmission unit, the first and the second identifiers being indicative of the respective decoding order of information included in the first transmission unit and information included in the second transmission unit, and the first and the second identifiers being different from the video coding units of the first and the second encoded picture and from time stamps of the first and the second encoded picture. 6. The device according to claim 5, wherein it is a gateway device. 7. The device according to claim 5, wherein it is a mobile communication device. 8. The device according to claim 5, wherein it is a streaming server. 9. An encoder for encoding pictures and for ordering encoded pictures comprising a first and a second encoded picture, the encoder comprising: an arranger for forming at least a first transmission unit on the basis of the first encoded picture and at least a second transmission unit on the basis of the second encoded picture, the first and second transmission units being units configured for network transmission and being different from video coding units of the first and second encoded picture, and a definer for defining a first identifier of said first transmission unit and a second identifier of said second transmission unit, the first and the second identifiers being indicative of the respective decoding order of information included in the first transmission unit and information included in the second transmission unit, and the first and the second identifiers being different from the video coding units of the first and the second encoded picture and from time stamps of the first and the second encoded picture. 10. The encoder according to claim 9, wherein said arranger is arranged to include a first slice into said first transmission unit and a second slice into said second transmission unit. 11. A decoder for decoding encoded pictures for forming decoded pictures, the encoded pictures comprising a first and a second encoded picture transmitted in at least a first transmission unit formed on the basis of the first encoded picture and in at least a second transmission unit formed on the basis of the second encoded picture, the first and second transmission units being units configured for network transmission and being different from video coding units of the first and second encoded picture, wherein the decoder comprises a processor for determining the decoding order of information included in the first transmission unit and information included in the second transmission unit on the basis of a first identifier of said first transmission unit and a second identifier of said second transmission unit, and the first and the second identifiers being different from the video coding units of the first and the second encoded picture and from time stamps of the first and the second encoded picture. 12. A system comprising: an encoder for encoding pictures and for ordering encoded pictures comprising a first and a second encoded picture, the encoder comprising an arranger for forming at least a first transmission unit on the basis of the first encoded picture and at least a second transmission unit on the basis of the second encoded picture, the first and second transmission units being units configured for network transmission and being different from video coding units of the first and second encoded picture, and a decoder for decoding the encoded pictures, wherein the system further comprises: in the encoder a definer for defining a first identifier of said first transmission unit and a second identifier of said second transmission unit, the first and the second identifiers being indicative of the respective decoding order of information included in the first transmission unit and information included in the second transmission unit, and the first and the second identifiers being different from the video coding units of the first and the second encoded picture and from time stamps of the first and the second encoded picture, and a processor in the decoder for determining the decoding order of information included in the first transmission unit and information included in the second transmission unit on the basis of said first identifier and said second identifier. 13. A non-transitory computer readable medium encoded with computer executable instructions for decoding encoded pictures to form decoded pictures, the encoded pictures comprising a first and a second encoded picture transmitted in at least a first transmission unit formed on the basis of the first encoded picture and at least a second transmission unit formed on the basis of the second encoded picture, the first and second transmission units being units configured for network transmission and being different from video coding units of the first and second encoded picture, wherein the computer program further comprises computer executable instructions for determining the decoding order of information included in the first transmission unit and information included in the second transmission unit on the basis of a first identifier of said first transmission unit and a second identifier of said second transmission unit, and the first and the second identifiers being different from the video coding units of the first and the second encoded picture and from time stamps of the first and the second encoded picture. 14. A non-transitory computer readable medium encoded with computer executable instructions for performing a method for ordering encoded pictures comprising a first and a second encoded picture, for forming at least a first transmission unit on the basis of the first encoded picture, and at least a second transmission unit on the basis of the second encoded picture, the first and second transmission units being units configured for network transmission and being different from video coding units of the first and second encoded picture, wherein the computer program further comprising computer executable instructions for defining a first identifier of said first transmission unit and a second identifier of said second transmission unit, the first and the second identifiers being indicative of the respective decoding order of information included in the first transmission unit and information included in the second transmission unit, and the first and the second identifiers being different from the video coding units of the first and the second encoded picture and from time stamps of the first and the second encoded picture. 15. A non-transitory module for ordering encoded pictures for transmission, the encoded pictures comprising a first and a second encoded picture, the module comprising: an arranger for forming at least a first transmission unit on the basis of the first encoded picture and at least a second transmission unit on the basis of the second encoded picture, the first and second transmission units being units configured for network transmission and being different from video coding units of the first and second encoded picture, and a definer for defining a first identifier of said first transmission unit and a second identifier of said second transmission unit, the first and the second identifiers being indicative of the respective decoding order of information included in the first transmission unit and information included in the second transmission unit, and the first and the second identifiers being different from the video coding units of the first and the second encoded picture and from time stamps of the first and the second encoded picture. 16. A non-transitory module for reordering encoded pictures for decoding, the encoded pictures comprising a first and a second encoded picture transmitted in at least a first transmission unit formed on the basis of the first encoded picture and in at least a second transmission unit formed on the basis of the second encoded picture, the first and second transmission units being units configured for network transmission and being different from video coding units of the first and second encoded picture, wherein the module comprises a processor for determining the decoding order of information included in the first transmission unit and information included in the second transmission unit on the basis of a first identifier of said first transmission unit and a second identifier of said second transmission unit, and the first and second identifiers being different from the video coding units of the first and the second encoded picture and from time stamps of the first and the second encoded picture. 17. The module according to claim 15, wherein said arranger is configured to include a first slice into said first transmission unit and a second slice into said second transmission unit. 18. A method for ordering encoded pictures comprising a first and a second encoded picture, comprising: forming at least a first transmission unit encapsulating information of the first encoded picture, and forming at least a second transmission unit encapsulating information of the second encoded picture, the first and second transmission units being configured for network transmission and being different from video coding units of the first and second encoded picture, defining a first identifier in said first transmission unit and a second identifier in said second transmission unit, the first and the second identifiers being indicative of the respective decoding order of information included in the first transmission unit and information included in the second transmission unit, and the first and the second identifiers being different from the video coding units of the first and the second encoded picture and from time stamps of the first and the second encoded picture. 19. A device comprising: a processor, and a memory including computer executable instructions, the memory and the computer executable instructions being configured to, in cooperation with the processor, cause the device to: form at least a first transmission unit on the basis of the first encoded picture and at least a second transmission unit on the basis of the second encoded picture, the first and second transmission units being units configured for network transmission and being different from video coding units of the first and second encoded picture, and define a first identifier of said first transmission unit and a second identifier of said second transmission unit, the first and the second identifiers being indicative of the respective decoding order of information included in the first transmission unit and information included in the second transmission unit, and the first and the second identifiers being different from the video coding units of the first and the second encoded picture and from time stamps of the first and the second encoded picture. | This invention describes a method for ordering encoded pictures in an encoder and decoder system. The method involves encoding pictures, forming groups of pictures with unique picture IDs, and transmitting the encoded pictures to a decoder. The encoded pictures are rearranged in decoding order and decoded to form decoded pictures. The method also includes defining a video sequence ID for the encoded pictures, which is used in the decoding process to determine which pictures belong to the same group. This invention also encompasses a system, encoder, decoder, electronic device, software program, and storage medium. | The invention claims a method for ordering encoded pictures. The method includes forming at least a first transmission unit and a second transmission unit based on the first encoded picture and the second encoded picture, respectively. The first and second transmission units are configured for network transmission and are different from video coding units. The method further includes defining a first identifier for the first transmission unit and a second identifier for the second transmission unit. These identifiers indicate the decoding order of information included in the transmission units and are different from the video coding units and time stamps of the encoded pictures. The invention also claims a device for ordering encoded pictures, which includes an arranger for forming the transmission units and a definer for defining the identifiers. The device can be a gateway device, a mobile communication device, or a streaming server. Additionally, the invention claims an encoder for encoding and ordering pictures, a decoder for decoding the encoded pictures, and a system including both the encoder and decoder. The system includes a processor in the decoder for determining the decoding order based on the identifiers defined by the encoder. Furthermore, the invention claims a non-transitory computer-readable medium encoded with instructions for decoding the encoded pictures and for performing the method of ordering the pictures. The instructions include determining the decoding order based on the identifiers. Moreover, the invention claims a non-transitory module for ordering encoded pictures and another module for reordering the encoded pictures for decoding. The reordering module includes a processor for determining the decoding order based on the identifiers. Lastly, the invention claims a method for ordering encoded pictures, where the method includes forming the transmission units encapsulating the information of the encoded pictures and defining the identifiers indicating the decoding order. The device according to the invention includes a processor and memory with executable instructions for performing the method of forming the transmission units and defining the identifiers. | This invention describes a method and system for ordering encoded pictures in an encoder and decoder system. The method involves encoding pictures, forming groups of pictures with unique picture IDs, and transmitting the encoded pictures to a decoder. The pictures are rearranged in decoding order and decoded to form the final pictures. The invention also includes a device, encoder, decoder, software program, and storage medium for implementing the method. The device can be a gateway device, mobile communication device, or streaming server. The invention further claims a non-transitory computer-readable medium and module for decoding and ordering the pictures. The device includes a processor and memory for executing the instructions.
For use in packet-switched networks, a method is provided for using external information regarding the degree of misordering of packets, to make header compression more robust against such misordering. | What is claimed is: 1. A method comprising: determining, at a source external to a packet compressor, a degree of packet misordering occurring for packets being transmitted over a communications channel; selecting an interpretation interval parameter for a packet-header compression algorithm, the interpretation interval parameter being configurable to correspond to the determined degree of packet misordering; and compressing the headers of the packets being transmitted over the communications channel in accordance with the interpretation interval parameter. 2. The method of claim 1, wherein the packet-header compression algorithm is of a kind in which a portion of an original field value is transmitted and the original field value is recovered by interpreting the transmitted portion within an interpretation interval about a previously received field value vref; and the interpretation interval parameter to be selected comprises the position of the interpretation interval relative to vref. 3. The method of claim 1, wherein the packet-header compression algorithm is of a kind in which a variable number of consecutive packets are transmitted with full headers to establish a context before transmitting packets with compressed headers; and the number of consecutive packets to be transmitted with full headers is varied as a function of the determined degree of packet misordering. 4. The method of claim 1, further comprising controlling the delivery of late-arriving packets as input to a decompression algorithm. 5. The method of claim 4, wherein the controlling step comprises determining a degree of lateness of packets that can be tolerated by the decompression algorithm. 6. The method of claim 4, wherein the controlling step comprises withholding late-arriving packets from delivery if they are later that a specified amount. 7. The method of claim 4, wherein the controlling step comprises delivering each of at least some late-arriving packets together with an indication that the packet is late. 8. The method of claim 4, wherein the controlling step comprises delivering each of at least some late-arriving packets together with an indication of how late the packet arrived. 9. The method of claim 8, wherein the indication of how late the packet arrived is based on a gap in sequence numbers of arrived packets. 10. A method comprising: obtaining a determined degree of packet misordering occurring for packets being transmitted over a communications channel; selecting an interpretation interval parameter for a packet-header compression algorithm, the interpretation interval parameter being configurable to correspond to the determined degree of packet misordering; and compressing the headers of the packets being transmitted over the communications channel in accordance with the interpretation interval parameter. 11. The method of claim 10, wherein the packet-header compression algorithm is of a kind in which a portion of an original field value is transmitted and the original field value is recovered by interpreting the transmitted portion within an interpretation interval about a previously received field value vref; and the interpretation interval parameter to be selected comprises the position of the interpretation interval relative to vref. 12. The method of claim 10, wherein the packet-header compression algorithm is of a kind in which a variable number of consecutive packets are transmitted with full headers to establish a context before transmitting packets with compressed headers; and the number of consecutive packets to be transmitted with full headers is varied as a function of the determined degree of packet misordering. 13. The method of claim 10, further comprising controlling the delivery of late-arriving packets as input to a decompression algorithm. 14. The method of claim 13, wherein the controlling step comprises determining a degree of lateness of packets that can be tolerated by the decompression algorithm. 15. The method of claim 13, wherein the controlling step comprises withholding late-arriving packets from delivery if they are later that a specified amount. 16. The method of claim 13, wherein the controlling step comprises delivering each of at least some late-arriving packets together with an indication that the packet is late. 17. The method of claim 13, wherein the controlling step comprises delivering each of at least some late-arriving packets together with an indication of how late the packet arrived. 18. The method of claim 17, wherein the indication of how late the packet arrived is based on a gap in sequence numbers of arrived packets. 19. A method comprising: receiving, from a source external to a packet compressor, a determined degree of packet misordering occurring for packets being transmitted over a communications channel; selecting an interpretation interval parameter for a packet-header compression algorithm, the interpretation interval parameter being configurable to correspond to the determined degree of packet misordering; and compressing the headers of the packets being transmitted over the communications channel in accordance with the interpretation interval parameter. 20. The method of claim 19, wherein the packet-header compression algorithm is of a kind in which a portion of an original field value is transmitted and the original field value is recovered by interpreting the transmitted portion within an interpretation interval about a previously received field value vref; and the interpretation interval parameter to be selected comprises the position of the interpretation interval relative to vref. 21. The method of claim 19, wherein the packet-header compression algorithm is of a kind in which a variable number of consecutive packets are transmitted with full headers to establish a context before transmitting packets with compressed headers; and the number of consecutive packets to be transmitted with full headers is varied as a function of the determined degree of packet misordering. 22. The method of claim 19, further comprising controlling the delivery of late-arriving packets as input to a decompression algorithm. 23. The method of claim 22, wherein the controlling step comprises determining a degree of lateness of packets that can be tolerated by the decompression algorithm. 24. The method of claim 22, wherein the controlling step comprises withholding late-arriving packets from delivery if they are later that a specified amount. 25. The method of claim 22, wherein the controlling step comprises delivering each of at least some late-arriving packets together with an indication that the packet is late. 26. The method of claim 22, wherein the controlling step comprises delivering each of at least some late-arriving packets together with an indication of how late the packet arrived. 27. The method of claim 26, wherein the indication of how late the packet arrived is based on a gap in sequence numbers of arrived packets. | This invention pertains to improving header compression in packet-switched networks by incorporating external information on packet misordering. The method enhances the robustness of header compression against packet misordering, thereby improving network performance. | The claimed invention is a method for improving packet-header compression in a communications channel. The method includes the following steps: 1. Determining the degree of packet misordering occurring for packets transmitted over the communications channel at an external source. 2. Selecting an interpretation interval parameter for a packet-header compression algorithm based on the determined degree of packet misordering. This parameter corresponds to the position of the interpretation interval relative to a previously received field value. 3. Compressing the headers of the transmitted packets according to the chosen interpretation interval parameter. Additionally, the method may include controlling the delivery of late-arriving packets as input to a decompression algorithm. The control can involve determining the degree of lateness that the decompression algorithm can handle, withholding late-arriving packets if they exceed a specified amount, or delivering late-arriving packets with indications of their lateness, such as an indication that the packet is late or an indication of how late the packet arrived based on sequence numbers. In summary, the claimed method enhances packet-header compression by adjusting the interpretation interval parameter based on the degree of packet misordering and provides control mechanisms for managing late-arriving packets in decompression. | This invention aims to improve header compression in packet-switched networks by incorporating external information on packet misordering. By determining the degree of packet misordering, selecting an interpretation interval parameter for a compression algorithm, and compressing the headers accordingly, this method enhances the robustness of header compression and improves network performance. The invention also includes control mechanisms for managing late-arriving packets in decompression, such as determining the degree of lateness, withholding excessive late-arriving packets, or providing indications of their lateness. Overall, this method enhances packet-header compression by adjusting parameters and offers control mechanisms for efficient decompression.
An incoming call is detected from a calling entity. If the incoming call is associated with a subscription to presence information media data associated with the subscription can be output through an output unit in the telephone terminal. If the incoming call is determined to be associated with a subscription to presence information, it is determined whether the media data is present in the terminal, and if the media data is present in the terminal, the media data is output through an output unit in the telephone terminal. | The invention claimed is: 1. An apparatus comprising: a processor; and a memory including a computer program, the memory and the computer program configured to, with the processor, cause the apparatus to: detect an incoming call from a calling entity; determine if a subscription by a called party to presence information stored in a presence server is to presence information provided to the presence server by the calling entity; in an instance in which the subscription by the called party to presence information stored in the presence server is to presence information provided to the presence server by the calling entity, determining whether media data corresponding to the presence information provided by the calling entity is present on a receiving device of the incoming call; in response to a determination that the media data is not present, causing the media data to be downloaded in advance of a notification of the incoming call; and cause media data, obtained from the presence server corresponding to the presence information provided by the calling entity, to be output. 2. The apparatus of claim 1 wherein the processor is further configured to determine, after determining that the incoming call is associated with a subscription to presence information, whether media data corresponding to the subscription is stored in a presence server, and downloading the media data to the presence server if the media data is not stored. 3. The apparatus of claim 1 wherein the memory and the computer program are further configured to, with the processor, cause the apparatus to communicate with a presence server to determine whether the incoming call is associated with a subscription and to download any media item associated with the subscription not already stored. 4. The apparatus of claim 1 wherein the apparatus comprises a mobile communication terminal, and wherein causing media data corresponding to the presence information provided by the calling entity to be downloaded comprises receiving the media data corresponding to the presence information provided by the calling entity via an air interface of the mobile communication terminal. 5. The apparatus of claim 1 wherein the media data is a ring-tone, a media presentation or a video clip. 6. The apparatus of claim 1 wherein the media data comprises a media presentation. 7. The apparatus of claim 1 wherein the media data comprises a video clip. 8. A computer program product comprising computer readable program code stored in a memory, the computer program product comprising: computer readable program code for causing a computer to detect an incoming call from a calling entity; computer readable program code for causing a computer to determine whether a subscription by a called party to presence information is to presence information provided by the calling entity; computer readable program code for causing media data corresponding to the presence information provided by the calling entity to be downloaded in advance of an incoming call in an instance in which the subscription by the called party to presence information stored in the presence server is to presence information provided to the presence server by the calling entity; computer readable program code for detecting an incoming call from the calling entity after the media data corresponding to the presence information provided by the calling entity has been downloaded; and computer readable program code for causing a computer to output media data associated with the subscription to the presence information provided by the calling entity. 9. The computer program product of claim 8 further comprising computer readable program code for causing a computer to download media data associated with the subscription, if not previously downloaded. 10. The computer program product of claim 8 further comprising computer readable program code for causing a computer to communicate with a presence server to determine whether a caller identity associated with the incoming call is associated with a subscription and to download any new media data from the presence sever. 11. The computer program product of claim 8 further comprising computer readable program code for causing a computer to identify media data associated with the subscription and store the media data. 12. The computer program product of claim 8 wherein the media data comprises a ring tone. 13. The computer program product of claim 8 wherein the media data comprises a media presentation. 14. The computer program product of claim 8 wherein the media data comprises a video clip. 15. A method comprising: detecting an incoming call from a calling entity; determining, with a processor, whether a subscription by a called party to presence information stored in a presence server is to presence information provided to the presence server by the calling entity; in an instance in which the subscription by the called party to presence information stored in the presence server is to presence information provided to the presence server by the calling entity, determining whether media data corresponding to the presence information provided by the calling entity is present on a receiving device of the incoming call; in response to a determination that the media data is not present, causing the media data to be downloaded in advance of a notification of the incoming call; and causing media data, obtained from the presence server corresponding to the presence information provided by the calling entity, to be output. 16. The method of claim 15 further comprising determining, after determining that the incoming call is associated with a subscription to presence information, whether media data corresponding to the subscription is stored in a presence server, and downloading the media data to the presence server module if the media data is not stored. 17. The method of claim 15 further comprising communicating with a presence server to determine whether the incoming call is associated with a subscription and to download any media item associated with the subscription not already stored. 18. The method of claim 15 wherein the media data is a ring-tone, a media presentation or a video clip. 19. The method of claim 15 wherein the media data comprises a media presentation. 20. The method of claim 15 wherein the media data comprises a video clip. 21. An apparatus comprising: a processor; and a memory including a computer program, the memory and the computer program configured to, with the processor, cause the apparatus to: in response to detecting an incoming call from a calling entity associated with a caller identity, determine whether media data that is provided by a subscription to a presence service corresponding to presence information provided by the calling entity is present on the apparatus, said media data comprising at least a portion of presence information provided by a plurality of entities including the calling entity and held by a presence server that provides the presence service to the apparatus; in response to a determination that the media data is not present, receive the media data; and associate said media data with the caller identity, said media data comprising at least part of the presence information provided by the calling entity and held by the presence server, wherein the media data is configured to be output through an output unit of a communication terminal in an instance in which the incoming call from the calling entity is detected. 22. A method comprising: in response to detecting an incoming call from a calling entity associated with a caller identity, determining whether media data that is provided by a subscription to a presence service corresponding to presence information provided by the calling entity is present on the apparatus, said media data comprising at least a portion of presence information provided by a plurality of entities including the calling entity and held by a presence server that provides the presence service to the apparatus; in response to a determination that the media data is not present, receiving the media data; and associating, with a processor, said media data with the caller identity, said media data comprising at least part of the presence information provided by the calling entity and held by the presence server, wherein the media data is configured to be output through an output unit of a communication terminal in an instance in which the incoming call from the calling entity is detected. | This system detects incoming calls and determines if they are associated with a subscription to presence information. If they are, the system checks whether the media data is available in the terminal. If the data is present, it is output through the telephone terminal's output unit. | The invention disclosed in the claims relates to an apparatus and method for handling incoming calls. The apparatus includes a processor and memory, and is configured to detect an incoming call from a calling entity. It then determines if the called party has subscribed to presence information stored in a presence server. If the subscription is to presence information provided by the calling entity, the apparatus determines whether media data corresponding to the presence information is present on the receiving device. If the media data is not present, it is downloaded in advance of the incoming call. Finally, the apparatus outputs media data obtained from the presence server corresponding to the presence information provided by the calling entity. The embodiment of the invention also includes a computer program product comprising computer-readable program code stored in memory. The computer program product includes code for detecting an incoming call, code for determining the subscription to presence information, code for downloading media data, and code for outputting the media data. Additionally, the claims describe a method for handling incoming calls. The method includes detecting an incoming call, determining the subscription to presence information, downloading media data if it is not present, and outputting the media data. Overall, the invention provides a solution for downloading and outputting media data associated with presence information of an incoming call, enhancing the calling experience for the called party. | This system detects incoming calls and checks if the caller has subscribed to presence information. If so, it determines if the media data is available and outputs it through the telephone terminal. The invention includes an apparatus and method for handling incoming calls, with features for detecting calls, determining subscriptions, downloading media data, and outputting it. The invention aims to improve the calling experience by providing media data associated with presence information.
Various methods for visual search stability are provided. One example method includes determining a plurality of image matching distances for a captured object depicted in a video frame, where each image matching distance being indicative of a quality of a match between the captured object and a respective object match result. The example method further includes including, in a candidate pool, an indication of the object match results having image matching distances in a candidate region, discarding the object match results having image matching distances in a non-candidate region, and analyzing the object match results with image matching distances in a potential candidate region to include, in the candidate pool, indications of select object match results with image matching distances in the potential candidate region. Similar and related example methods and example apparatuses are also provided. | What is claimed is: 1. A method comprising: determining a plurality of image matching distances for a captured object depicted in a video frame, each image matching distance being indicative of a quality of a match between the captured object and a respective object match result; including, in a candidate pool, an indication of the object match results having image matching distances in a candidate region; discarding the object match results having image matching distances in a non-candidate region; and analyzing the object match results with image matching distances in a potential candidate region to include, in the candidate pool, indications of select object match results with image matching distances in the potential candidate region. 2. The method of claim 1, further comprising analyzing the object match results with indications in the candidate pool with respect to a result history to identify a selected object match result. 3. The method of claim 2, further comprising: causing a representation of the selected object match result to be output to a user interface as a previous object match result; determining a current selected object match result; determining a confidence level for the current selected object match result; and causing a representation of the current selected object match result to be output to a user interface based in part on the confidence level of the current selected object match result. 4. The method of claim 2, further comprising: causing a representation of the selected object match result to be output to a user interface as a previous object match result; determining a current selected object match result; determining a confidence level for the previous object match result and the current selected object match result; and causing a representation of the previous object match result to be output to a user interface based in part on the confidence level of the current selected object match result, the confidence level of the previous object match result, and a status of a timer. 5. The method of claim 1, wherein analyzing the object match results with image matching distances in the potential candidate region to include, in the candidate pool, indications of select object match results with image matching distances in the potential candidate region includes: clustering the image matching distances in the potential candidate region into a first cluster and a second cluster based in part on a holistic cluster distance for the first cluster and a holistic cluster distance for the second cluster; discarding object match results with image matching distances in the second cluster; and including indications of object match results with image matching distances in the first cluster in the candidate pool. 6. The method of claim 1, further comprising: applying a first adaptive threshold or a second adaptive threshold to the image matching distances associated with the object match results having indications in the candidate pool based in part upon whether a result history for the captured object has been defined; and determining object match results to include in the result history based on the applied first or second threshold. 7. The method of claim 1, further comprising further comprising: analyzing the image matching distances of the object match results indicated in the candidate pool with respect to a result history to identify at least two selected object match results; determining respective confidence levels for the at least two selected object match results based in part on a respective result history frequencies for the of the at least two selected object match results; and causing representations of the at least two selected object match results to be output to a user interface. 8. The method of claim 7, further comprising causing representations of a hierarchy of information links to be output to the user interface for the at least two selected object match results. 9. An apparatus comprising at least one processor and at least one memory including computer program code, the at least one memory and the computer program code configured to, with the at least one processor, cause the apparatus at least to: determine a plurality of image matching distances for a captured object depicted in a video frame, each image matching distance being indicative of a quality of a match between the captured object and a respective object match result; include, in a candidate pool, an indication of the object match results having image matching distances in a candidate region; discard object match results having image matching distances in a non-candidate region; and analyze the object match results with image matching distances in a potential candidate region to include, in the candidate pool, indications of select object match results with image matching distances in the potential candidate region. 10. The apparatus of claim 9, wherein the apparatus is further caused to analyze the object match results with indications in the candidate pool with respect to a result history to identify a selected object match result. 11. The apparatus of claim 10, wherein the apparatus is further caused to: cause a representation of the selected object match result to be output to a user interface as a previous object match result; determine a current selected object match result; determine a confidence level for the current selected object match result; and cause a representation of the current selected object match result to be output to a user interface based in part on the confidence level of the current selected object match result. 12. The apparatus of claim 10, wherein the apparatus is further caused to: cause a representation of the selected object match result to be output to a user interface as a previous object match result; determine a current selected object match result; determine a confidence level for the previous object match result and the current selected object match result; and cause a representation of the previous object match result to be output to a user interface based in part on the confidence level of the current selected object match result, the confidence level of the previous object match result, and a status of a timer. 13. The apparatus of claim 9, wherein the apparatus caused to analyze the object match results with image matching distances in the potential candidate region to include, in the candidate pool, indications of select object match results with image matching distances in the potential candidate region includes being caused to: cluster the image matching distances in the potential candidate region into a first cluster and a second cluster based in part on a holistic cluster distance for the first cluster and a holistic cluster distance for the second cluster; discard object match results with image matching distances in the second cluster; and include indications of object match results with image matching distances in the first cluster in the candidate pool. 14. The apparatus of claim 9, wherein the apparatus is further caused to: apply a first adaptive threshold or a second adaptive threshold to the image matching distances associated with the object match results having indications in the candidate pool based in part upon whether a result history for the captured object has been defined; and determine object match results to include in the result history based on the applied first or second threshold. 15. The apparatus of claim 9, wherein the apparatus is further caused to: analyze the image matching distances of the object match results indicated in the candidate pool with respect to a result history to identify at least two selected object match results; determine respective confidence levels for the at least two selected object match results based in part on a respective result history frequencies for the of the at least two selected object match results; and cause representations of the at least two selected object match results to be output to a user interface. 16. The apparatus of claim 15, wherein the apparatus is further caused to cause representations of a hierarchy of information links to be output to the user interface for the at least two selected object match results. 17. The apparatus of claim 9, wherein the apparatus comprises a mobile terminal; and wherein the apparatus further comprises user interface circuitry configured to facilitate user control of at least some functions of the mobile terminal through the use of a display and configured to respond to user inputs, and a display and display circuitry configured to display at least a portion of a user interface of the mobile terminal. 18. A computer program product comprising a non-transitory computer readable storage medium having program code stored thereon, the program code, when executed, causes an apparatus to: determine a plurality of image matching distances for a captured object depicted in a video frame, each image matching distance being indicative of a quality of a match between the captured object and a respective object match result; include, in a candidate pool, an indication of the object match results having image matching distances in a candidate region; discard object match results having image matching distances in a non-candidate region; and analyze the object match results with image matching distances in a potential candidate region to include, in the candidate pool, indications of select object match results with image matching distances in the potential candidate region. 19. The computer program product of claim 18, wherein the program code further causes the apparatus to analyze the object match results with indications in the candidate pool with respect to a result history to identify a selected object match result. 20. The computer program product of claim 19, wherein the program code further causes the apparatus to: cause a representation of the selected object match result to be output to a user interface as a previous object match result; determine a current selected object match result; determine a confidence level for the previous object match result and the current selected object match result; and cause a representation of the previous object match result to be output to a user interface based in part on the confidence level of the current selected object match result, the confidence level of the previous object match result, and a status of a timer. | The disclosed invention relates to methods and apparatuses for enhancing the stability of visual search systems. One method involves determining the quality of the match between a captured object and various object match results using image matching distances. Object match results with image matching distances in a candidate region are included in a candidate pool, while those in a non-candidate region are discarded. Object match results with image matching distances in a potential candidate region are then analyzed to determine select matches to include in the candidate pool. The invention also encompasses related methods and apparatuses. | In summary, the claimed invention is a method and apparatus for determining image matching distances for a captured object depicted in a video frame, and then selecting and analyzing object match results based on these distances. The method involves including object match results with matching distances in a candidate pool, discarding results outside of a specified non-candidate region, and analyzing the remaining results in a potential candidate region. The apparatus includes at least one processor and memory, along with program code to perform the method. The invention also involves analyzing match results with respect to a result history, determining confidence levels for selected results, and outputting representations of these results to a user interface. | This invention relates to techniques for improving the stability of visual search systems. The method involves assessing the match quality between a captured object and various object match results using image matching distances. Promising results within a candidate region are added to a candidate pool, while results in a non-candidate region are discarded. Further analysis is conducted on results within a potential candidate region to determine selected matches to include in the candidate pool. The invention also includes related methods and apparatuses. In summary, this invention proposes a method and apparatus for calculating image matching distances for a captured object in a video frame, followed by selecting and analyzing object match results based on these distances. The technique involves adding matching results to a candidate pool, excluding results in a nonspecified non-candidate region, and analyzing the remaining results within a potential candidate region. The apparatus comprises a processor, memory, and program code to execute the method. Additionally, the invention involves analyzing match results in relation to historical data, establishing confidence levels for selected results, and presenting representations of these results through a user interface.
A mapping method for simplifying broadcast systems, such as Digital Video Broadcast Terrestrial (DVB-T). Broadcast address information is mapped to the Packet Identifier (PID) field of a Motion Picture Expert Group level 2 transport stream (MPEG2-TS). Table complexity can be minimized, or the service information (SI) tables can be removed without impacting hardware level discrimination of likely relevant packets. | I claim: 1. A method for constructing a data packet having both a payload segment that carries data associated with an identifier and a header segment that has one or more fields, the method comprising: generating an address value based on the identifier at a transmitting terminal; and populating the address value into a field of the header that will be used as a selection criteria by a receiving terminal, wherein the selection criteria is established without the use of tables used to link a packet identification to a multicast network layer address. 2. An apparatus, comprising: at least one processor; and at least one memory including executable instructions, the at least one memory and the executable instructions being configured to, in cooperation with the at least one processor, cause the apparatus to perform at least the following: construct a data packet having both a payload segment that carries data associated with an identifier and a header segment that has one or more fields, the at least one memory and the executable instructions being further configured to, in cooperation with the at least one processor, cause the apparatus to: generate an address value based on the identifier; and populate the address value into a field of the header that will be used as a selection criteria by a receiving terminal, wherein the selection criteria is established without the use of tables used to link a packet identification to a multicast network layer address. 3. An article of manufacture, comprising: a non-transitory computer readable medium including instructions for: constructing a data packet having both a payload segment that carries data associated with an identifier and a header segment that has one or more fields, the constructing comprising instructions for: generating an address value based on the identifier; and populating the address value into a field of the header that will be used as a selection criteria by a receiving terminal, wherein the selection criteria is established without the use of tables used to link a packet identification to a multicast network layer address. 4. An apparatus, comprising: at least one processor; and at least one memory including executable instructions, the at least one memory and the executable instructions being configured to, in cooperation with the at least one processor, cause the apparatus to perform at least the following: select a desired data packet from a plurality of data packets, wherein each of the plurality of data packets comprises a payload segment that carries data associated with an identifier and a header segment that has one or more fields, the at least one memory and the executable instructions being further configured to, in cooperation with the at least one processor, cause the apparatus to: generate an expected value for a field in the header based on the identifier without the use of tables used to link a packet identification to a multicast network layer address, wherein said field is used as selection criteria; and examine the field used as selection criteria in each packet in a plurality of incoming packets so as to identify packets that contain the expected value. 5. An article of manufacture, comprising: a non-transitory computer readable medium including instructions for: selecting a desired data packet from a plurality of data packets, wherein each of the plurality of data packets comprises a payload segment that carries data associated with an identifier and a header segment that has one or more fields, the selecting comprising instructions for: generating an expected value for a field in the header based on the identifier without the use of tables used to link a packet identification to a multicast network layer address, wherein said field is used as selection criteria; and examining the field used as selection criteria in each packet in a plurality of incoming packets so as to identify packets that contain the expected value. 6. A system comprising: a transmitting apparatus; and a receiving apparatus; the transmitting apparatus being configured to construct a data packet having both a payload segment that carries data associated with an identifier and a header segment that has one or more fields, wherein the construction further comprises the transmitting apparatus being configured to: generate an address value based on the identifier; and populate the address value into a field of the header that will be used as a selection criteria by a receiving terminal, wherein the selection criteria is established without the use of tables used to link a packet identification to a multicast network layer address; the receiving apparatus being configured to select a desired data packet from a plurality of data packets, wherein the selection further comprises the receiving apparatus being configured to: generate an expected value for a field in the header based on the identifier without the use of tables used to link a packet identification to a multicast network layer address, wherein said field is used as selection criteria; and examine the field used as selection criteria in each packet in a plurality of incoming packets so as to identify packets that contain the expected value. | This method proposes a way to simplify broadcast systems, specifically Digital Video Broadcast Terrestrial (DVB-T), by mapping broadcast address information to the Packet Identifier (PID) field of an MPEG2-TS transport stream. By doing so, the complexity of the table can be reduced, and it is possible to remove service information (SI) tables without affecting the hardware's ability to identify relevant packets. This approach aims to streamline broadcast systems and optimize their efficiency. | Claim 1 presents a method for constructing a data packet with both a payload segment and a header segment. The method involves generating an address value based on an identifier at a transmitting terminal and populating the address value into a field of the header segment. The field in the header segment is used as a selection criteria by a receiving terminal, without the use of tables that link a packet identification to a multicast network layer address. Claim 2 describes an apparatus that performs the method described in Claim 1. The apparatus includes at least one processor and at least one memory. The memory stores executable instructions that, when executed by the processor, cause the apparatus to construct a data packet with a payload segment and a header segment. It further generates an address value based on an identifier and populates the address value into a field of the header segment. The field is used as a selection criteria by a receiving terminal, without the use of tables that link a packet identification to a multicast network layer address. Claim 3 presents an article of manufacture in the form of a non-transitory computer readable medium. The medium contains instructions for constructing a data packet with a payload segment and a header segment. The instructions also generate an address value based on an identifier and populate the address value into a field of the header segment. The field is used as a selection criteria by a receiving terminal, without the use of tables that link a packet identification to a multicast network layer address. Claim 4 describes an apparatus that selects a desired data packet from a plurality of data packets. Each data packet includes a payload segment and a header segment with one or more fields. The apparatus generates an expected value for a field in the header segment based on an identifier, without the use of tables that link a packet identification to a multicast network layer address. It then examines the field used as a selection criteria in each packet of a plurality of incoming packets to identify packets that contain the expected value. Claim 5 presents an article of manufacture in the form of a non-transitory computer readable medium. The medium includes instructions for selecting a desired data packet from a plurality of data packets. Each data packet has a payload segment and a header segment with one or more fields. The instructions generate an expected value for a field in the header segment based on an identifier, without the use of tables that link a packet identification to a multicast network layer address. They also examine the field used as a selection criteria in each packet of a plurality of incoming packets to identify packets that contain the expected value. Claim 6 describes a system that includes a transmitting apparatus and a receiving apparatus. The transmitting apparatus constructs a data packet with both a payload segment and a header segment. It generates an address value based on an identifier and populates the address value into a field of the header segment. The field is used as a selection criteria by a receiving terminal, without the use of tables that link a packet identification to a multicast network layer address. The receiving apparatus selects a desired data packet from a plurality of data packets. It generates an expected value for a field in the header segment based on an identifier, without the use of tables that link a packet identification to a multicast network layer address. The receiving apparatus also examines the field used as a selection criteria in each packet of a plurality of incoming packets to identify packets that contain the expected value. | This method proposes a simplified approach to broadcast systems, specifically Digital Video Broadcast Terrestrial (DVB-T), by mapping broadcast address information to the Packet Identifier (PID) field of an MPEG2-TS transport stream. By doing so, the complexity of the table can be reduced, and it is possible to remove service information (SI) tables without affecting the hardware's ability to identify relevant packets. This approach aims to streamline broadcast systems and optimize their efficiency. The claims detail methods, apparatuses, and systems for constructing and selecting data packets without relying on tables that link packet identification to multicast network layer addresses.
The present application describes a Qos module for use in a home network that comprises a plurality of devices and a home gateway. The home gateway is enabled to receive a multicast stream and to forward the multicast stream to at least one of the devices under control of a multicast proxy module. The Qos module further comprises the multicast proxy module for also sending, upon reception of a multicast join message from one of the devices for joining the multicast stream, a Quality of Service request. The Quality of Service request comprising an address of the home gateway and an address of said device. The Qos module further comprises a unicast Quality of Service control module for reception of the Quality of Service request and for sending a unicast Quality of Service event message in order to request thereby provision of Quality of Service for the multicast stream when being forwarded from the home gateway to the device. | The invention claimed is: 1. A home gateway comprising a Quality of Service (QoS) module for use in a home network that comprises a plurality of devices and the home gateway, said home gateway being enabled to receive a multicast stream and to forward said multicast stream to at least one of said devices under control of a multicast proxy module, wherein said QoS module comprises: said multicast proxy module configured to: send, upon reception of a multicast join message from one of said devices for joining said multicast stream, a QoS request comprising an address of said home gateway and an address of said device, said QoS request further comprising a reference to said multicast stream, and store in a multicast membership database said address of said device in association with said reference to said multicast stream; a unicast QoS control module configured to: receive said QoS request, and send a unicast QoS event message for requesting thereby provision of QoS for said multicast stream when being forwarded from said home gateway to said device, said unicast QoS module further comprising a look-up table configured to look-up an associated QoS class in its look-up table based upon said reference to said multicast stream. 2. The home gateway according to claim 1, wherein said address of said device is anyone of a source Internet Protocol address and a Media Access Control address of said device. 3. The home gateway according to claim 1, wherein said address of said home gateway is anyone of a Media Access Control address and Internet Protocol address of a transput of said home gateway coupled to said device. 4. The home gateway according to claim 1, wherein said multicast proxy module is an Internet Group Management Protocol proxy configured to manage a membership of Internet Protocol multicast groups. 5. The home gateway according to claim 1, wherein said unicast QoS control module is a Universal Plug and Play control point being associated to a service of enabling unicast QoS for said multicast stream. 6. The home gateway according to claim 1, wherein said look-up table is comprised in anyone of said unicast QoS control module, a QoS manager and a QoS Policy Holder. 7. A method for use by a Quality of Service (QoS) module in a home network that comprises a plurality of devices and a home gateway, said home gateway being enabled to receive a multicast stream and to forward said multicast stream to at least one of said devices under control of a multicast proxy module, wherein said method comprises: sending, by said multicast proxy module, upon reception of a multicast join message from one of said devices for joining said multicast stream, a QoS request comprising an address of said home gateway and an address of said device, said QoS request further comprising a reference to said multicast stream; storing, by said multicast proxy module, in a multicast membership database said address of said device in association with said reference to said multicast stream; receiving, by a unicast QoS control module, said QoS request; sending, by said unicast QoS control module, a unicast QoS Event message for requesting thereby provision of QoS for said multicast stream when being forwarded from said home gateway to said device; and looking-up, by said unicast QoS control module, a QoS class associated with said reference to said multicast stream. | This application presents a quality of service (QoS) module designed for a home network. The module includes a multicast proxy module within a home gateway that receives and forwards multicast streams to various devices. When a device requests to join a multicast stream, the multicast proxy module sends a QoS request containing the home gateway's address and the device's address. Additionally, the QoS module includes a unicast QoS control module, which receives the QoS request and sends a unicast QoS event message to request the provision of QoS for the multicast stream as it is forwarded from the home gateway to the device. | The invention claimed is a home gateway that includes a Quality of Service (QoS) module for managing multicast streams in a home network. The home gateway receives a multicast stream and forwards it to devices in the network based on control from a multicast proxy module. The QoS module includes the multicast proxy module, which sends a QoS request when it receives a multicast join message from a device requesting to join the multicast stream. The QoS request includes the addresses of the home gateway and the device, as well as a reference to the multicast stream. The multicast proxy module stores the device's address in a multicast membership database along with the reference to the multicast stream. The QoS module also includes a unicast QoS control module, which receives the QoS request and sends a unicast QoS event message to request QoS provision for the multicast stream as it is being forwarded from the home gateway to the device. The unicast QoS control module uses a look-up table to determine the QoS class associated with the reference to the multicast stream. Various additional features are described in the claims, such as different types of addresses used for the device and home gateway, the use of an Internet Group Management Protocol proxy for managing multicast group memberships, the unicast QoS control module being a Universal Plug and Play control point associated with enabling unicast QoS, and the look-up table being located in the unicast QoS control module, a QoS manager, or a QoS Policy Holder. In summary, the invention is a home gateway with a QoS module that facilitates the management of multicast streams in a home network, allowing devices to join and receive multicast streams with QoS provisioned based on the QoS class associated with the stream. | This application introduces a quality of service (QoS) module designed for managing multicast streams in a home network. The module includes a multicast proxy module in a home gateway that forwards multicast streams to devices. When a device requests to join a multicast stream, the multicast proxy module sends a QoS request with the home gateway and device addresses. The module also includes a unicast QoS control module that receives the QoS request and sends a unicast QoS event message to request QoS provision for the multicast stream. Additional features include different address types, the use of an Internet Group Management Protocol proxy, and the location of the QoS class in a look-up table. Overall, the invention facilitates QoS provision for multicast streams in a home network.
Embodiments of the invention relate to a method, apparatus and computer readable storage medium wherein the method comprises; padding a data block of a data structure to enable encoding of the data block; encoding the data block; reducing the size of the encoded data block; and spreading the data block. | The invention claimed is: 1. A method comprising: padding a data block of a data structure to form a padded data block; encoding the padded data block with an encoding algorithm to produce an encoded data block having a first code rate; reducing a size of the encoded data block to produce a reduced encoded data block having a second code rate lower than the first code rate; and spreading the reduced encoded data block to produce a modified encoded data block. 2. The method as claimed in claim 1 wherein the padding comprises adding at least one of redundant data or zeros to the data block. 3. The method as claimed in claim 1 wherein the encoding comprises low density parity check encoding. 4. The method as claimed in claim 1 wherein the size of the encoded data block is reduced by removing padded data added to the data block during the padding. 5. The method as claimed in claim 1, further comprising: modulating the reduced encoded data block before the spreading, wherein the spreading includes spreading the modulated reduced encoded data block, and wherein binary phase shift keying modulation is used to modulate the reduced encoded data block and modulated symbols for the reduced encoded data block are phase rotated by pi/2. 6. The method as claimed in claim 1 wherein the spreading is-based on a factor calculated based on a transmission scheme for the data block, wherein the transmission scheme for the data block is one of multi-carrier and single carrier. 7. The method as claimed in claim 1 wherein the modified encoded data block and the encoded data block have a block size constraint that is the same. 8. The method as claimed in claim 1 wherein the modified encoded data block has a third code rate lower than the second code rate. 9. An apparatus comprising: a padding circuit configured to pad a data block of a data structure to form a padded data block; an encoder configured to encode the padded data block with an encoding algorithm to produce an encoded data block having a first code rate; a shortening circuit configured to reduce a size of the data block after encoding to produce a reduced encoded data block having a second code rate lower than the first code rate; and a spreader configured to spread the reduced encoded data block to produce a modified encoded data block. 10. The apparatus as claimed in claim 9 wherein the padding circuit is configured to pad the data block by adding at least one of redundant data or zeros to the data block. 11. The apparatus as claimed in claim 9 wherein the encoder comprises a low density parity check encoder. 12. The apparatus as claimed in claim 9 wherein the encoder is configured to encode a further data block of the data structure to produce an encoded further data block, wherein the apparatus further comprises a transmitter configured to transmit the modified encoded data block and encoded further data block, and wherein the modified encoded data block and encoded further data block are transmitted such that the data block is transmitted with a lower code rate than the further data block. 13. The apparatus as claimed in claim 9 wherein the shortening circuit is configured to reduce the size of the encoded data block by removing padded data added to the data block by the padding circuit. 14. The apparatus as claimed in claim 9 comprising a modulator for modulating the data block into modulated symbols. 15. The apparatus as claimed in claim 14 wherein the modulator is a binary phase shift keying modulator and is configured to rotate the modulated symbols by pi/2. 16. The apparatus as claimed in claim 9 wherein the spreader is configured to spread the reduced encoded data block based on a factor calculated based on a transmission scheme for the data block, wherein the transmission scheme for the data block is one of multi-carrier and single carrier. 17. The apparatus as claimed in claim 9 comprising a transmitter for transmitting the data block using a 60 GHz frequency carrier signal. 18. a non-transitory computer-readable storage medium encoded with instructions that, when executed by a processor enable: padding a data block of a data structure to form a padded data block; encoding the padded data block with an encoding algorithm to produce an encoded data block having a first code rate; reducing a size of the encoded data block to produce a reduced encoded data block having a second code rate lower than the first code rate; and spreading the reduced encoded data block to produce a modified encoded data block. 19. An apparatus comprising: a padding circuit configured to concatenate zeros to a header of a data structure to form a padded header; an encoder configured to create a low density parity check codeword by generating parity bits for the padded header, wherein the codeword has a first code rate; a shortening circuit configured to remove bits of the codeword to create a reduced length codeword having a second code rate lower than the first code rate; a modulator configured to modulate the reduced length codeword to form a modulated codeword; and a spreader configured to spread the modulated codeword to produce a modified codeword. 20. The apparatus as claimed in claim 19 wherein the spreader is configured to spread the modulated codeword based on a factor calculated based on a transmission scheme for the modulated codeword, wherein the transmission scheme for the modulated codeword is one of multi-carrier and single carrier. | The present invention discloses a method, apparatus, and computer readable storage medium for manipulating data structures. The method involves padding a data block to ensure compatibility with the encoding process. Next, the data block is encoded to transform its representation. The encoded data block is then reduced in size to optimize storage efficiency. Finally, the data block is spread out, possibly across multiple locations, to enhance accessibility and retrieval. | Claim 1 describes a method of encoding and spreading data blocks. The method includes padding a data block of a data structure, encoding the padded data block with an encoding algorithm, reducing the size of the encoded data block, and spreading the reduced encoded data block. Claim 2 specifies that the padding step includes adding redundant data or zeros to the data block. Claim 3 states that the encoding step utilizes low density parity check encoding. Claim 4 explains that the size of the encoded data block is reduced by removing the padded data added during the padding step. Claim 5 further expands on the method by adding a step of modulating the reduced encoded data block before the spreading. The spreading step involves spreading the modulated reduced encoded data block using binary phase shift keying modulation with phase rotation by pi/2. Claim 6 indicates that the spreading process is dependent on a factor determined by the transmission scheme for the data block, such as multi-carrier or single-carrier. Claim 7 specifies that both the modified encoded data block and the original encoded data block have the same block size constraint. Claim 8 states that the modified encoded data block has a lower code rate than the second code rate mentioned in claim 1. Claim 9 introduces an apparatus that implements the method described in claim 1. The apparatus includes a padding circuit, an encoder, a shortening circuit, and a spreader. Claim 10 further describes the padding circuit, stating that it adds redundant data or zeros to the data block. Claim 11 specifies that the encoder used in the apparatus is a low density parity check encoder. Claim 12 extends the apparatus by adding a transmitter that transmits both the modified encoded data block and another encoded data block. The transmitter transmits the modified encoded data block with a lower code rate than the other data block. Claim 13 explains that the shortening circuit reduces the size of the encoded data block by removing the padded data added by the padding circuit. Claim 14 introduces a modulator that modulates the data block into modulated symbols. Claim 15 further describes the modulator, stating that it is a binary phase shift keying modulator that rotates the modulated symbols by pi/2. Claim 16 specifies that the spreader spreads the reduced encoded data block based on a factor calculated depending on the transmission scheme for the data block, which can be multi-carrier or single-carrier. Claim 17 adds a transmitter that transmits the data block using a 60 GHz frequency carrier signal. Claim 18 presents a non-transitory computer-readable storage medium encoded with instructions that enable the method described in claim 1. Claim 19 describes an apparatus that implements the method of claim 1. The apparatus includes a padding circuit, an encoder, a shortening circuit, a modulator, and a spreader. Claim 20 specifies that the spreader spreads the modulated codeword based on a factor calculated depending on the transmission scheme for the modulated codeword, either multi-carrier or single-carrier. | The present invention relates to a method, apparatus, and computer-readable storage medium for manipulating data structures. The method involves padding a data block, encoding it, reducing its size, and spreading it. Claims 1 and 9 describe the method and apparatus for encoding and spreading data blocks. Claim 2 specifies the padding step, while claim 3 specifies the encoding algorithm. Claim 4 explains the size reduction process, and claim 5 introduces modulation before spreading. Claim 6 and 7 describe the spreading process and constraints. Claim 8 states that the modified encoded data block has a lower code rate. Claims 10-16 specify the components and processes in the apparatus. Claim 17 indicates the use of a 60 GHz carrier signal in transmission. Claim 18 refers to a computer-readable storage medium with encoded instructions for the method. Lastly, claim 19 and 20 present an apparatus with additional components for modulation and spreading based on transmission schemes.
One aspect of the present invention is a method of checking access rights in a mobile radio system, comprising steps whereby: | What is claimed is: 1. A method of checking access rights in a mobile radio system, the method comprising: a core network serving entity receiving from a mobile user database different types of authentication data according to different types of services authorized for said users, and said core network serving entity using said authentication data to check access rights of said users according to the types of services authorized. 2. A method according to claim 1, wherein said different types of services comprise second generation services and third generation services. 3. A method according to claim 1, wherein, in the case of second generation services, said authentication data corresponds to vectors having three components. 4. A method according to claim 1, wherein, in the case of third generation services, said authentication data corresponds to vectors having five components. 5. The method according to claim 1, the method further comprising: after checking said access rights during a first access procedure for accessing unauthorized services, said core network serving entity sending a negative response, and said negative response triggering a second access procedure for accessing authorized services. 6. The method according to claim 5, wherein said first and second access procedures comprise a location updating procedure and said negative response comprises a location updating rejection comprising an appropriate cause of rejection. 7. The method according to claim 1, wherein said core network serving entity receives said authentication data during a location updating procedure. 8. A core network serving entity for a mobile radio system, said core network serving entity comprising: a receiving unit which receives from a mobile user database different types of authentication data according to different types of services authorized for said users, and a checking unit which uses said authentication data to check access rights of said users according to the different types of services authorized. 9. The core network serving entity according to claim 8, the core network serving entity further comprising a sending unit which sends a negative response after checking said access rights during execution of a first access procedure for accessing unauthorized services, wherein said negative response triggers execution of a second access procedure for accessing authorized services. 10. The core network serving entity according to claim 8, wherein said core network serving entity corresponds to a mobile switching center/visitor location register entity in a circuit-switched domain. 11. The core network serving entity according to claim 8, wherein said core network serving entity corresponds to a serving General Packet Radio Services entity in a packet-switched domain. 12. The core network serving entity according to claim 8, wherein said different types of services comprise second generation services and third generation services. 13. The core network serving entity according to claim 8, wherein, in a case of second generation services, said authentication data corresponds to vectors having three components. 14. The core network serving entity according to claim 8, wherein, in a case of third generation services, said authentication data corresponds to vectors having five components. | The present invention relates to a method for checking access rights in a mobile radio system. The method involves several steps that facilitate this process. | In this invention, a method and a core network serving entity for checking access rights in a mobile radio system are claimed. The method involves the core network serving entity receiving different types of authentication data from a mobile user database according to the different types of services authorized for the users. The core network serving entity then uses this authentication data to check the access rights of the users based on the authorized services. The different types of services can include both second generation services and third generation services. In the case of second generation services, the authentication data corresponds to vectors with three components, while in the case of third generation services, the authentication data corresponds to vectors with five components. Additionally, the claimed method includes a feature where, after checking the access rights during a first access procedure for accessing unauthorized services, the core network serving entity sends a negative response. This negative response triggers a second access procedure for accessing authorized services. The first and second access procedures can involve a location updating procedure, and the negative response could be in the form of a location updating rejection with an appropriate cause of rejection. The core network serving entity claimed in this invention comprises a receiving unit and a checking unit. The receiving unit receives the different types of authentication data from the mobile user database, while the checking unit uses this authentication data to check the access rights of the users based on the authorized services. In addition, the core network serving entity can also include a sending unit, which sends a negative response after checking the access rights during the first access procedure for accessing unauthorized services. This negative response triggers the execution of the second access procedure for accessing authorized services. The core network serving entity can correspond to a mobile switching center/visitor location register entity in a circuit-switched domain or a serving General Packet Radio Services entity in a packet-switched domain. | The present invention describes a method and system for checking access rights in a mobile radio system. The method involves receiving different types of authentication data from a mobile user database and using this data to check the access rights of users based on authorized services. The system includes a core network serving entity that receives the authentication data and checks access rights, as well as a sending unit that triggers a second access procedure for accessing authorized services if the first access procedure for unauthorized services fails. The core network serving entity can be a mobile switching center/visitor location register entity or a serving General Packet Radio Services entity.
A device (D) is dedicated to the processing of application notifications that must be transmitted to users' communication terminals (TC) via at least one transmission infrastructure (RC). This device (D) comprises processing means (MT) configured, whenever an application notification intended for at least one user is received, to analyze that application notification so as to determine adaptation information which defines i) how and at what time that application notification's content must be transmitted to a chosen terminal (TC) of that recipient user, ii) what portion of the content must be used by that chosen terminal (TC), and iii) how that portion must be used by the chosen terminal (TC), depending on the chosen rule(s) and/or policy(-ies) and taking into account user and/or contextual information and/or the application notification's parameter(s) and/or characteristic(s) of the chosen terminal, and furthermore, to adapt the application notification to be transmitted based on the determined adaptation information. | The invention claimed is: 1. A device for processing application notifications to be transmitted to users' communication terminals via at least one transmission infrastructure, the device comprising: a hardware processor configured, whenever a given application notification intended for at least one user is received, to evaluate the criticality and the priority of the given application notification with respect to the recipient so as to: determine adaptation information which defines i) how and at what time the given application notification's content must be transmitted to a chosen terminal of at least one recipient user, ii) what portion of the content must be used by the chosen terminal, iii) how the portion must be used by the chosen terminal, and iv) what the behavior of the chosen terminal will be when displaying the information, based on at least one chosen rule or policy and taking into account user information, contextual information relating to the chosen terminal, the semantic of the given application notification's content and characteristic of the chosen terminal, and adapt the given application notification to be transmitted based on the determined adaptation information. 2. A device according to claim 1, wherein the processor is configured to, whenever a group application notification intended for a group of users is received, evaluate the criticality and priority of the group application notification with respect to the recipients so as to: determine adaptation information which defines i) how and at what time the group application notification's content must be transmitted to terminals of the recipient users of the group, ii) what portion of the content must be used by the users' terminals, iii) how the portion must be used by the users' terminals, depending on chosen rule or policy, and iv) what the behavior of the chosen terminal will be when displaying the information, and taking into account user information, a semantic of the group application notification's content, characteristic of the users' terminals and a role played by each user within the group, and adapt the group application notification to be transmitted based on the determined adaptation information. 3. A device according to claim 2, wherein the processor is configured to determine, whenever the group application notification intended for the group of users is received, a piece of adaptation information defining a mode or strategy for transmitting a group application notification which is chosen from a group consisting of one simultaneous transmission and one full or restricted sequential transmission. 4. A device according to claim 3, wherein the full or restricted sequential transmission is based on a role of at least one user in the group and on an acknowledgement of the adapted application notification by one of the group's members. 5. A device according to claim 2, wherein the processor is configured to determine, whenever the group application notification intended for the group of users is received, a piece of adaptation information defining the requirements of the successful delivery of the group application notification. 6. A device according to claim 2, comprising a controller configured to i) apply adaptation decisions made by the processor, and ii) deliver the group application notifications adapted by the processor according to the determined transmission mode or strategy. 7. A device according to claim 1, wherein each piece of user information is chosen from a group consisting of a recipient user's profile, a profile of a user or an application who originated the application notification, and at least one limitation on use of content related to the recipient user. 8. A device according to claim 1, wherein each piece of contextual information relates to the recipient user's chosen terminal and is chosen from a group consisting of a piece of information relating to a piece of multimedia content currently being played by a terminal of the recipient user. 9. A device according to claim 1, wherein each terminal characteristic is chosen from a group consisting of a supported content format, a supported storage and memory capacity, input and output capabilities, and display screen dimensions. 10. A device according to claim 1, wherein the processor is configured to choose a terminal of the at least one recipient user which is best-suited to the portion of content to be used. 11. A device according to claim 1, wherein the processor is configured to choose a moment which is best suited for the transmission of the application notification from among immediate transmission, transmission delayed until an end of a playing of a piece of multimedia content by a terminal of the recipient user, and transmission delayed until a chosen moment during the playing of a piece of multimedia content by a terminal of the recipient user. 12. A device according to claim 1, wherein the processor is configured to, whenever an application notification is received in which at least one parameter defining a term of use of at least one portion of content of the application notification is missing, i) determine each missing definition parameter depending on other parameters and chosen rule or policy and taking into account user information relating to the chosen terminal, the application notification's parameter and characteristic of the chosen terminal, and ii) adapt the application notification to be transmitted by adding each determined definition parameter to the application notification. 13. A device according to claim 12, wherein each term of use for a content portion is selected according to the criticality and priority of the content and covers (i) the adaptation of the content portion itself and (ii) the adaptation of the terminal behavior. 14. A device according to claim 13, wherein (i) the adaptation of the content portion is chosen among (but without being limited to) the translation from a first language into a second language or the rendering of the displayed message, and (ii) the adaptation of the terminal behavior is chosen among (but without being limited to) issuing an audible alert or triggering the terminal time-shift capacity to display the notification while interrupting the playing of a piece of multimedia content. 15. A device according to claim 1, comprising a controller configured to i) apply adaptation decisions made by the processor, ii) deliver application notifications adapted by the processor to the terminals, and iii) ensure that the recipient terminals have used the contents of the adapted application notifications in accordance with the terms of use defined by parameters of the adapted application notifications. 16. A device according to claim 15, wherein the controller is configured to manage at least one interactive operation triggered within a chosen terminal subsequent to the use of a portion of an adapted application notification's content. 17. A device according to claim 1, wherein the at least one chosen rule or policy defines at least one application notification adaptation to make. 18. A device according to claim 1, wherein the criticality and priority of the given application notification is computed by taking into account the semantic of the notification, the profile of the sender and the profile of the receiver. | The device is designed to process application notifications and transmit them to users' communication terminals via a transmission infrastructure. It analyzes the notifications and determines adaptation information, including how and when the content should be transmitted, how the chosen terminal should use a portion of the content, and how that portion should be used. This adaptation takes into account rules, policies, user and contextual information, and parameters of the chosen terminal. The device then adapts the application notification for transmission based on this determined adaptation information. | The invention being claimed is a device for processing application notifications to be transmitted to users' communication terminals. The device includes a hardware processor that is configured to evaluate the criticality and priority of a given application notification, and based on this evaluation, determine adaptation information for transmitting the notification to the recipient user's terminal. The adaptation information includes details on how and when the notification's content should be transmitted, what portion of the content should be used by the terminal, how it should be used, and the terminal's behavior when displaying the information. This determination is made based on chosen rules or policies, as well as user information, contextual information about the terminal, the semantic of the notification's content, and the characteristics of the terminal. Furthermore, the device is configured to handle group application notifications as well. When a group application notification intended for a group of users is received, the processor evaluates its criticality and priority with respect to the recipients. It then determines adaptation information for transmitting the group notification to the terminals of the recipient users. This information takes into account user information, the semantic of the group notification's content, the characteristics of the terminals, and the role played by each user within the group. The device also determines the transmission mode or strategy for the group notification, which can be simultaneous transmission or full/restricted sequential transmission based on user roles and acknowledgment of the adapted notification. Additionally, adaptation information may be determined for the successful delivery of the group notification. The device may include a controller that applies the adaptation decisions made by the processor and delivers the adapted notifications according to the determined transmission mode or strategy. The user information may include the recipient user's profile, the profile of the sender or application that originated the notification, and limitations on the use of content related to the recipient user. Contextual information relates to the recipient user's terminal and may include information about currently played multimedia content. Terminal characteristics include supported content formats, storage and memory capacity, input/output capabilities, and display screen dimensions. The processor may choose the best-suited terminal for using the content portion, as well as the most suitable moment for transmission. The device also handles missing parameters in an application notification by determining them based on user information, chosen rules or policies, and terminal characteristics, and adapts the notification by adding the missing parameters. Terms of use for content portions are selected based on criticality and priority and cover both the adaptation of the content portion itself (e.g., translation) and the adaptation of the terminal behavior (e.g., issuing an audible alert or interrupting multimedia content playback). The device may include a controller that applies the adaptation decisions, delivers the adapted notifications to terminals, and ensures that the terminals use the contents of the adapted notifications according to the defined terms of use. The controller may also manage interactive operations triggered within a terminal after using a portion of the notification's content. The chosen rules or policies define application notification adaptations to be made. The criticality and priority of a notification are computed based on the semantic of the notification, the profile of the sender, and the profile of the receiver. | This invention describes a device that processes application notifications and sends them to users' communication terminals. The device analyzes the notifications to determine how and when they should be transmitted, how the terminal should use the content, and how the user should be notified. It takes into account rules, policies, user information, contextual information, and terminal parameters to adapt the notification for transmission. The device can also handle group notifications, evaluating their importance and adapting them for multiple recipients. It determines the transmission mode for group notifications based on user roles and acknowledgment. The device includes a controller to implement the adaptation decisions and deliver the notifications to the terminals, ensuring that the content is used according to specified terms of use. The device also handles missing parameters in notifications and adapts them by adding necessary information based on user and terminal characteristics. The criticality and priority of a notification are determined based on its content and the profiles of the sender and receiver.
An approach is provided for presenting navigation information to a user. An image representing one or more three dimensional map objects is retrieved. A point on one of the map objects is selected. The one map object is transformed at the selected point to represent a navigational element. Presentation of the transformed map object is caused, at least in part, using a graphical user interface of a mobile device. | What is claimed is: 1. A method comprising: retrieving from a memory via a process, an image representing one or more three dimensional map objects; selecting a point on one of the map objects; transforming, via the processing, the one map object at the selected point to represent a navigational element; and causing, at least in part, presentation of the transformed map object using a graphical user interface of a mobile device, wherein the represented navigational element protrudes from the one map object as part of the transformed map object. 2. A method of claim 1, further comprising: receiving a request for a search for a point of interest type; determining the point of interest is associated with the one map object, wherein the navigational element includes a three dimensional icon associated with the point of interest. 3. A method of claim 1, wherein the one map object is associated with a texture, the method further comprising: associating the navigational element with the texture. 4. A method of claim 1, wherein the image represents a physical environment, the method further comprising: associating the one map object with the physical environment. 5. A method of claim 1, further comprising: animating the protruding represented navigational element. 6. A method of claim 1, further comprising: receiving input specifying a location, wherein the navigational element includes a directional indicator towards the location. 7. A method of claim 1, further comprising: selecting another point on another map object; transforming the other map object at the selected other point to represent another navigational element; and causing, at least in part presentation of the other transformed map object using the graphical user interface. 8. An apparatus comprising: at least one processor; and at least one memory including computer program code, the at least one memory and the computer program code configured to, with the at least one processor, cause the apparatus to perform at least the following, retrieve an image representing one or more three dimensional map objects; select a point on one of the map objects; transform the one map object at the selected point to represent a navigational element; and cause, at least in part, presentation of the transformed map object using a graphical user interface of a mobile device, wherein the represented navigational element protrudes from the one map object as part of the transformed map object. 9. An apparatus of claim 8, wherein the apparatus is further caused, at least in part, to: receive a request for a search for a point of interest type; determine the point of interest is associated with the one map object, wherein the navigational element includes a three dimensional icon associated with the point of interest. 10. An apparatus of claim 8, wherein the one map object is associated with a texture, and wherein the apparatus is further caused, at least in part, to: associate the navigational element with the texture. 11. An apparatus of claim 8, wherein the image represents a physical environment, and wherein the apparatus is further caused, at least in part, to: associate the one map object with the physical environment. 12. An apparatus of claim 8, wherein the apparatus is further caused, at least in part, to: animate the protruding represented navigational element. 13. An apparatus of claim 8, wherein the apparatus is further caused, at least in part, to: receive input specifying a location, wherein the navigational element includes a directional indicator towards the location. 14. An apparatus of claim 8, wherein the apparatus is further caused, at least in part, to: select another point on another map object; transform the other map object at the selected other point to represent another navigational element; and cause, at least in part presentation of the other transformed map object using the graphical user interface. 15. An apparatus of claim 8, wherein the apparatus is a mobile phone further comprising: user interface circuitry and user interface software configured to facilitate user control of at least some functions of the mobile phone through use of a display and configured to respond to user input; and a display and display circuitry configured to display at least a portion of a user interface of the mobile phone, the display and display circuitry configured to facilitate user control of at least some functions of the mobile phone. 16. A non-transitory computer-readable storage medium carrying one or more sequences of one or more instructions which, when executed by one or more processors, cause an apparatus to at least perform the following steps: retrieving an image representing one or more three dimensional map objects; selecting a point on one of the map objects; transforming the one map object at the selected point to represent a navigational element; and causing, at least in part, presentation of the transformed map object using a graphical user interface of a mobile device, wherein the represented navigational element protrudes from the one map object as part of the transformed map object. 17. A non-transitory computer-readable storage medium of claim 16, wherein the apparatus is caused, at least in part, to further perform: receiving a request for a search for a point of interest type; determining the point of interest is associated with the one map object, wherein the navigational element includes a three dimensional icon associated with the point of interest. 18. A non-transitory computer-readable storage medium of claim 16, wherein the one map object is associated with a texture, and wherein the apparatus is caused, at least in part, to further perform: associating the navigational element with the texture. 19. A non-transitory computer-readable storage medium of claim 16, wherein the image represents a physical environment, and wherein the apparatus is caused, at least in part, to further perform: associating the one map object with the physical environment. 20. A non-transitory computer-readable storage medium of claim 16, wherein the apparatus is caused, at least in part, to further perform: animating the protruding represented navigational element. | This patent outlines a method for displaying navigation information to users. It involves retrieving a three-dimensional map image and selecting a point on the image. The selected point is transformed into a navigational element, which is then shown on a mobile device's graphical user interface. | The present disclosure describes a method and apparatus for transforming map objects into navigational elements for use in a mobile device. The method includes retrieving an image of three-dimensional map objects and selecting a point on one of the map objects. The selected map object is then transformed into a navigational element, which protrudes from the map object. The transformed map object is presented using a graphical user interface on the mobile device. The apparatus includes at least one processor and memory that store instructions to perform the method. Additionally, the apparatus may include a user interface and display circuitry for user control and display purposes, respectively. A non-transitory computer-readable storage medium is also provided that stores the instructions to perform the method. The medium can be executed by processors in an apparatus to carry out the method. | This patent describes a method and apparatus for displaying navigation information on a mobile device. The method involves retrieving a three-dimensional map image and selecting a point on the image. The selected point is then transformed into a navigational element and shown on the device's graphical user interface. The apparatus includes a processor, memory, user interface, and display circuitry for implementing the method. A computer-readable storage medium is also provided for executing the method.
Systems, methods and computer program codes are provided to facilitate error detection and timing synchronization of scalable data transmissions. To this end, checksum error detection is applied to the core layer and enhancement layers of the scalable payload data in such a way that dropping one or several enhancement layers from the payload data does not change the value of the checksum. Only one checksum is transmitted, e.g., in the payload or in the header of the lower-layer protocol. The transmitter modifies the encoded bit stream in such a manner that the entity in the network deploying the scalable payload and removing layers from the packet does not need to recalculate the checksum placed in the payload or packet header, even when the payload size is changed. | What is claimed is: 1. A method for encoding data into a bitstream, comprising: encoding a core layer of coded media data and at least one corresponding enhancement layer of coded media data into the bitstream; computing a single checksum for the core layer; and adding an additional field to each of the at least one enhancement layer such that any subsequent error check involving the respective at least one enhancement layer together with its respective additional field will match the single checksum if no data of the respective at least one enhancement layer or of its respective additional field is missing or in error, the single checksum thus being applicable for use in performing subsequent error checks of the core layer, and of each at least one enhancement layer, either alone or in combination with each lower corresponding enhancement layer and the core layer. 2. The method of claim 1, wherein the single checksum comprises a cyclic redundancy check checksum. 3. The method of claim 1, wherein the single checksum is encoded in a payload header for the encoded core layer and the at least one corresponding enhancement layer. 4. The method of claim 1, wherein the single checksum is encoded in a header of a lower-layer protocol for the encoded core layer and the at least one corresponding enhancement layer. 5. The method of claim 1, wherein the single checksum is encoded in a payload. 6. The method of claim 1, wherein the single checksum is encoded in a packet header. 7. The method of claim 1, wherein the additional field is added at the beginning of each enhancement layer. 8. The method of claim 1, wherein the additional field is added at the end of each enhancement layer. 9. The method of claim 1, wherein the additional field is encoded in a payload. 10. The method of claim 1, wherein the additional field is encoded in a packet header. 11. The method of claim 1, wherein the additional field is encoded in a payload header. 12. The method of claim 1, wherein the core layer and the at least one corresponding enhancement layer are transmitted to a remote device in a plurality of sessions. 13. A computer program product, embodied in a non-transitory computer-readable storage medium, comprising computer code configured to perform the processes of claim 1. 14. An apparatus, comprising: an electronic device configured to: encode a core layer of coded media data and at least one corresponding enhancement layer of the coded media data into the bitstream; compute a single checksum for the core layer; and add an additional field to each of the at least one enhancement layer such that any subsequent error check involving the respective at least one enhancement layer together with its respective additional field will match the single checksum if no data of the respective at least one enhancement layer or of its respective additional field is missing or in error, the single checksum thus being applicable for use in performing subsequent error checks of the core layer, and of each at least one enhancement layer, either alone or in combination with each lower corresponding enhancement layer and the core layer. 15. The apparatus of claim 14, wherein the single checksum comprises a cyclic redundancy check checksum. 16. The apparatus of claim 14, wherein the single checksum is encoded in a payload header for the encoded core layer and the at least one corresponding enhancement layer. 17. The apparatus of claim 14, wherein the single checksum is encoded in a header of a lower-layer protocol for the encoded core layer and the at least one corresponding enhancement layer. 18. The apparatus of claim 14, wherein the single checksum is encoded in a payload. 19. The apparatus of claim 14, wherein the single checksum is encoded in a packet header. 20. The apparatus of claim 14, wherein the additional field is added at the beginning of each enhancement layer. 21. The apparatus of claim 14, wherein the additional field is added at the end of each enhancement layer. 22. The apparatus of claim 14, wherein the additional field is encoded in a payload. 23. The apparatus of claim 14, wherein the additional field is encoded in a packet header. 24. The apparatus of claim 14, wherein the additional field is encoded in a payload header. 25. The apparatus of claim 14, wherein the core layer and the at least one corresponding enhancement layer are transmitted to a remote device in a plurality of sessions. 26. A method of processing encoded data from a bitstream, comprising: processing a core layer and at least one corresponding enhancement layer together with its respective additional field from the bitstream; processing a single checksum from the bitstream; and performing a check of one of the at least one corresponding enhancement layer, either alone or in combination with each lower corresponding enhancement layer and the core layer, using the single checksum, wherein the single checksum is usable regardless of the number of corresponding enhancement layers which are used in the check, and wherein an additional field has been previously added to each enhancement layer such that any subsequent check involving the respective enhancement layer together with its respective additional field will match the single checksum if no data of the respective enhancement layer or of its respective additional field is missing or in error. 27. The method of claim 26, wherein the single checksum comprises a cyclic redundancy check checksum. 28. The method of claim 26, wherein the single checksum is located in a payload header for the encoded core layer and the at least one corresponding enhancement layer. 29. The method of claim 26, wherein the single checksum is located in a header of a lower-layer protocol for the encoded core layer and the at least one corresponding enhancement layer. 30. The method of claim 26, wherein the single checksum is encoded in a payload. 31. The method of claim 26, wherein the single checksum is encoded in a packet header. 32. The method of claim 26, wherein the additional field has been added at the beginning of each enhancement layer. 33. The method of claim 26, wherein the additional field has been added at the end of each enhancement layer. 34. The method of claim 26, wherein the additional field is encoded in a payload. 35. The method of claim 26, wherein the additional field is encoded in a packet header. 36. The method of claim 26, wherein the additional field is encoded in a payload header. 37. The method of claim 26, wherein the core layer and the at least one corresponding enhancement layer are received from a remote device in a plurality of sessions, and further comprising: using the performed check to match the core layer with the at least one corresponding enhancement layer; and synchronizing the plurality of sessions including the core layer and the at least one corresponding enhancement layer. 38. The method of claim 26, wherein checks are performed simultaneously for each corresponding enhancement layer and the core layer, and further comprising using in a subsequent process only those layers which have been correctly received. 39. A computer program product, embodied in a non-transitory computer-readable storage medium, comprising computer code configured to perform the processes of claim 26. 40. An apparatus, comprising: an electronic device configured to: process a core layer and at least one corresponding enhancement layer together with its respective additional field from the bitstream; process a single checksum from the bitstream; and perform a check of one of the at least one corresponding enhancement layer, either alone or in combination with each lower corresponding enhancement layer and the core layer, using the single checksum, wherein the single checksum is usable regardless of the number of corresponding enhancement layers which are used in the check, and wherein an additional field has been previously added to each enhancement layer such that the check involving the respective enhancement layer together with its respective additional field will match the single checksum if no data of the respective enhancement layer or of its respective additional field is missing or in error. 41. The apparatus of claim 40, wherein the single checksum comprises a cyclic redundancy check checksum. 42. The apparatus of claim 40, wherein the single checksum is located in a payload header for the encoded core layer and the at least one corresponding enhancement layer. 43. The apparatus of claim 40, wherein the single checksum is located in a header of a lower-layer protocol for the encoded core layer and the at least one corresponding enhancement layer. 44. The apparatus of claim 40, wherein the single checksum is encoded in a payload. 45. The apparatus of claim 40, wherein the single checksum is encoded in a packet header. 46. The apparatus of claim 40, wherein the additional field has been added at the beginning of each enhancement layer. 47. The apparatus of claim 40, wherein the additional field has been added at the end of each enhancement layer. 48. The apparatus of claim 40, wherein the additional field is encoded in a payload. 49. The apparatus of claim 40, wherein the additional field is encoded in a packet header. 50. The apparatus of claim 40, wherein the additional field is encoded in a payload header. 51. The apparatus of claim 40, wherein the core layer and the at least one corresponding enhancement layer are received from a remote device in a plurality of sessions, and wherein the electronic device is further configured to: use the performed check to match the core layer with the at least one corresponding enhancement layer; and synchronize the plurality of sessions including the core layer and the at least one corresponding enhancement layer. 52. The apparatus of claim 40, wherein checks are performed simultaneously for each corresponding enhancement layer and the core layer, and wherein the electronic device is further configured to use in a subsequent process only those layers which have been correctly received. | This invention proposes a system, method, and computer program codes for error detection and timing synchronization for scalable data transmissions. It introduces a checksum error detection technique that applies to the core and enhancement layers of the data. The key feature is that removing one or several enhancement layers from the data does not affect the checksum value. This allows for the transmission of only one checksum, simplifying the process. The transmitter modifies the encoded bit stream in a way that the network entity removing layers from the packet does not need to recalculate the checksum, even if the payload size changes. | The claimed invention is a method for encoding data into a bitstream, an apparatus for performing the encoding, and a method for processing the encoded data. In the encoding method, a core layer of coded media data and at least one corresponding enhancement layer of coded media data are encoded into the bitstream. A single checksum is then computed for the core layer. An additional field is added to each of the enhancement layers such that any subsequent error check involving the enhancement layer and its additional field will match the single checksum if there are no missing or erroneous data in the enhancement layer or its additional field. The single checksum can be used to perform subsequent error checks of the core layer and each enhancement layer, either alone or in combination with lower corresponding enhancement layers and the core layer. The encoding apparatus includes an electronic device that performs the encoding process described above. In the processing method, encoded data from the bitstream is processed, including the core layer and its corresponding enhancement layers together with their respective additional fields. The single checksum is processed from the bitstream and used to perform a check of the enhancement layer, either alone or in combination with lower corresponding enhancement layers and the core layer. The single checksum is usable regardless of the number of corresponding enhancement layers used in the check. The additional field added to each enhancement layer ensures that the check will match the single checksum if there are no missing or erroneous data in the enhancement layer or its additional field. The processing apparatus includes an electronic device configured to perform the processing method described above. | The invention introduces a method, system, and computer program codes for error detection and timing synchronization for scalable data transmissions. It proposes a checksum error detection technique that can be applied to both core and enhancement layers of data, enabling the transmission of only one checksum. This simplifies the process and allows for efficient error checking, even if the payload size changes or enhancement layers are removed. The invention includes an encoding method, an encoding apparatus, a processing method, and a processing apparatus to implement the proposed technique.
A method and apparatus for enabling an improved experience by better matching of the auditory space to the visual space in video viewing applications such as those that may be used in video teleconferencing systems using window-based displays. In particular, in accordance with certain illustrative embodiments of the present invention, one or more desired sound source locations are determined based on a location of a window in a video teleconference display device (which may, for example, comprise the image of a teleconference participant within the given window), and a plurality of audio signals which accurately locate the sound sources at the desired sound source locations (based on the location of the given window in the display) are advantageously generated. | What is claimed is: 1. A method for generating a spatial rendering of a real-time audio sound from a conference participant to a remote real-time video teleconference participant in real-time using a plurality of speakers, the audio sound related a real time to video being displayed to said remote video teleconference participant on a window-based video display screen having a given physical location of said conference participant, the method comprising: receiving one or more real-time video input signals of said conference participant for use in displaying said real-time video to said remote video teleconference participant on said window-based video display screen, each of said received video input signals being displayed in a corresponding window on said video display screen; receiving one or more real-time audio input signals related to said one or more video input signals, one of said audio input signals including said audio sound; determining a desired physical location of said conference participant for spatially rendering said audio sound relative to said video display screen, the desired physical location being determined based on a position on the video display screen at which a particular one of said windows is being displayed, the particular one of said windows corresponding to the received video input signal related to the received audio input signal which includes said audio sound; and generating a plurality of real-time audio output signals based on said determined desired physical location for spatially rendering said audio sound, said plurality of audio signals being generated such that when delivered to said remote video teleconference participant using said plurality of speakers, the remote video teleconference participant hears said audio sound as being rendered from said determined desired physical location for spatially rendering said audio sound. 2. The method of claim 1 wherein said remote video teleconference participant and the video display screen are located in a remote room, and wherein the one or more video input signals and the one or more audio input signals are received in said remote room from one or more separate rooms each having one or more other video teleconference participants located therein. 3. The method of claim 2 wherein the plurality of audio output signals is generated further based on a position on the video screen within said particular one of said windows where a given other one of said video teleconference participants is being displayed. 4. The method of claim 2 further comprising enlarging a display size of the particular one of said windows corresponding to the received video input signal related to the received audio input signal which includes said audio sound, when it is determined that said audio sound comprises a given other one of said video teleconference participants who is currently speaking. 5. The method of claim 1 further comprising: relocating, to a new position on the video display screen, the particular one of said windows corresponding to the received video input signal related to the received audio input signal which includes said audio sound; determining a new desired physical location relative to said video display screen for spatially rendering said audio sound, the new desired physical location being determined based on the new position on the video display screen at which the particular one of said windows has been relocated; and generating a new plurality of audio output signals based on said determined new desired physical location for spatially rendering said audio sound, said new plurality of audio signals being generated such that when delivered to said remote video teleconference participant using said plurality of speakers, the remote video teleconference participant hears said audio sound as being rendered from said determined new desired physical location for spatially rendering said audio sound. 6. The method of claim 1 wherein the desired physical location relative to said video display screen for spatially rendering said audio sound is further determined based on a display size of the particular one of said windows corresponding to the received video input signal related to the received audio input signal which includes said audio sound, the method further comprising: resizing, to a new display size, the particular one of said windows corresponding to the received video input signal related to the received audio input signal which includes said audio sound; determining a new desired physical location relative to said video display screen for spatially rendering said audio sound, the new desired physical location being determined based on the new display size of the particular one of said windows; and generating a new plurality of audio output signals based on said determined new desired physical location for spatially rendering said audio sound, said new plurality of audio signals being generated such that when delivered to said remote video teleconference participant using said plurality of speakers, the remote video teleconference participant hears said audio sound as being rendered from said determined new desired physical location for spatially rendering said audio sound. 7. The method of claim 1 wherein the plurality of audio output signals is generated further based on a display size of the particular one of said windows corresponding to the received video input signal related to the received audio input signal which includes said audio sound, such that a volume level thereof is adjusted based on said display size of the particular one of said windows. 8. The method of claim 1 wherein the desired physical location relative to said video display screen for spatially rendering said audio sound is determined further based on a display size of the particular one of said windows corresponding to the received video input signal related to the received audio input signal which includes said audio sound, such that an apparent depth of said desired physical location relative to said video display screen for spatially rendering said audio sound is adjusted based on said display size of the particular one of said windows. 9. The method of claim 1 further comprising determining a current physical location of the remote video teleconference participant relative to said video display screen, and wherein the plurality of audio output signals is generated further based on said determined current physical location of the remote video teleconference participant relative to said video display screen. 10. The method of claim 1 wherein the plurality of speakers comprises a headphone set worn by the video conference participant, wherein the headphone set comprises at least a left speaker for providing sound to a left ear of the video conference participant and a right speaker for providing sound to a right ear of the video conference participant, and wherein said generating the plurality of audio output signals comprises generating binaural audio signals comprising at least a left audio output signal which is used to drive the left speaker and a right audio output signal which is used to drive the right speaker. 11. The method of claim 1 wherein the plurality of speakers comprises a plurality of loudspeakers placed in predetermined physical locations relative to the given physical location of the video display screen, wherein the plurality of loudspeakers includes at least a left loudspeaker whose predetermined physical location comprises a position left of the video display screen and a right loudspeaker whose predetermined physical location comprises a position right of the video display screen, and wherein said generating the plurality of audio output signals comprises generating binaural audio signals comprising at least a left audio output signal which is used to drive the left loudspeaker and a right audio output signal which is used to drive the right loudspeaker. 12. The method of claim 11 wherein the left audio output signal has been adapted to reduce crosstalk from the right loudspeaker to a left ear of the video conference participant, and wherein the right audio output signal has been adapted to reduce crosstalk from the left loudspeaker to a right ear of the video conference participant. 13. An apparatus for generating a spatial rendering of a real-time audio sound from a conference participant to a remote video teleconference participant in real-time, the apparatus comprising: a plurality of speakers; a real-time window-based video display screen having a given physical location of said conference participant, the window-based video display screen for displaying a real-time video to the video teleconference participant, the real-time audio sound being related to the video being displayed to said video teleconference participant; a video input signal receiver which receives one or more real-time video input signals of said conference participant for use in displaying said video to said remote video teleconference participant on said window-based video display screen, each of said received video input signals being displayed in a corresponding window on said video display screen; an audio input signal receiver which receives one or more real-time audio input signals related to said one or more video input signals, one of said received audio input signals including said audio sound; a processor which determines a desired physical location of said conference participant for spatially rendering said audio sound relative to said video display screen, the desired physical location being determined based on a position on the video display screen at which a particular one of said windows is being displayed, the particular one of said windows corresponding to the received video input signal related to the received audio input signal which includes said audio sound; and an audio output signal generator which generates a plurality of real-time audio output signals based on said determined desired physical location for spatially rendering said audio sound, said plurality of audio signals being generated such that when delivered to said remote video teleconference participant using said plurality of speakers, the remote video teleconference participant hears said audio sound as being rendered from said determined desired physical location for spatially rendering said audio sound. 14. The apparatus of claim 1 wherein said apparatus comprises a portion of a video teleconferencing system located in a remote room, and wherein the one or more video input signals and the one or more audio input signals are received by said apparatus from one or more separate rooms each having one or more other video teleconference participants located therein. 15. The apparatus of claim 14 wherein the audio output signal generator generates said plurality of audio output signals further based on a position on the video screen within said particular one of said windows where a given other one of said video teleconference participants is being displayed. 16. The apparatus of claim 14 wherein said processor further directs said video display screen to enlarge a display size of the particular one of said windows corresponding to the received video input signal related to the received audio input signal which includes said audio sound, when it is determined that said audio sound comprises a given other one of said video teleconference participants who is currently speaking. 17. The apparatus of claim 13 wherein the processor further directs said video display screen to relocate, to a new position on the video display screen, the particular one of said windows corresponding to the received video input signal related to the received audio input signal which includes said audio sound, and further determines a new desired physical location relative to said video display screen for spatially rendering said audio sound, the new desired physical location being determined based on the new position on the video display screen at which the particular one of said windows has been relocated, and also wherein said audio output signal generator further generates a new plurality of audio output signals based on said determined new desired physical location for spatially rendering said audio sound, said new plurality of audio signals being generated such that when delivered to said remote video teleconference participant using said plurality of speakers, the remote video teleconference participant hears said audio sound as being rendered from said determined new desired physical location for spatially rendering said audio sound. 18. The apparatus of claim 13 wherein the processor determines said desired physical location relative to said video display screen for spatially rendering said audio sound further based on a display size of the particular one of said windows corresponding to the received video input signal related to the received audio input signal which includes said audio sound, and wherein the processor further directs said video display screen to resize, to a new display size, the particular one of said windows corresponding to the received video input signal related to the received audio input signal which includes said audio sound, and further determines a new desired physical location relative to said video display screen for spatially rendering said audio sound, the new desired physical location being determined based on the new display size of the particular one of said windows, and also wherein said audio output signal generator further generates a new plurality of audio output signals based on said determined new desired physical location for spatially rendering said audio sound, said new plurality of audio signals being generated such that when delivered to said remote video teleconference participant using said plurality of speakers, the remote video teleconference participant hears said audio sound as being rendered from said determined new desired physical location for spatially rendering said audio sound. 19. The apparatus of claim 13 wherein the audio output signal generator generates said plurality of audio output signals further based on a display size of the particular one of said windows corresponding to the received video input signal related to the received audio input signal which includes said audio sound, such that a volume level thereof is adjusted based on said display size of the particular one of said windows. 20. The apparatus of claim 13 wherein the processor determines said desired physical location relative to said video display screen for spatially rendering said audio sound further based on a display size of the particular one of said windows corresponding to the received video input signal related to the received audio input signal which includes said audio sound, such that an apparent depth of said desired physical location relative to said video display screen for spatially rendering said audio sound is adjusted based on said display size of the particular one of said windows. 21. The apparatus of claim 13 wherein the processor further determines a current physical location of the remote video teleconference participant relative to said video display screen, and wherein the audio output signal generator generates said plurality of audio output signals further based on said determined current physical location of the remote video teleconference participant relative to said video display screen. 22. The apparatus of claim 13 wherein the plurality of speakers comprises a headphone set worn by the video conference participant, wherein the headphone set comprises at least a left speaker for providing sound to a left ear of the video conference participant and a right speaker for providing sound to a right ear of the video conference participant, and wherein said audio output signal generator generates the plurality of audio output signals by generating binaural audio signals comprising at least a left audio output signal which is used to drive the left speaker and a right audio output signal which is used to drive the right speaker. 23. The apparatus of claim 13 wherein the plurality of speakers comprises a plurality of loudspeakers placed in predetermined physical locations relative to the given physical location of the video display screen, wherein the plurality of loudspeakers includes at least a left loudspeaker whose predetermined physical location comprises a position left of the video display screen and a right loudspeaker whose predetermined physical location comprises a position right of the video display screen, and wherein said audio output signal generator generates the plurality of audio output signals by generating binaural audio signals comprising at least a left audio output signal which is used to drive the left loudspeaker and a right audio output signal which is used to drive the right loudspeaker. 24. The apparatus of claim 23 wherein the left audio output signal has been adapted to reduce crosstalk from the right loudspeaker to a left ear of the video conference participant, and wherein the right audio output signal has been adapted to reduce crosstalk from the left loudspeaker to a right ear of the video conference participant. | This patent describes a method and device that aim to improve the audio experience in video viewing applications, specifically in video teleconferencing systems with window-based displays. The invention involves determining desired sound source locations based on the position of a window in the video teleconference display. It then generates multiple audio signals that accurately place the sound sources at these desired locations, enhancing the audio-visual matching. | The claimed invention is a method and apparatus for generating a spatial rendering of a real-time audio sound from a conference participant to a remote video teleconference participant. The method includes receiving one or more real-time video input signals and one or more real-time audio input signals related to the video input signals. The desired physical location of the conference participant for spatially rendering the audio sound is determined based on the position on the video display screen at which a particular window is being displayed, corresponding to the received video input signal related to the audio input signal. A plurality of real-time audio output signals is generated based on the determined desired physical location, such that when delivered to the remote video teleconference participant using a plurality of speakers, the audio sound is perceived as being rendered from the determined desired physical location. The apparatus includes a plurality of speakers, a window-based video display screen, a video input signal receiver, an audio input signal receiver, a processor, and an audio output signal generator, all configured to perform the method. | This patent describes a method and device that improve the audio experience in video teleconferencing systems. By determining the desired sound source locations based on the position of a window in the video display, the invention generates multiple audio signals to accurately place the sound sources at these locations. This enhances the audio-visual matching and creates a spatial rendering of the audio for remote participants. The apparatus includes speakers, a window-based video display screen, receivers for video and audio input signals, a processor, and an audio output signal generator.
The invention concerns a method of setting up a call-back to a caller in a packet-based telecommunications network, and a terminal and a media server to execute this method. The call-back is initiated by a user receiving a media stream. The user sets up a packet-based connection to a media server and receives the media stream from the media server. After choosing by the user to call back the caller, the media server generates a cookie with data defining a state of the media stream and sends the cookie to the user. The user initiates the call-back to the caller independently of the media server. After termination of the call-back, the data defining the state of the media stream are sent to the media server and are used to resume the transmission of the media stream to the user from a state following the state defined by the data. | The invention claimed is: 1. A method of setting up a call-back to a caller in a packet-based telecommunications network, the call-back being initiated by a user receiving a media stream comprising data related to the caller, whereby the method comprises the steps of: setting up by the user a packet-based connection to a media server and receiving the media stream from the media server; after choosing by the user to call back the caller, generating by the media server a cookie with data defining a state of the media stream, and sending by the media server a signaling message and the cookie to the user for initiation of a call transfer; inserting an indication as a parameter of a contact header of the signaling message wherein the indication specifies that the user may call back the media server or the associated media server after termination of the call-back, the signaling message using a packet-based signaling protocol; initiating by the user the call-back to the caller independently of the media server; and after termination of the call-back, sending by the user an invitation message and the data defining the state of the media stream to the media server or an associated media server and using the data defining the state of the media stream to resume the transmission of the media stream to the user from a state following the state defined by the data. 2. The method of claim 1, wherein the method comprises the further steps of: generating by the media server said cookie, the cookie further comprising a VXML URL relating to an Interactive Voice Response script; after termination of the call-back, sending by the user the invitation message and the VXML URL to the media server or the associated media server; and loading by the media server or the associated media server the Interactive Voice Response script by means of the VXML URL for resuming the transmission of the media stream. 3. The method of claim 1, wherein the signaling message is a SIP REFER message. 4. The method of claim 1, wherein the method comprises the further steps of: generating by the media server said cookie, the cookie further comprising a SIP URL assigned to the media server or the associated media server; and addressing packets to be sent to the media server or the associated media server with said SIP URL. 5. The method of claim 1, wherein the method comprises the further steps of: after termination of the call-back, sending by the user the cookie back to the media server or the associated media server; after receipt of the cookie from the user, skipping by the media server or the associated media server an authentication of the user and/or an announcement; retrieving, by the media server or the associated media server, the state following the state defined by the data in the cookie based on the data in the cookie; and resuming the transmission of the media stream to the user from the retrieved state. 6. The method of claim 1, wherein the method comprises the further steps of: generating by the media server said cookie, the cookie further comprising a SIP URL assigned to the associated media server whereby the associated media server is adapted to resume the transmission of the media stream without an authentication of the user and/or an announcement; and addressing packets to be sent by the user for resuming the transmission of the media stream with said SIP URL assigned to the associated media server. 7. The method of claim 1, wherein the method comprises the further step of: after termination of the call-back, establishing a new connection to the media server or the associated media server from the user or from an in-between server connected both to the user and the media server or the associated media server. 8. The method of claim 1, wherein the method comprises the further step of: keeping the media server and/or the associated media server in an idle state during the call-back. 9. A terminal for setting up a call-back to a caller in a packet-based telecommunications network, the call-back being initiated by a user receiving a media stream comprising data related to the caller through the terminal, whereby the terminal comprises a control unit adapted to set up a packet-based connection to a media server and receive the media stream from the media server, receive, after choosing by the user to call back the caller, a cookie, generated by the media server with data defining a state of the media stream, and a signaling message, the signaling message using a packet-based signaling protocol and including an indication as a parameter of a contact header that specifies that the user may call back the media server or the associated media server after termination of the call-back, set up the call-back initiated by the user to the caller independently of the media server, and send, after termination of the call-back, an invitation message and the data defining the state of the media stream to the media server or an associated media server which uses the data defining the state of the media stream to resume the transmission of the media stream to the terminal from a state following the state defined by the data. 10. A media server for setting up a call-back to a caller in a packet-based telecommunications network, the call-back being initiated by a user receiving a media stream comprising data related to the caller, whereby the media server comprises a control unit adapted to send the media stream to the user via a packet-based connection set up by the user to the media server, generate, after choosing by the user to call back the caller, a cookie with data defining a state of the media stream and send the cookie and a signaling message to the user, the signaling message using a packet-based signaling protocol and including an indication as a parameter of a contact header that specifies that the user may call back the media server or the associated media server after termination of the call-back, receive, after termination of the call-back, an invitation message and the data defining the state of the media stream from the user and use the data defining the state of the media stream to resume the transmission of the media stream to the user from a state following the state defined by the data. | This invention relates to a method for setting up a call-back on a packet-based telecommunications network. The method involves a user receiving a media stream and setting up a connection with a media server to receive the stream. If the user decides to call back the original caller, the media server generates a cookie containing information about the state of the media stream and sends it to the user. The user then initiates the call-back independently from the media server. After the call-back is completed, the media server receives the data about the state of the media stream and uses it to resume transmitting the stream to the user, starting from the defined state. | The invention is a method and system for setting up a call-back to a caller in a packet-based telecommunications network. The method involves the following steps: 1. The user sets up a packet-based connection to a media server and receives a media stream from the media server. 2. After choosing to call back the caller, the media server generates a cookie with data defining the state of the media stream and sends a signaling message and the cookie to the user for call transfer initiation. 3. The signaling message includes an indication specifying that the user may call back the media server or the associated media server after the call-back termination. The signaling message uses a packet-based signaling protocol. 4. The user independently initiates the call-back to the caller. 5. After the call-back termination, the user sends an invitation message and the data defining the state of the media stream to the media server or the associated media server. 6. The media server or the associated media server uses the data defining the state of the media stream to resume the transmission of the media stream to the user from a state following the state defined by the data. Additional features may include: - The cookie generated by the media server may also include a URL relating to an Interactive Voice Response (IVR) script. After the call-back termination, the user sends the invitation message and the URL to the media server or the associated media server, which loads the IVR script using the URL for resuming the media stream transmission. - The signaling message used for call transfer initiation may be a SIP REFER message. - The cookie generated by the media server may include a SIP URL assigned to the media server or the associated media server. Packets to be sent to the media server or the associated media server are addressed using this SIP URL. - After the call-back termination, the user sends the cookie back to the media server or the associated media server. The media server or the associated media server then skips the authentication of the user and/or announcement based on the received cookie data, retrieves the state following the defined state, and resumes the media stream transmission. - The cookie may include a SIP URL assigned to the associated media server. The associated media server can resume the media stream transmission without authentication or announcement based on packets addressed using this SIP URL. - After the call-back termination, a new connection can be established to the media server or the associated media server from the user or an intermediate server connected to both the user and the media server or the associated media server. - The media server and/or the associated media server can be kept in an idle state during the call-back. The invention also includes a terminal and a media server that are adapted to perform the steps described in the method. | The present invention discloses a method and system for initiating a call-back on a packet-based telecommunications network. When a user receives a media stream and decides to call back the original caller, a media server generates a cookie containing information about the state of the media stream. The user then initiates the call-back independently, and after the call-back is completed, the media server receives the data about the state of the media stream and uses it to resume transmitting the stream to the user from the defined state. Additional features include using a URL for an Interactive Voice Response script and utilizing a signaling message for call transfer initiation. The invention also encompasses a terminal and media server adapted to perform the method.
A device which has a display, a memory, a processor and a first input and a second input. The device is configured to receive input through said first corresponding to a base character component and to receive input through said second corresponding to a supplemental character component. The supplemental character component and the base character component are thereby combined to form a character input. | The invention claimed is: 1. A device comprising: a display, a memory, a processor, a first input, and a second input comprising a touchpad, said device being configured to receive input through said first input corresponding to a base character component, said device being configured to display the base character component on said display, said device being configured to subsequently receive input through said second input corresponding to a supplemental character component using a graphical representation of a stroke made on said touchpad, and said device being configured to combine said supplemental character component with said base character component by graphically merging the base and supplemental character components to form a single character input that is displayed. 2. A device according to claim 1, wherein said device is further configured to recognize to which of at least one character said character input corresponds to. 3. A device according to claim 1, wherein said device is further configured to predict a supplemental character from said character input. 4. A device according to claim 3, further configured to display said predicted supplemental character input on said display. 5. A device according to claim 1, wherein said device is configured to combine said supplemental character component with said base character component to form a character input once a timeout value has been reached. 6. A device according to claim 1, further configured to edit said base character component and: wherein said editing comprises one or more of moving, deleting, partial deleting, copying, mirroring, rotating and pasting. 7. A device according to claim 1 further configured to receive further input through said first input corresponding to a further base character component, and to combine said further base character component with said character input. 8. A device according to claim 1, further configured to use said character input in at least one of the following applications text editing, message handling, phonebook, web browsing and gaming. 9. A device according to claim 1 wherein said first input is a keypad. 10. A device according to claim 1, wherein said second input and said display are the same in the form of a touchscreen. 11. A method for creating a character, said method comprising: receiving input through a first input corresponding to a base character component, displaying the base character component on a display, subsequently receiving input through a second input, comprising a touchpad, corresponding to a supplemental character component, using a graphical representation of a stroke made on said touchpad, and combining said supplemental character component with said base character component by graphically merging the base and supplemental character components to form a single character input that is displayed. 12. A method according to claim 11, further comprising recognizing at least one character to which said character input corresponds to. 13. A method according to claim 11, further comprising predicting a supplemental character from said character input. 14. A method according to claim 13, further comprising displaying said predicted supplemental character input on the display. 15. A method according to claim 11, further comprising combining said supplemental character component with said base character component to form a character input once a timeout value has been reached. 16. A method according to claim 11, further comprising editing said base character component and wherein said editing includes one or more of moving, deleting, partial deleting, copying, mirroring, rotating and pasting. 17. A method according to claim 11 further comprising receiving further input through said first input corresponding to a further base character component, and combining said further base character component with said character input. 18. A method according to claim 11, further comprising using said character input in any one or more of the following applications text editing, message handling, phonebook, web browsing and gaming. 19. A method according to claim 11 wherein said first input is a keypad. 20. A non-transitory computer readable medium including at least computer program code for controlling a device comprising a display, a memory, a processor and a first input and a second input comprising a touchpad, said computer readable medium comprising: software code for receiving input through said first input corresponding to a base character component, software code for displaying the base character component on the display, software code for subsequently receiving input through said second input corresponding to a supplemental character component, using a graphical representation of a stroke made on said touchpad, and software code for combining said supplemental character component with said base character component by graphically merging the base and supplemental character components to form a single character input that is displayed. | The device described consists of a display, memory, processor, and two input options. It can receive input through the first input, representing a base character component, and through the second input, representing a supplemental character component. By combining these inputs, the device forms a character input. | The invention relates to a device and method for creating characters using a display, a memory, a processor, a first input (such as a keypad), and a second input (a touchpad or touchscreen). The device is configured to receive input through the first input corresponding to a base character component, display the base character component, and subsequently receive input through the second input corresponding to a supplemental character component using a graphical representation of a stroke made on the touchpad. The device then combines the supplemental character component with the base character component by graphically merging them to form a single character input that is displayed. Additional features of the device include the ability to recognize and predict characters based on the character input, display the predicted supplemental character input, automatically combine the base and supplemental character components after a timeout, and edit the base character component by moving, deleting, copying, and other editing functions. The device can also receive further input for additional base character components and combine them with the character input. The character input can be used in various applications such as text editing, message handling, phonebook, web browsing, and gaming. The invention also includes a non-transitory computer-readable medium containing software code for controlling the device to perform the above-mentioned operations. | The invention is a device and method for creating characters using a display, memory, processor, and two input options. The device receives input through a keypad for a base character component and a touchpad for a supplemental character component. It combines these inputs to form a character input, which is displayed. The device can predict characters, automatically combine inputs, and edit the base character component. The character input can be used in text editing, messaging, web browsing, and gaming. The invention also includes software code for controlling the device.
For reducing the effect of reverse half-occlusion in a 3D presentation on a screen, a virtual window is created in front of the screen. The screen is to be used for combining a left image and a right image for the 3D presentation. The virtual window is created by removing image data at a left edge of the left image and at a right edge of the right image before combining the left image and the right image on the screen. | What is claimed is: 1. A method comprising: preparing a creation of a virtual window in front of a screen, which screen is to be used for combining a left image and a right image for a three-dimensional presentation, by removing image data at a left edge of said left image and at a right edge of said right image; providing said left image and said right image for a three-dimensional presentation; selecting for said removal of image data an amount of image data, which results in a predetermined perceived depth of said virtual window; and using a predetermined perceived depth of said virtual window, which corresponds to a value in a range of up to 80% of a maximum allowed disparity for said screen. 2. The method according to claim 1, further comprising: detecting whether said left image and said right image represent an object that would be perceived in front of said screen in said three-dimensional presentation; and preparing a creation of a virtual window in front of said screen only in case a representation of such an object is detected. 3. The method according to claim 2, further comprising detecting whether such an object would touch an edge of said screen in said three-dimensional presentation and preparing a creation of a virtual window in front of a screen only in case such an object touching an edge of said screen is detected. 4. An apparatus comprising at least a processor, and a memory in communication with said processor and having computer coded instructions stored therein, said instructions when executed by the processor being configured to cause the apparatus to perform: preparing a creation of a virtual window in front of a screen, which screen is to be used for combining a left image and a right image for a three-dimensional presentation, by removing image data at a left edge of said left image and at a right edge of said right image; providing said left image and said right image for a three-dimensional presentation; selecting for said removal of image data an amount of image data, which results in a predetermined perceived depth of said virtual window; and using a predetermined perceived depth of said virtual window, which corresponds to a value in a range of up to 80% of a maximum allowed disparity for said screen. 5. The apparatus according to claim 4, wherein said instructions are further configured to cause the apparatus to perform: removing said image data by replacing a left edge of said left image and a right edge of said right image with a respective strip of a predetermined color and pattern. 6. The apparatus according to claim 4, wherein said instructions are further configured to cause the apparatus to perform: detecting whether said left image and said right image represent an object that would be perceived in front of said screen in said three-dimensional presentation; and preparing a creation of a virtual window in front of said screen only in case a representation of such an object is detected. 7. The apparatus according to claim 6, wherein said instructions are further configured to cause the apparatus to perform: detecting whether such an object would touch an edge of said screen in said three-dimensional presentation, preparing a creation of a virtual window in front of a screen only, in case such an object touching an edge of said screen is detected. 8. The apparatus according to claim 6, wherein said instructions are further configured to cause the apparatus to perform: selecting for said removal of image data an amount of image data, which increases with an increasing perceived distance of said object to said screen. 9. The apparatus according to claim 8, wherein said to instructions are further configured to cause the apparatus to perform: limiting said amount of image data to a predetermined value. 10. The apparatus according to claim 4, further comprising a display including said screen, said display being configured to present a three-dimensional presentation, which combines at least a left image and a right image. 11. The apparatus according to claim 10, wherein said display is one of a stereoscopic display and a multi-view display. 12. The apparatus according to claim 10, wherein said display is a multi-view display and wherein said processor is configured to harmonize a removal of image data for all views of a multi-view presentation on said multi-view display. 13. The apparatus according to claim 10, wherein said display belongs to a display wall comprising multiple seams. 14. The apparatus according to claim 4, wherein said apparatus comprises at least one of: a display module; a chip; a device comprising a display module; a device comprising a user interface; a mobile phone; and a laptop. 15. A computer program product comprising a non-transitory computer readable storage medium having computer coded program instructions stored therein, said instructions realizing the following when executed by a processor: preparing a creation of a virtual window in front of a screen, which screen is to be used for combining a left image and a right image for a three-dimensional presentation, by removing image data at a left edge of said left image and at a right edge of said right image; providing said left image and said right image for a three-dimensional presentation; selecting for said removal of image data an amount of image data, which results in a predetermined perceived depth of said virtual window; and using a predetermined perceived depth of said virtual window, which corresponds to a value in a range of up to 80% of a maximum allowed disparity for said screen. 16. The computer program product according to claim 15, said instructions further realizing the following when executed by a processor: detecting whether said left image and said right image represent an object that would be perceived in front of said screen in said three-dimensional presentation; and preparing a creation of a virtual window in front of said screen only in case a representation of such an object is detected. 17. An apparatus comprising: means for preparing a creation of a virtual window in front of a screen, which screen is to be used for combining a left image and a right image for a three dimensional presentation, by removing image data at a left edge of said left image and at a right edge of said right image; means for providing said left image and said right image for a three-dimensional presentation; means for selecting for said removal of image data an amount of image data, which results in a predetermined perceived depth of said virtual window; and means for using a predetermined perceived depth of said virtual window, which corresponds to a value in a range of up to 80% of a maximum allowed disparity for said screen. | To address the issue of reverse half-occlusion in a 3D presentation on a screen, a solution involves the creation of a virtual window positioned in front of the screen. By combining a left image and a right image on the screen, this technique allows for a reduction in the negative effects caused by reverse half-occlusion. The virtual window is formed by selectively removing image data at the left edge of the left image and the right edge of the right image before they are combined for display. Ultimately, this approach aims to enhance the overall viewing experience and minimize any visual disturbances resulting from reverse half-occlusion in the 3D presentation. | The claim describes a method and apparatus for creating a virtual window in front of a screen for a three-dimensional presentation. The virtual window is created by removing image data at the left edge of the left image and the right edge of the right image. The amount of image data to be removed is selected to achieve a predetermined perceived depth of the virtual window, which is limited to a value in the range of up to 80% of the maximum allowed disparity for the screen. The apparatus includes a processor and a memory with computer-coded instructions to perform the method steps. Additional features include detecting objects in the images, preparing the virtual window only if an object is detected, and adjusting the amount of image data removal based on the perceived distance of the object. The apparatus may also include a display, such as a stereoscopic display or a multi-view display, and can be implemented in various devices such as mobile phones or laptops. | A solution to address reverse half-occlusion in a 3D presentation on a screen involves creating a virtual window positioned in front of the screen. This technique combines left and right images on the screen to reduce the negative effects of reverse half-occlusion. The virtual window is formed by selectively removing image data at the edges of the left and right images before they are displayed. The goal is to enhance the viewing experience and minimize visual disturbances caused by reverse half-occlusion. The approach includes a method and apparatus for creating the virtual window, with additional features such as detecting objects in the images and adjusting the amount of image data removal based on the perceived distance of the object. This solution can be implemented in various devices, such as mobile phones or laptops, with different types of displays.
In accordance with an example embodiment of the present invention, a method comprises generating at least one modified image representation of a subject image representation using at least one color shading adjustment, calculating at least one frequency of color ratio values for each of the at least one modified image representation, and determining one of said at least one modified image representation and the subject image based at least in part on the at least one frequency. | What is claimed is: 1. A method, comprising: generating at least one modified image representation of a subject image representation using at least one color shading adjustment; calculating at least one frequency of color ratio values for each of said at least one modified image representation; and selecting one of said at least one modified image representation and said subject image based at least in part on said at least one frequency. 2. A method according to claim 1, further comprising calculating at least one frequency of color ratio values for said subject image. 3. A method according to claim 1, further comprising applying said at least one color shading adjustment to at least a portion of said subject image when a result of said selecting is one of said at least one modified image representation. 4. A method according to claim 1, wherein each of said color ratio values is a ratio of at least one of red-to-green color channels and blue-to-green color channels. 5. A method according to claim 1, wherein said selecting further comprises comparing at least one frequency of color ratio values of said at least one modified image representation with at least one frequency of color ratio values of said subject image. 6. A method according to claim 1, wherein said selecting further comprises choosing a modified image representation with a greatest frequency of similar color ratio values. 7. A method according to claim 1, wherein said subject image produced by a camera module. 8. An apparatus, comprising: at least one processor; and at least one memory including computer program code, the at least one memory and the computer program code configured with the at least one processor to cause the apparatus to perform at least the following: generating at least one modified image representation of a subject image representation using at least one color shading adjustment; calculating at least one frequency of color ratio values for each of said at least one modified image representation; and selecting one of said at least one modified image representation and said subject image based at least in part on said at least one frequency. 9. An apparatus according to claim 8, further comprising calculating at least one frequency of color ratio values for said subject image. 10. An apparatus according to claim 8, further comprising applying said at least one color shading adjustment to at least a portion of said subject image when a result of said selecting is one of said at least one modified image representation. 11. An apparatus according to claim 8, wherein each of said color ratio values is a ratio of at least one of red-to-green color channels and blue-to-green color channels. 12. An apparatus according to claim 8, wherein said selecting further comprises comparing at least one frequency of color ratio values of said at least one modified image representation with at least one frequency of color ratio values of said subject image. 13. An apparatus according to claim 8, wherein said selecting further comprises choosing a modified image representation with a greatest frequency of similar color ratio values. 14. An apparatus according to claim 8, wherein said subject image produced by a camera module of said apparatus. 15. A computer program product comprising a non-transitory computer readable medium bearing computer program code embodied therein for use with a computer, the computer program code comprising: code for generating at least one modified image representation of a subject image representation using at least one color shading adjustment; code for calculating at least one frequency of color ratio values for each of said at least one modified image representation; and code for selecting one of said at least one modified image representation and said subject image based at least in part on said at least one frequency. 16. A computer program product according to claim 15, further comprising code for calculating at least one frequency of color ratio values for said subject image. 17. A computer program product according to claim 15, further comprising code for applying said at least one color shading adjustment to at least a portion of said subject image when a result of said selecting is one of said at least one modified image representation. 18. A computer program product according to claim 15, wherein each of said color ratio values is a ratio of at least one of red-to-green color channels and blue-to-green color channels. 19. A computer program product according to claim 15, wherein said selecting further comprises comparing at least one frequency of color ratio values of said at least one modified image representation with at least one frequency of color ratio values of said subject image. 20. A computer program product according to claim 15, wherein said selecting further comprises choosing a modified image representation with a greatest frequency of similar color ratio values. | The present invention describes a method that involves generating modified image representations of a subject image by adjusting color shading. Frequency of color ratio values is calculated for each modified image representation, and the determination of whether to use the modified image representation or the subject image is based on the calculated frequencies. | Claim 1 is directed to a method for image processing. The method includes: - Generating modified image representations of a subject image representation by applying color shading adjustments. - Calculating frequency of color ratio values for each of the modified image representations. - Selecting one of the modified image representations or the subject image based on the frequency of color ratio values. Claim 2 further includes calculating the frequency of color ratio values for the subject image. Claim 3 includes applying the color shading adjustments to a portion of the subject image when a modified image representation is selected. Claim 4 specifies that the color ratio values are ratios of red-to-green color channels and blue-to-green color channels. Claim 5 involves comparing the frequency of color ratio values of the modified image representations with the frequency of color ratio values of the subject image during the selection process. Claim 6 specifies that the modified image representation with the greatest frequency of similar color ratio values is chosen during selection. Claim 7 brings in the aspect of the subject image being produced by a camera module. Claim 8 is directed to an apparatus that performs the method steps described in claim 1. Claim 9 further includes calculating the frequency of color ratio values for the subject image in the apparatus. Claim 10 includes applying the color shading adjustments to a portion of the subject image when a modified image representation is selected in the apparatus. Claim 11 specifies that the color ratio values are ratios of red-to-green color channels and blue-to-green color channels in the apparatus. Claim 12 involves comparing the frequency of color ratio values of the modified image representations with the frequency of color ratio values of the subject image during the selection process in the apparatus. Claim 13 specifies that the modified image representation with the greatest frequency of similar color ratio values is chosen during selection in the apparatus. Claim 14 brings in the aspect of the subject image being produced by a camera module of the apparatus. Claim 15 is directed to a computer program product comprising code for performing the method steps described in claim 1. Claim 16 further includes code for calculating the frequency of color ratio values for the subject image in the computer program product. Claim 17 includes code for applying the color shading adjustments to a portion of the subject image when a modified image representation is selected in the computer program product. Claim 18 specifies that the color ratio values are ratios of red-to-green color channels and blue-to-green color channels in the computer program product. Claim 19 involves comparing the frequency of color ratio values of the modified image representations with the frequency of color ratio values of the subject image during the selection process in the computer program product. Claim 20 specifies that the modified image representation with the greatest frequency of similar color ratio values is chosen during selection in the computer program product. | The present invention describes a method for image processing that involves generating modified image representations through color shading adjustments. The method includes calculating the frequency of color ratio values for each modified image representation and selecting either the modified image representation or the subject image based on the calculated frequencies. The claims outline the various aspects of the method, including the calculation of frequencies for the subject image, the application of color shading adjustments, and the comparison of frequencies between the modified image representations and the subject image. The claims also encompass an apparatus and a computer program product that perform the method steps described.
A videoconferencing terminal, a method of videoconferencing and a videoconferencing infrastructure. In one embodiment, the terminal includes: (1) a flat panel display and (2) a camera associated with the flat panel display and configured to receive light from an object through the flat panel display and acquire an image of the object. | What is claimed is: 1. A videoconferencing terminal, comprising: a flat panel liquid crystal display including substantially transparent regions interspersed among pixels of said flat panel display, wherein said pixels are controllably non-transparent and said substantially transparent regions have a fixed transparency; a backlight associated with said flat panel display; and a camera associated with said flat panel display and configured to receive light from an object through said flat panel display and acquire an image of said object. 2. The terminal as recited in claim 1 further comprising: a controller coupled to said flat panel display, said backlight and said camera and includes a synchronizer configured to control said flat panel display, said backlight and said camera such that said videoconferencing terminal can operate in: an intermittent image display mode in which said controller causes said flat panel display to display information and said backlight to brighten, and an intermittent image acquisition mode in which said controller causes said flat panel display to clarify, said backlight to darken and said camera to acquire said image. 3. The terminal as recited in claim 2 wherein said controller is configured to alternate between said intermittent image display mode and said intermittent image acquisition mode at a video rate. 4. The terminal as recited in claim 2 further comprising a color filter array associated with said flat panel display, said camera configured to receive light from said object through said color filter array and said flat panel display. 5. The terminal as recited in claim 1 wherein said backlight is configured to emit different colors of light during different occurrences of said intermittent image acquisition mode. 6. The terminal as recited in claim 1 wherein said camera is configured to acquire said image substantially through only said substantially transparent regions. 7. The terminal as recited in claim 1 further comprising: a camera mount coupled to said camera; and a controller, including: an image analyzer configured to analyze said image to determine a position of said object relative to said camera, and a camera mount controller coupled to said image analyzer and said camera mount and configured to provide a slew signal to said camera mount based on said position. 8. The terminal as recited in claim 1 wherein said substantially transparent regions are distinct from each of said pixels. 9. The method as recited in claim 8 further comprising: controlling said flat panel display, said backlight associated with said flat panel display and said camera such that said videoconferencing terminal can operate in: an intermittent image display mode in which said flat panel display displays information and said backlight brightens, and an intermittent image acquisition mode in which said flat panel display clarifies, said backlight darkens and said receiving and said acquiring are carried out. 10. The method as recited in claim 9 further comprising alternating between said intermittent image display mode and said intermittent image acquisition mode at a video rate. 11. The method as recited in claim 9 wherein said receiving comprises further receiving said light through said color filter array. 12. The method as recited in claim 9 further comprising causing said backlight to emit different colors of light during different occurrences of said intermittent image acquisition mode. 13. A method of videoconferencing, comprising: employing a backlight to illuminate a flat panel liquid crystal display; receiving light from an object through said flat panel display into a camera, said flat panel display including controllably non-transparent pixels and substantially transparent regions interspersed among said controllably non-transparent pixels, wherein said substantially transparent regions have a fixed transparency; and acquiring an image of said object. 14. The method as recited in claim 13 wherein said acquiring comprises acquiring said image substantially through only said substantially transparent regions. 15. The method as recited in claim 13 further comprising: analyzing said image to determine a position of said object relative to said camera; and providing a slew signal to a camera mount coupled to said camera based on said position. 16. The method as recited in claim 13 further comprising: generating an audio signal based on acoustic energy received by a microphone; and generating acoustic energy based on an audio signal received by a speaker. 17. A videoconferencing infrastructure, comprising: a plurality of videoconferencing terminals associable with a telecommunications network, at least one of said terminals including: a flat panel liquid crystal display having substantially transparent regions interspersed among pixels thereof, wherein said pixels are controllably non-transparent and said substantially transparent regions are transparently fixed, a camera associated with said flat panel display, a microphone associated with said camera and configured to generate an audio signal based on acoustic energy received thereby, a speaker associated with said camera and configured to generate acoustic energy based on an audio signal received thereby, and a controller coupled to said flat panel display and said camera and configured to control said flat panel display and said camera to cause said camera to receive light from an object through said flat panel display and acquire an image of said object. 18. The infrastructure as recited in claim 17 wherein said backlight is configured to emit different colors of light during different occurrences of said intermittent image acquisition mode. 19. The infrastructure as recited in claim 17 wherein said at least one of said terminals further includes a backlight coupled to said controller and associated with said flat panel display, said controller including a synchronizer configured to control said flat panel display, said backlight and said camera such that said videoconferencing terminal can operate in: an intermittent image display mode in which said controller causes said flat panel display to display information and said backlight to brighten, and an intermittent image acquisition mode in which said controller causes said flat panel display to clarify, said backlight to darken and said camera to acquire said image. 20. The infrastructure as recited in claim 19 wherein said controller is configured to alternate between said intermittent image display mode and said intermittent image acquisition mode at a video rate. 21. The infrastructure as recited in claim 17 wherein said at least one of said terminals further includes a color filter array associated with said flat panel display, said camera configured to receive light from said object through said color filter array and said flat panel display. 22. The infrastructure as recited in claim 17 wherein said camera is configured to acquire said image substantially through only said substantially transparent regions. 23. The infrastructure as recited in claim 17 wherein said at least one of said terminals further includes: a camera mount coupled to said camera, said controller including: an image analyzer configured to analyze said image to determine a position of said object relative to said camera, and a camera mount controller coupled to said image analyzer and said camera mount and configured to provide a slew signal to said camera mount based on said position. | This invention relates to a videoconferencing setup, including a terminal, a method, and an infrastructure. The terminal features a flat panel display and a camera positioned with the display. The camera is designed to capture images of objects by receiving light passing through the display. | The claims describe a videoconferencing terminal that includes a flat panel liquid crystal display with transparent regions interspersed among controllably non-transparent pixels. The terminal also has a backlight and a camera that can acquire an image of an object through the flat panel display. The terminal further includes a controller that can control the display, backlight, and camera to operate in modes for displaying information and acquiring images. The controller can alternate between these modes at a video rate. The terminal may also have a color filter array, and the camera can acquire images through both the color filter array and the transparent regions of the display. Additionally, the terminal may have a camera mount and a controller that can analyze the acquired images to determine the position of the object relative to the camera and provide a slew signal to adjust the camera mount accordingly. The claims also include methods for videoconferencing using such a terminal, as well as a videoconferencing infrastructure that includes multiple terminals. | This invention is about a videoconferencing setup that includes a terminal with a flat panel display and a camera positioned with the display. The camera is designed to capture images of objects by receiving light passing through the display. The claims describe a videoconferencing terminal that includes a flat panel liquid crystal display with transparent regions interspersed among non-transparent pixels. The terminal also has a backlight and a camera that can acquire an image of an object through the display. The terminal has a controller that can control the display, backlight, and camera to operate in modes for displaying information and acquiring images. The terminal may also have a color filter array, and the camera can acquire images through both the color filter array and the transparent regions of the display. The terminal may have a camera mount and a controller that can analyze the acquired images to determine the position of the object relative to the camera and adjust the camera mount accordingly. The invention also includes methods for videoconferencing using such a terminal, as well as a videoconferencing infrastructure with multiple terminals.
A system and method for enabling parallel decoder implementation for different views, even when there are existing dependencies between views. In various embodiments of the present invention, information is signaled to a decoder that slices are coded using certain constraints, so that parallel decoding of slices is possible. This signaling can be performed at a sequence parameter set level, or it could be performed at picture parameter set level, slice header level or macroblock header level. Additionally, the delay between various views is also signaled to the decoder, at the same location as the constraint information in various embodiments. Various algorithms can also be used to improve the coding efficiency of the system. | What is claimed is: 1. A method comprising: receiving a particular macroblock of a first frame of a picture taken from a first view; decoding information regarding which macroblocks in a corresponding second frame of the picture taken from a second view are permitted to be referenced by the particular macroblock, the information including a required number of macroblocks that are to be reconstructed to a reference memory before decoding of the particular macroblock is permitted to begin; and in an instance in which the required number of macroblocks permitted to be referenced by the particular macroblock have been reconstructed to the reference memory, decoding the particular macroblock. 2. The method of claim 1, further comprising receiving a notification from a decoder that the required number of macroblocks permitted to be referenced by the particular macroblock have been reconstructed to the reference memory. 3. The method of claim 2, further comprising, after the decoding of the particular macroblock has been completed, causing the decoder to be notified. 4. The method of claim 1, wherein a decoding order of macroblocks in the first and second frames are signaled in a bitstream. 5. The method of claim 1, wherein the macroblocks in the corresponding second frame which are permitted to be referenced by the particular macroblock are based at least in part upon the arrangement of first and second cameras responsible for the first and second views. 6. The method of claim 2, wherein the required number of macroblocks that are to be reconstructed to the reference memory before decoding of the particular macroblock is permitted to begin comprises the number of macroblocks that are reconstructed to the reference memory before receiving the notification from the decoder. 7. The method of claim 1, further comprising separately encoding a horizontal and vertical component of a motion vector associated with a macroblock by mapping the horizontal and vertical components to one or more binary codewords, wherein an available reference area for the horizontal and vertical components is considered when mapping the motion vector components to the one or more binary codewords. 8. A computer program product comprising a non-transitory computer-readable medium storing program code therein, the program code being configured to, upon execution, cause an apparatus to at least: receive a particular macroblock of a first frame of a picture taken from a first view; decode information regarding which macroblocks in a corresponding second frame of the picture taken from a second view are permitted to be referenced by the particular macroblock, the information including a required number of macroblocks that are to be reconstructed to a reference memory before decoding of the particular macroblock is permitted to begin; and decode the particular macroblock in an instance in which the required number of macroblocks permitted to be referenced by the particular macroblock have been reconstructed to the reference memory. 9. An apparatus, comprising a processor and a memory storing program code, the memory and program code being configured to, with the processor, cause the apparatus to at least: receive a particular macroblock of a first frame of a picture taken from a first view; decode information regarding which macroblocks in a corresponding second frame of the picture taken from a second view are permitted to be referenced by the particular macroblock, the information including a required number of macroblocks that are to be reconstructed to a reference memory before decoding of the particular macroblock is permitted to begin; and decode the particular macroblock in an instance in which the required number of macroblocks permitted to be referenced by the particular macroblock have been reconstructed to the reference memory. 10. The apparatus of claim 9, wherein the apparatus is further caused to receive a notification from a decoder that the required number of macroblocks permitted to be referenced by the particular macroblock have been reconstructed to the reference memory. 11. The apparatus of claim 10, wherein the apparatus is further caused to, after the decoding of the particular macroblock has been completed, cause the decoder to be notified. 12. The apparatus of claim 9, wherein a decoding order of macroblocks in the first and second frames are signaled in a bitstream. 13. The apparatus of claim 9, wherein the macroblocks in the corresponding second frame which are permitted to be referenced by the particular macroblock are based at least in part upon the arrangement of first and second cameras responsible for the first and second views. 14. The apparatus of claim 10, wherein the required number of macroblocks that are to be reconstructed to the reference memory before decoding of the particular macroblock is permitted to begin comprises the number of macroblocks that are reconstructed to the reference memory before receiving the notification from the decoder. 15. The apparatus of claim 9, wherein the apparatus is further caused to separately encode a horizontal and vertical component of a motion vector associated with a macroblock by mapping the horizontal and vertical components to one or more binary codewords, wherein an available reference area for the horizontal and vertical components is considered when mapping the motion vector components to the one or more binary codewords. 16. A method comprising: encoding into a bitstream a first plurality of macroblocks of a first frame of a picture taken from a first view; encoding into a bitstream a second plurality of macroblocks of a second frame of the picture taken from a second view, at least a portion of the second frame referencing at least a portion of the first frame; and causing to be signaled in the bitstream an indication of, for each macroblock in the second frame, which of the plurality of macroblocks in the first frame are permitted to be referenced, the indication including how many macroblocks are to be reconstructed to a reference memory before decoding of a particular macroblock is permitted to begin. 17. The method of claim 16, wherein the macroblocks in the first frame which are permitted to be referenced by a particular macroblock in the second frame is based at least in part upon the arrangement of first and second cameras responsible for the first and second views. 18. The method of claim 16, wherein the required number of macroblocks that are to be reconstructed to the reference memory before decoding of the particular macroblock is permitted to begin comprises a number of macroblocks that are to be reconstructed to the reference memory before a notification is caused to be transmitted, the notification indicating that the decoding of at least one of the second plurality of macroblocks is permitted to begin. 19. The method of claim 16, further comprising causing a decoding order of macroblocks in the first and second frames to be signaled in the bitstream. 20. The method of claim 16, further comprising separately encoding a horizontal and vertical component of a motion vector associated with a macroblock by mapping the horizontal and vertical components to one or more binary codewords, wherein an available reference area for the horizontal and vertical components is considered when mapping the motion vector components to the one or more binary codewords. 21. An apparatus, comprising a processor and a memory storing program code instructions, the memory and program code instructions being configured to, with the processor, cause the apparatus to at least: encode into a bitstream a first plurality of macroblocks of a first frame of a picture taken from a first view; encode into a bitstream a second plurality of macroblocks of a second frame of the picture taken from a second view, at least a portion of the second frame referencing at least a portion of the first frame; and cause to be signaled in the bitstream an indication of, for each macroblock in the second frame, which of the plurality of macroblocks in the first frame are permitted to be referenced, the indication including how many macroblocks are to be reconstructed to a reference memory before decoding of a particular macroblock is permitted to begin. 22. The apparatus of claim 21, wherein the macroblocks in the first frame which are permitted to be referenced by a particular macroblock in the second frame is based at least in part upon the arrangement of first and second cameras responsible for the first and second views. 23. The apparatus of claim 21, wherein the required number of macroblocks that are to be reconstructed to the reference memory before decoding of the articular macroblock is permitted to be in comprises a number of macroblocks that are to be reconstructed to the reference memory before a notification is caused to be transmitted, the notification indicating that the decoding of at least one of the second plurality of macroblocks is permitted to begin. 24. The apparatus of claim 21, wherein the apparatus is further caused to cause a decoding order of macroblocks in the first and second frames to be signaled in the bitstream. 25. The apparatus of claim 21, wherein the apparatus is further caused to separately encode a horizontal and vertical component of a motion vector associated with a macroblock by mapping the horizontal and vertical components to one or more binary codewords, wherein an available reference area for the horizontal and vertical components is considered when mapping the motion vector components to the one or more binary codewords. | This invention relates to a system and method that allows for parallel decoding of different views, even if there are dependencies between them. The system signals specific constraints to the decoder which enable parallel decoding of the views. This signaling can happen at different levels such as the sequence parameter set, picture parameter set, slice header, or macroblock header. The system also signals the delay between the different views to the decoder. Different algorithms can be used to optimize the coding efficiency of the system. | The claims describe a method, computer program product, and apparatus for decoding and encoding macroblocks in a picture taken from different views. The method includes receiving a macroblock from a first view, decoding information about which macroblocks from a corresponding second view can be referenced by the received macroblock, and decoding the received macroblock after a required number of referenced macroblocks have been reconstructed to a reference memory. The computer program product includes program code for performing the method, while the apparatus includes a processor and memory for executing the program code. Additional claims cover various aspects of the method, such as receiving a notification when the required number of referenced macroblocks have been reconstructed, separately encoding motion vector components, and determining the referencing of macroblocks based on the camera arrangement. | This invention presents a system and method for parallel decoding of different views, regardless of dependencies between them. Constraints are signaled to the decoder at various levels, allowing for efficient parallel decoding. The system also signals the delay between views, and offers different algorithms to optimize coding efficiency. The claims cover a method, computer program product, and apparatus for decoding and encoding macroblocks in pictures taken from different views. Further claims include receiving a notification when a required number of referenced macroblocks have been reconstructed, separately encoding motion vector components, and determining macroblock referencing based on camera arrangement.
A user interface comprising a controller configured to display a map and to display at least one marked location on said map. The location is associated with at least one graphical object. The controller is further configured to determine whether a first graphical object will overlap a second graphical object when rendered and if so said controller is configured to create a third graphical object being associated with said first and second graphical objects and render said third graphical object. | The invention claimed is: 1. An apparatus comprising a processor and a memory including computer program code, the memory and the computer program code configured to, with the processor, cause the apparatus to: determine whether graphical objects to be displayed on a map at a given zoom level will overlap when rendered when the map is displayed at said given zoom level; cause stacking of at least some of the graphical objects that have been determined to overlap at the given zoom level to create a further graphical object representing and enabling identification at said given zoom level of the at least some of the stacked graphical objects; cause display of the further graphical object representing and enabling identification at said given zoom level of the at least some of the stacked graphical objects and display of other graphical objects; cause changing of said given zoom level to a further zoom level that is more zoomed in than the given zoom level; and cause splitting up of the further graphical object representing and enabling identification at said given zoom level of the stacked graphical objects into a plurality of second further graphical objects that do not overlap with each other or with other graphical objects at said further zoom level. 2. An apparatus according to claim 1 wherein a graphical object has a visual representation being displayed when rendered, said visual representation being an image. 3. An apparatus according to claim 2 wherein said image is a minimization (thumbnail) of a photograph. 4. An apparatus according to claim 1 wherein said further graphical object's visual representation is a visual representation of a graphical object being associated with said further graphical object. 5. An apparatus according to claim 2 wherein said controller is further configured to receive a selection command for the further graphical object and to cause display of said visual representations of graphical objects being associated with said further graphical object in response thereto. 6. An apparatus according to claim 5 wherein the memory and the computer program code are further configured to, with the processor, cause the apparatus to cause display of said visual representations of said associated graphical objects in a window and cause display of one of said visual representations of said associated graphical objects in a first size and the other of said visual representations of said associated graphical objects in a second size wherein said first size is larger than said second size. 7. An apparatus according to claim 2 wherein said visual representation of a graphical object contains a number indicating the number of associated graphical objects. 8. An apparatus according to claim 1 wherein said association between a graphical object and a location exist in a correlation of geographical coordinates. 9. An apparatus according to claim 1 wherein the memory and the computer program code are further configured to, with the processor, cause the apparatus to determine whether a graphical object overlaps another graphical object by determining if said graphical objects visual representations would overlap when rendered. 10. A method comprising; determining, by a processor, whether graphical objects to be displayed on a map at a given zoom level will overlap when rendered when the map is displayed at said given zoom level; causing stacking of at least some of the graphical objects that have been determined to overlap at the given zoom level to create a further graphical object representing and enabling identification at said given zoom level of the at least some of the stacked graphical objects; causing display of the further graphical object representing and enabling identification at said given zoom level of the at least some of the stacked graphical objects and display of other graphical objects; causing changing of said given zoom level to a further zoom level that is more zoomed in than the given zoom level; and causing splitting up of the further graphical object representing and enabling identification at said given zoom level of the stacked graphical objects into a plurality of second further graphical objects that do not overlap with each other or with other graphical objects at said further zoom level. 11. A method according to claim 10 further comprising receiving a selection command for the further graphical object and causing display of said visual representations of graphical objects being associated with said further graphical object in response thereto. 12. A method according to claim 10 further comprising determining whether a graphical object overlaps another graphical object by determining if visual representations of said graphical objects would overlap when rendered. 13. An apparatus configured to implement a method according to claim 10. 14. Computer program product comprising a non-transitory computer readable medium having program code portions stored thereon, the program code portions being a computer readable medium and configured when said program product is run on a computer or network device, to: determine whether graphical objects to be displayed on a map at a given zoom level will overlap when rendered when the map is displayed at said given zoom level; cause stacking of at least some of the graphical objects that have been determined to overlap at the given zoom level to create a further graphical object representing and enabling identification at said given zoom level of the stacked graphical objects; cause display of the further graphical object representing and enabling identification at said given zoom level of the at least some of the stacked graphical objects and display of other graphical objects; cause changing of said given zoom level to a further zoom level that is more zoomed in than the given zoom level; and cause splitting up of the further graphical object representing and enabling identification at said given zoom level of the stacked graphical objects into a plurality of second further graphical objects that do not overlap with each other or with other graphical objects at said further zoom level. 15. A computer program product as in claim 14, wherein the program code portions are further configured, when said program product is run on a computer or network device, to receive a selection command for the further graphical object and cause displaying of visual representations of graphical objects being associated with said further graphical object in response thereto. 16. A computer program product as in claim 14, wherein the program code portions are further configured, when said program product is run on a computer or network device, to cause displaying of said visual representations of said associated graphical objects in a window and cause displaying of one of said visual representations of said associated graphical objects in a first size and the other of said visual representations of said associated graphical objects in a second size wherein said first size is larger than said second size. 17. A computer program product as in claim 14, wherein the program code portions are further configured, when said program product is run on a computer or network device, to determine whether a graphical object overlaps another graphical object by determining if visual representations of said graphical objects would overlap when rendered. 18. An apparatus configured to implement a computer program product according to claim 14. 19. An apparatus comprising: means for determining whether graphical objects to be displayed on a map at a given zoom level will overlap when rendered when the map is displayed at said given zoom level; means for causing stacking of at least some of the graphical objects that have been determined to overlap at the given zoom level to create a further graphical object representing and enabling identification at said given zoom level of the at least some of the stacked graphical objects; means for causing display of the further graphical object representing and enabling identification at said given zoom level of the at least some of the stacked graphical objects and display of other graphical objects; means for causing changing of said given zoom level to a further zoom level that is more zoomed in than the given zoom level; and means for causing splitting up of the further graphical object representing and enabling identification at said given zoom level of the stacked graphical objects into a plurality of second further graphical objects that do not overlap with each other or with other graphical objects at said further zoom level. | The present invention relates to a user interface that includes a map and marked locations. The user interface also includes a controller that determines if two graphical objects will overlap when rendered. If an overlap occurs, the controller creates a third graphical object associated with the first and second objects, and then renders the third object. | The invention claims an apparatus and method for managing graphical objects displayed on a map at different zoom levels. The apparatus includes a processor and memory with computer program code that allows the apparatus to perform various functions. These functions include determining whether graphical objects will overlap when rendered at a given zoom level, stacking overlapping graphical objects to create a further graphical object for identification, displaying the further graphical object and other graphical objects at the given zoom level, changing the zoom level to a more zoomed-in level, and splitting the further graphical object into multiple second further graphical objects that do not overlap at the more zoomed-in level. The apparatus may also include additional features, such as displaying visual representations of associated graphical objects in response to a selection command, determining overlap based on visual representations of the graphical objects, and associating graphical objects with specific locations. The invention further includes a computer program product and means for implementing the method. | The present invention is a user interface that includes a map with marked locations. It also includes a controller that determines if two graphical objects will overlap when displayed. If they do, a third object is created and rendered. The invention allows for managing graphical objects displayed on a map at different zoom levels. It includes features such as determining overlap, stacking objects, changing zoom levels, and splitting objects. The invention also includes a computer program and means for implementing the method.
The invention relates to a method for secure piecemeal execution of a program code. In the method, the program code is split to a number of pieces in a first electronic device. The pieces are provided one after another to a second electronic device, which computes a message authentication code from the pieces and returns the authenticated pieces back to the first electronic device. In order to execute the program, the authenticated pieces are provided for execution to the second electronic device, which verifies the message authentication codes in the pieces to allow the execution of the pieces in the second electronic device. | The invention claimed is: 1. A method comprising: obtaining a program code to a first electronic device; splitting said program code to at least two first program code pieces; providing a first program code piece to a second electronic device, said first program code piece being one of said at least two first program code pieces; receiving a message authentication code computed from said first program code piece in said second electronic device, wherein said message authentication code comprises a first authenticated program code piece, said first authenticated program code piece comprising said first program code piece and said message authentication code; detecting a need to execute said program code in said first electronic device; providing said first authenticated program code piece to said second electronic device; verifying said message authentication code from said first authenticated program code piece in order to allow the execution of said first program code piece in said second electronic device; computing a program hash code using said at least two first program code pieces; computing a storage key from a device secret associated with said second electronic device and said program hash code; computing authentication data from a memory entry using said storage key in said first electronic device; associating said memory entry with said authentication data in said first electronic device; storing said memory entry and said authentication data to said first electronic device; obtaining said memory entry and said authentication data to said second electronic device; verifying said authentication data with said second electronic device; and providing said memory entry to a second program code piece to be executed in said second electronic device, said second program code piece being one of said at least two first program code pieces. 2. The method according to claim 1, the method further comprising: analyzing said first program code piece to determine at least one operation code; determining an interpreter part based on said at least one operation code; and obtaining said interpreter part to said second electronic device. 3. The method according to claim 1, wherein the method further comprises: forming a first epoch key in said second electronic device; replacing said first epoch key with a second epoch key; obtaining a first value for a first memory entry; encrypting said first memory entry with said second epoch key; adding said first memory entry to a first chained checksum; setting an indicator value in at least one hash bucket computed using said first memory entry; providing said first memory entry to said first electronic device; obtaining a second value for said first memory entry; encrypting second time said first memory entry with said second epoch key; adding second time said first memory entry to said first chained checksum; and setting second time an indicator value in at least one hash bucket computed using said first memory entry. 4. The method according to claim 3, wherein the method further comprises: checking the at least one hash bucket whether said indicator value is set; replacing said second epoch key with a third epoch key; retrieving at least three memory entries, said at least three memory entries comprising said first memory entry; decrypting and encrypting the memory entries where the at least one hash bucket does not have said indicator value set, said at memory entries being among said at least three memory entries; forming a second chained checksum, which does not comprise said first memory entry; comparing said first chained checksum and said second chained checksum; and accepting said first memory entry if said checksums match. 5. The method according to claim 1, wherein the method further comprises: computing said message authentication code using counter mode encryption using an identifier or a start address of said first program code piece. 6. The method according to claim 1, wherein said message authentication code is computed using advanced encryption standard. 7. The method according to claim 1, wherein said second electronic device comprises a trusted platform module. 8. The method according to claim 1, wherein said first electronic device comprises a mobile communication device. 9. An apparatus, comprising: at least one processor; and at least one memory including computer program code, where the at least one memory and the computer program code are configured, with the at least one processor, to cause the apparatus to at least: receive a first program code piece from an interface, said first program code piece being one of at least two first program code pieces from a program code; compute a message authentication code from said first program code piece to produce a first authenticated program code piece, said first authenticated program code piece comprising said first program code piece and said message authentication code; provide said first authenticated program code piece to said interface; receive said first authenticated program code piece from said interface; verify said message authentication code from said first authenticated program code piece in order to allow the execution of said first program code piece; compute a program hash code using said at least two first program code pieces; and compute a storage key from a device secret associated with said electronic device and said program hash code; compute authentication data from a memory entry using said storage key; associate said memory entry with said authentication data, submit said memory entry and said authentication data for storage via said interface; receive said memory entry and said authentication data and to verify said authentication data; and provide said memory entry to a second program code piece being executed, said second program code piece being one of said at least two first program code pieces. 10. The apparatus according to claim 9, wherein the at least one memory including the computer program code is configured with the at least one processor to cause the apparatus to: analyze said first program code piece to determine at least one operation code, to determine an interpreter part based on said at least one operation code; and request said interpreter part to from said interface. 11. The apparatus according to claim 9, wherein the at least one memory including the computer program code is configured with the at least one processor to cause the apparatus to: form a first epoch key, to replace said first epoch key with a second epoch key; obtain a first value for a first memory entry; encrypt said first memory entry with said second epoch key; add said first memory entry to a first chained checksum; set an indicator value in at least one hash bucket computed using said first memory entry; send said first memory entry to said interface; obtain a second value for said first memory entry; encrypt second time said first memory entry with said second epoch key; add second time said first memory entry to said first chained checksum; and set second time an indicator value in at least one hash bucket computed using said first memory entry. 12. The apparatus according to claim 11, wherein the at least one memory including the computer program code is configured with the at least one processor to cause the apparatus to: check the at least one hash bucket whether said indicator value is set, to replace said second epoch key with a third epoch key; retrieve at least three memory entries via said interface, said at least three memory entries comprising said first memory entry; decrypt and encrypt the memory entries where the at least one hash bucket does not have said indicator value set, said at memory entries being among said at least three memory entries; form a second chained checksum, which does not comprise said first memory entry, to compare said first chained checksum and said second chained checksum; and accept said first memory entry if said checksums match. 13. The apparatus according to claim 9, wherein the at least one memory including the computer program code is configured with the at least one processor to cause the apparatus to: compute said message authentication code using counter mode encryption using an identifier or a start address of said first program code piece. 14. A non-transitory computer program embodied on a computer readable medium, the computer program comprising code for controlling a processor to execute a method comprising: receiving a first program code piece from an interface, said first program code piece being one of at least two first program code pieces from a program code; computing a message authentication code from said first program code piece to produce a first authenticated program code piece, said first authenticated program code piece comprising said first program code piece and said message authentication code; providing said first authenticated program code piece to said interface; receiving said first authenticated program code piece from said interface; verifying said message authentication code from said first authenticated program code piece in order to allow the execution of said first program code piece; compute a program hash code using said at least two first program code pieces; and compute a storage key from a device secret associated with said electronic device and said program hash code; computing authentication data from a memory entry using said storage key; associating said memory entry with said authentication data, submit said memory entry and said authentication data for storage via said interface; receiving said memory entry and said authentication data and to verify said authentication data; and providing said memory entry to a second program code piece being executed, said second program code piece being one of said at least two first program code pieces. | This invention presents a method for securely executing program code in a controlled manner. The code is divided into smaller pieces and sent to another device for computation. The second device generates a message authentication code for each piece and sends them back to the original device. To execute the program, the authenticated pieces are sent back to the second device and authenticated before execution. This allows for the secure and controlled execution of program code in multiple devices. | The invention claimed is a method and apparatus for securely distributing and executing program code across multiple electronic devices. The method involves splitting a program code into multiple pieces and providing a piece to a second electronic device. A message authentication code is computed from the program code piece, and upon receiving the code in the second device, the message authentication code is verified to allow the execution of the program code. A program hash code is computed using the program code pieces, and a storage key is calculated using a device secret associated with the second device and the program hash code. Authentication data is computed from a memory entry using the storage key, and the memory entry and authentication data are stored in the first electronic device. The memory entry and authentication data are then obtained by the second electronic device and verified. The memory entry is provided to a second program code piece for execution. The apparatus includes at least one processor and memory with computer program code for carrying out the method steps. The non-transitory computer program is embodied on a computer-readable medium and includes code for controlling a processor to execute the method steps. | This invention presents a method and apparatus for securely executing program code in multiple electronic devices. The code is divided into smaller pieces and sent to a second device, which generates message authentication codes for each piece. The authenticated pieces are then sent back to the original device for execution. The method involves splitting the code, computing authentication codes, and verifying them before execution. The apparatus includes processors and memory with computer program code to carry out these steps. This invention allows for the secure and controlled execution of program code across multiple devices.
The invention relates to a protection unit for protecting a packet-based network from attacks, comprising: a signature analyzer for analyzing a packet stream received in a security border node of the packet-based network and for detecting attacks by comparing signatures of the packet stream with a set of signatures of previously identified attacks, an anomaly detector for detecting anomalies in the packet stream, and a signature interference unit for updating the set of signatures when anomalies in the packet stream are detected, the updated set of signatures being subsequently used for performing the signature analysis. A distribution unit distributes at least one signature of the updated set of signatures to at least one further security border node of the packet-based network. The invention also relates to a security border node comprising such a protection unit, a network comprising at least two such protection units, and a corresponding protection method. | The invention claimed is: 1. A method for protecting a packet-based network from attacks, comprising the steps of: performing a signature analysis on a packet stream received in a security border node of the packet-based network to detect attacks by comparing signatures of the packet stream with a set of signatures of previously identified attacks; performing, by the security border node, an anomaly detection on at least part of the packet stream to detect anomalies in the packet stream; updating, by the security border node, the set of signatures when the anomalies in the packet stream are detected, the updated set of signatures being subsequently used to perform the signature analysis; distributing, by the security border node, at least one signature of the updated set of signatures to at least one further security border node of the packet-based network; and performing, by the security border node, an anomaly detection by semantic processing on application layer control messages of the packet stream to identify semantically incorrect application layer control messages, and updating the set of signatures based on the identified semantically incorrect application layer control messages. 2. The method according to claim 1, further comprising the step of: controlling the sensitivity of the signature analysis and/or of the anomaly detection using a security threshold for the detection of attacks and/or for the detection of the anomalies, the security threshold being adjusted in dependence of at least one characteristic of the attacks. 3. The method according to claim 2, wherein the anomaly detection is performed as a parallel multi-sequence byte analysis, and wherein weights of a byte sequence analysis are controlled in dependence of the security threshold. 4. A protection unit for protecting a packet-based network from attacks, comprising: a signature analyzer configured to analyze a packet stream received in a security border node of the packet-based network and to detect attacks via a comparison of signatures of the packet stream with a set of signatures of previously identified attacks; an anomaly detector configured to detect anomalies in the packet stream; a signature interference unit configured to update the set of signatures when the anomalies in the packet stream are detected, the updated set of signatures being subsequently used by the signature analyzer to perform the signature analysis; a distribution unit configured to distribute at least one signature of the updated set of signatures to at least one further security border node of the packet-based network; and a session initiation protocol (SIP) stack configured to perform an anomaly detection by semantic processing on SIP messages contained in the packet stream, the updated set of signatures in the signature interference unit being based on the identified semantically incorrect SIP messages. 5. The protection unit according to claim 4, further comprising: a control unit configured to control the sensitivity of the signature analyzer and/or of the anomaly detector using a security threshold for the detection of attacks and/or for the detection of the anomalies, the security threshold being adjusted in dependence of at least one characteristic of the attacks. 6. The protection unit according to claim 5, wherein the anomaly detector is a parallel multi-sequence byte analyzer, wherein weights of a byte sequence analysis are controlled in dependence of the security threshold. 7. The protection unit according to claim 5, further comprising: a secured SIP stack to process application layer control messages contained in the data stream, a decision about the application layer control messages which have to be processed in the secured signalling stack being made in dependence of the security threshold. 8. The protection unit according to claim 4, further comprising: a decision unit configured to make a decision about the SIP messages contained in the data stream for which the anomaly detection has to be performed; and a session queuing unit configured to queue up the messages for which the anomaly detection is performed, the queued-up messages being either dropped or processed in dependence of the result of the anomaly detection. 9. The protection unit according to claim 4, further comprising: a pinhole to drop messages from the data stream, the pinhole being controlled in a feedback loop by the anomaly detector and/or by the signature analyzer. 10. A security border node for a packet-based network, comprising: a protection unit according to claim 4. 11. A packet -based network, comprising: at least two protection units according to claim 4, the protection units having a common signature interference unit which is arranged in a centralized network security instance of the packet-based network. 12. The method according to claim 1, wherein the anomaly detection is based on statistical analysis. 13. The method according to claim 1, wherein the anomaly detection is based on machine learning. 14. The protection unit according to claim 4, wherein the anomaly detector is a statistical analyzer. 15. The protection unit according to claim 5, wherein the at least one characteristic of the attacks is based on a number of the attacks. 16. The method according to claim 1, wherein the application layer control messages are session initiation protocol (SIP) messages. 17. The method according to claim 1, wherein the security border node is configured to receive updated sets of signatures from the at least one further security border nodes. 18. The method according to claim 1, wherein the distributed adaptive security loop is based on a peer-to-peer information exchange. | The invention describes a protection unit designed to safeguard a packet-based network from attacks. This unit includes a signature analyzer which identifies attacks by comparing packet stream signatures with a collection of previously known attack signatures. An anomaly detector also forms part of the unit, alerting to irregularities in the packet stream. When anomalies are detected, a signature interference unit updates the set of attack signatures. These updated signatures are then utilized for future signature analysis. Additionally, a distribution unit is present to distribute updated signatures to other security border nodes within the network. The invention further covers a security border node incorporating this protection unit, a network containing multiple protection units, and a corresponding protection method. | The invention described in the claims is a method and device for protecting a packet-based network from attacks. The method involves several steps, including performing signature analysis and anomaly detection on a packet stream received in a security border node, updating a set of attack signatures based on detected anomalies, distributing the updated signatures to other security border nodes, and performing anomaly detection on application layer control messages. The sensitivity of the signature analysis and anomaly detection can be controlled using a security threshold, which can be adjusted based on characteristics of the attacks. The protection device includes a signature analyzer, an anomaly detector, a signature interference unit, a distribution unit, and a session initiation protocol (SIP) stack for anomaly detection. Additional features include a control unit, a parallel multi-sequence byte analyzer, a secured SIP stack, a decision unit, a session queuing unit, and a pinhole for dropping messages. The invention can be implemented in a security border node or in a packet-based network with multiple protection units. The anomaly detection can be based on statistical analysis or machine learning, and the security loop can involve a peer-to-peer information exchange. | The invention is a protection unit designed to safeguard packet-based networks from attacks. It includes a signature analyzer and an anomaly detector to identify attacks and irregularities in the packet stream. An updated set of attack signatures is created and distributed to other security border nodes within the network. The method involves performing signature analysis and anomaly detection, updating signatures, distributing them, and performing anomaly detection on control messages. The sensitivity can be adjusted using a security threshold, and the device includes additional features such as a control unit and a secured SIP stack. The invention can be implemented in a security border node or in a network with multiple protection units, using statistical analysis or machine learning for anomaly detection.
A device having a digital zoom function to form an output image, including a sensor and optics to produce a primary image, a display in which the primary image is arranged to be cropped in connection with the digital zoom function to form said output image, user interface means to set one or more settings relating to the digital zoom function and a image processor arranged to put a size for said output image based on the cropping of the primary image. The user interface arranged to be set as said setting one or more size limit for said output image and based on the one or more size limit and the size of the cropped primary image, the image processor arranged to perform scaling operations for the cropped primary image at least in part of the digital zoom range defined by said one or more size limit. | What is claimed is: 1. An apparatus comprising: a digital zoom function configured to form an output image, a sensor and optics configured to produce a primary image, a display in which the primary image is arranged to be cropped in connection with the digital zoom function in order to form the said output image, and an image processor configured to store the output image using a quality factor set for the output image as an input parameter for a JPEG encoder, wherein the quality factor is calculated using the size of the cropped primary image and an old quality factor. 2. The apparatus according to claim 1, configured to calculate the quality factor by using the equation of: qf_new=qf_old+({1,0scale}*{max[96,qf_old]qf_old}) wherein scale=(crop xsize/original xsize)*(crop ysize/original ysize) and in which qf_new=new quality factor, qf_old=old quality factor, crop_xsize=size of ROI in horizontal direction crop_ysize=size of ROI in vertical direction and original_xsize, original_ysize=size of primary image produced by the sensor. 3. The apparatus according to claim 1, further comprising: a user interface configured to set one or more size limits for the output image, wherein the image processor is configured to set a size for the said output image based on the cropping of the primary image, and to perform scaling operations for the cropped primary image in which the scaling operations depend on the size of the cropped primary image in relation to the one or more size limit. 4. The apparatus according to claim 3, wherein one of the one or more size limits is a minimum size for said output image to which minimum size the image processor is configured to upscale the cropped primary image if the size of the cropped image is below said minimum size. 5. The apparatus according to claim 3, wherein one of the one or more size limits is an output image size for said output image to which output image size the image processor is configured to scale the cropped primary image in an established manner. 6. A method comprising: producing a primary image, cropping the primary image in connection with a digital zooming procedure in order to form an output image, calculating with an image processor a quality factor using the size of the cropped primary image and an old quality factor, and storing with the image processor the output image using said quality factor as an input parameter for a JPEG encoder. 7. The method according to claim 6, comprising calculating the quality factor by using the equation of: qf_new=qf_old+({1,0scale}*{max[96,qf_old]qf_old}) wherein scale=(crop xsize/original xsize)*(crop ysize/original ysize) and in which qf_new=new quality factor, qf_old=old quality factor, crop_xsize=size of ROI in horizontal direction crop_ysize=size of ROI in vertical direction and original_xsize, original_ysize=size of primary image produced by sensor. 8. The method according to claim 6, comprising using the quality factor as an input parameter for a JPEG encoder and compressing the output image to JPEG format. 9. The method according to claim 6, comprising: setting one or more size limits for the output image via a user interface, setting a size for the said output image with an image processor based on the cropping of the primary image, and performing scaling operations for the cropped primary image in which the scaling operations depend on the size of the cropped primary image in relation to the one or more size limit. 10. A non-transitory computer-readable storage medium encoded with instructions that, when executed by a computer, perform the instructions comprising: cropping in a user interface, in connection with a digital zooming procedure, a primary image produced by an imaging means in order to form an output image, calculating a quality factor using the size of the cropped primary image and an old quality factor, and storing the output image using said quality factor as an input parameter for a JPEG encoder. 11. The computer-readable storage medium according to claim 10, wherein the quality factor is calculated by using the equation of: qf_new=qf_old+({1,0scale}*{max[96,qf_old]qf_old}) wherein scale=(crop xsize/original xsize)*(crop ysize/original ysize) and in which qf_new=new quality factor, qf_old=old quality factor, crop_xsize=size of ROI in horizontal direction crop_ysize=size of ROI in vertical direction and original_xsize, original_ysize=size of primary image produced by sensor. 12. The computer-readable storage medium according to claim 10, wherein the instructions comprise: setting one or more size limits for the output image via a user interface, setting a size for the said output image with an image processor based on the cropping of the primary image, and performing scaling operations for the cropped primary image in which the scaling operations depend on the size of the cropped primary image in relation to the one or more size limit. | The invention relates to a device with digital zoom capability, which includes a sensor, optics, a display, a user interface, and an image processor. The primary image captured by the sensor and optics can be cropped using the digital zoom function to form an output image. The user interface allows users to adjust settings related to the digital zoom function, including setting one or more size limits for the output image. Based on these size limits and the size of the cropped primary image, the image processor performs scaling operations for the cropped primary image within the defined digital zoom range. | In summary, the claimed invention is an apparatus and method for digital zooming and image processing. The apparatus includes a digital zoom function, a sensor and optics for capturing a primary image, a display for cropping the primary image to form an output image, and an image processor for storing the output image using a quality factor as an input parameter for a JPEG encoder. The quality factor is calculated based on the size of the cropped primary image and an old quality factor. The apparatus also includes a user interface for setting size limits for the output image, and the image processor performs scaling operations on the cropped primary image based on the size limits. The method includes the steps of producing a primary image, cropping the primary image to create an output image, calculating a quality factor using the size of the cropped primary image and an old quality factor, and storing the output image using the quality factor as an input parameter for a JPEG encoder. The method also includes setting size limits for the output image and performing scaling operations on the cropped primary image based on the size limits. The invention can be implemented in a computer-readable storage medium with encoded instructions for executing the method. | The invention is a device with digital zoom capability that allows users to adjust settings and size limits for the output image. It includes a sensor, optics, a display, a user interface, and an image processor. The primary image captured by the sensor and optics can be cropped using the digital zoom function to form an output image. The image processor performs scaling operations on the cropped primary image based on the size limits set by the user. The output image is stored using a quality factor as an input parameter for a JPEG encoder, which is calculated based on the size of the cropped primary image and an old quality factor. The invention can be implemented as a method or in a computer-readable storage medium.
Various exemplary embodiments relate to a method and related network node and machine-readable storage medium including one or more of the following: receiving, at the PCRN, the application request message; determining at least one requested service flow from the application request message; for each requested service flow of the at least one requested service flow, generating a new PCC rule based on the application request message; and providing each new PCC rule to a Policy and Charging Enforcement Node (PCEN). Various exemplary embodiments further include an application request message including at least one media component and at least one media subcomponent and the step of for each media subcomponent, determining a requested service flow from the media subcomponent. | What is claimed is: 1. A method performed by a policy and charging rules node (PCRN) for processing an application request message to generate at least one policy and charging control (PCC) rule, the method comprising: receiving, at the PCRN, the application request message; determining at least one requested service flow from the application request message; for a requested service flow of the at least one requested service flow, generating, by the PCRN, a new PCC rule based on the application request message; performing a policy decision to generate a set of policy decision results, the policy decision being based on at least one of: the application request message, an existing application session, and a subscriber record; modifying, by the PCRN, the new PCC rule based on the set of policy decisions before providing the new PCC rule to a Policy and Charging Enforcement Node (PCEN); and providing the new PCC rule to the PCEN. 2. The method of claim 1, further comprising: identifying a subscriber from the application request message; retrieving a subscriber record corresponding to the identified subscriber; and modifying the new PCC rule based on the subscriber record. 3. The method of claim 1, wherein the application request message includes at least one media component and the step of determining at least one requested service flow from the application request message comprises: for each media component, determining at least one requested service flow from the media component. 4. The method of claim 3, wherein at least one media component contains at least one media subcomponent and the step of determining at least one requested service flow from the media component comprises: for each media subcomponent, determining a requested service flow from the media subcomponent. 5. The method of claim 1, wherein the application request message includes at least one packet filter information section and the step of determining at least one requested service flow from the application request message comprises: for each packet filter information section, determining a requested service flow from the packet filter information section. 6. The method of claim 5, wherein the application request message includes a QoS information section and the step of determining a requested service flow from the packet filter information section comprises: determining QoS information for the requested service flow from the QoS information section. 7. The method of claim 5, wherein the at least one packet filter information section includes at least one of: a Packet-Filter-Information attribute-value pair (AVP) and a TFT-Packet-Filter-Information AVP. 8. The method of claim 5, wherein the packet filter information section includes QoS information and the step of determining a requested service flow from the packet filter information section comprises: determining QoS information for the requested service flow from the packet filter information section. 9. The method of claim 1, further comprising, for the new PCC rule: determining a media type from the application request message; determining a QoS class identifier (QCI) from the media type; generating QoS information using the QCI; and modifying the new PCC rule based on the QoS information. 10. The method of claim 1, further comprising, for the new PCC rule: extracting a quality of service (QoS) portion from the PCC rule; generating a new QoS rule from the QoS portion; and transmitting the new QoS rule to a gateway control node. 11. The method of claim 1, wherein: performing the policy decision comprises evaluating at least one policy rule from an externalized rule set to determine at least one parameter value to be inserted into the new PCC rule, and modifying the new PCC rule based on the set of policy decision results comprises inserting the at least one parameter value into the new PCC rule. 12. A policy and charging rules node (PCRN) for processing an application request to generate at least one policy and charging control (PCC) rule, the PCRN comprising: a first interface that receives the application request; a second interface that transmits policy and charging control rules to a policy and charging enforcement node (PCEN); an application request translator that translates the application request into at least one requested service flow; a base rule generator that generates a new PCC rule for a requested service flow of the at least one requested service flow; a policy decision module that generates a policy decision based on at least one of: the application request, an existing application session, and a subscriber record; a policy decision rule modifier that modifies the new PCC rule based on the policy decision before providing the new PCC rule to the PCEN; and an IP-CAN session manager that transmits the new PCC rule to the PCEN via the Gx interface. 13. The PCRN of claim 12, further comprising: a third interface that communicates with a subscriber profile repository (SPR); and a subscriber rule modifier that: determines a subscriber associated with the application request, retrieves a subscriber record associated with the subscriber from the SPR via the Sp interface, and modifies at least one new PCC rule based on the subscriber record. 14. The PCRN of claim 12, wherein in translating the application request into at least one requested service flow, the application request translator: identifies at least one media component contained in the application request; and for each media component of the at least one media component, translates the media component into at least one requested service flow. 15. The PCRN of claim 14, wherein in translating each media component into at least one requested service flow, the application request translator: identifies at least one media subcomponent contained in the media component; and for each media subcomponent of the at least one media subcomponent, translated the media subcomponent into a requested service flow. 16. The PCRN of claim 12, wherein the second interface is the first interface and, in translating the application request into at least one requested service flow, the application request translator determines, for each packet filter information section, a requested service flow from the packet filter information section. 17. The PCRN of claim 16, wherein the application request message includes a QoS information section and, in determining a requested service flow from the packet filter information section, the application request translator determines QoS information for the requested service flow from the QoS information section. 18. The method of claim 16, wherein the at least one packet filter information section includes at least one of: a Packet-Filter-Information attribute-value pair (AVP) and a TFT-Packet-Filter-Information AVP. 19. The method of claim 16, wherein the packet filter information section includes QoS information and in determining a requested service flow from the packet filter information section, the application request translator determines QoS information for the requested service flow from the packet filter information section. 20. The PCRN of claim 12, further comprising: a fourth interface that transmits quality of service (QoS) rules to a gateway control node; and a gateway control session manager that, for the new PCC rule: extracts a QoS portion from the new PCC rule, creates a new QoS rule based on the QoS portion, and transmits the QoS rule to the gateway control node via the Gxx interface. 21. The PCRN of claim 12, wherein: in generating the policy decision, the policy decision module is configured to evaluate at least one policy rule from an externalized rule set to determine at least one parameter value to be inserted into the new PCC rule, and in modifying the at least one new PCC rule based on policy decision, the policy decision rule modifier is configured to insert the at least one parameter value into the new PCC rule. 22. A non-transitory machine-readable storage medium encoded with instructions for processing an application request message to generate at least one policy and charging control (PCC) rule, the machine-readable storage medium comprising: instructions for receiving, at the PCRN, the application request message; instructions for determining at least one requested service flow from the application request message; instructions for generating, by the PCRN and for a requested service flow of the at least one requested service flow, a new PCC rule based on the application request message; instructions for performing a policy decision to generate a set of policy decision results, the policy decision being based on at least one of: the application request message, an existing application session, and a subscriber record; instructions for modifying, by the PCRN and for the requested service flow of the at least one requested service flow, the new PCC rule based on the set of policy decision results before providing the new PCC rule to a Policy and Charging Enforcement Node (PCEN); and instructions for providing the new PCC rule to the PCEN. 23. The non-transitory machine-readable storage medium of claim 22, further comprising: instructions for identifying a subscriber from the application request message; instructions for retrieving a subscriber record corresponding to the identified subscriber; and instructions for modifying, for the requested service flow of the at least one requested service flow, the new PCC rule based on the subscriber record. 24. The non-transitory machine-readable storage medium of claim 22, wherein the application request message includes at least one media component and the instructions for determining at least one requested service flow from the application request message comprise: instructions for determining, for each media component, at least one requested service flow from the media component. 25. The non-transitory machine-readable storage medium of claim 24, wherein at least one media component contains at least one media subcomponent and the instructions for determining at least one requested service flow from the media component comprise: instructions for determining for each media subcomponent, a requested service flow from the media subcomponent. 26. The non-transitory machine-readable storage medium of claim 22, wherein the application request message includes at least one packet filter information section and the instructions for determining at least one requested service flow from the application request message comprise: instructions for determining, for each packet filter information section, a requested service flow from the packet filter information section. 27. The non-transitory machine-readable storage medium of claim 26, wherein the application request message includes a QoS information section and the instructions for determining a requested service flow from the packet filter information section comprises: instructions for determining QoS information for the requested service flow from the QoS information section. 28. The non-transitory machine-readable storage medium of claim 26, wherein the at least one packet filter information section includes at least one of: a Packet-Filter-Information attribute-value pair (AVP) and a TFT-Packet-Filter-Information AVP. 29. The non-transitory machine-readable storage medium of claim 26, wherein the packet filter information section includes QoS information and the instructions for determining a requested service flow from the packet filter information section comprise: instructions for determining QoS information for the requested service flow from the packet filter information section. 30. The non-transitory machine-readable storage medium of claim 22, further comprising: instructions for determining a media type from the application request message; instructions for determining a QoS class identifier (QCI) from the media type; instructions for generating QoS information using the QCI; and instructions for modifying the new PCC rule based on the QoS information. 31. The non-transitory machine-readable storage medium of claim 22, further comprising: instructions for extracting a quality of service (QoS) portion from the PCC rule; instructions for generating a new QoS rule from the QoS portion; and instructions for transmitting the new QoS rule to a gateway control node. 32. The non-transitory machine-readable storage medium of claim 22, wherein: the instructions for performing the policy decision comprise instructions for evaluating at least one policy rule from an externalized rule set to determine at least one parameter value to be inserted into the new PCC rule, and the instructions for modifying the new PCC rule based on the set of policy decision results comprise instructions for inserting the at least one parameter value into the new PCC rule. | This disclosure relates to a method, network node, and storage medium for managing application request messages. The method involves receiving an application request message at a Policy and Charging Rules Function (PCRN). The PCRN determines the requested service flow(s) from the application request message and generates new Policy and Charging Control (PCC) rules for each service flow. These new rules are then provided to a Policy and Charging Enforcement Node (PCEN). Additionally, the application request message may include media components and subcomponents, and for each subcomponent, the requested service flow is determined. | The claimed invention is a method performed by a policy and charging rules node (PCRN) for processing an application request message to generate at least one policy and charging control (PCC) rule. The method includes receiving the application request message, determining at least one requested service flow from the application request message, generating a new PCC rule for each requested service flow, performing a policy decision based on the application request message, an existing application session, and a subscriber record, modifying the new PCC rule based on the policy decision, and providing the new PCC rule to a Policy and Charging Enforcement Node (PCEN). The method may further include identifying a subscriber from the application request message, retrieving a subscriber record corresponding to the identified subscriber, and modifying the new PCC rule based on the subscriber record. The application request message may include media components and packet filter information sections, and the method may involve determining requested service flows from these components and sections. The PCRN includes interfaces for receiving the application request, transmitting policy and charging control rules to a PCEN, and communicating with a subscriber profile repository (SPR). It also includes modules for translating the application request into requested service flows, generating a new PCC rule for each requested service flow, performing a policy decision, modifying the new PCC rule based on the policy decision, and transmitting the new PCC rule to the PCEN via the Gx interface. The PCRN may further include a gateway control session manager for transmitting quality of service (QoS) rules to a gateway control node. It extracts a QoS portion from the new PCC rule, generates a new QoS rule based on the QoS portion, and transmits the QoS rule to the gateway control node. The non-transitory machine-readable storage medium encodes instructions for performing the method described above. It includes instructions for receiving the application request message, determining requested service flows, generating new PCC rules, performing a policy decision, modifying the new PCC rule based on the policy decision, and providing the new PCC rule to the PCEN. It may also include instructions for identifying a subscriber, retrieving a subscriber record, and modifying the new PCC rule based on the subscriber record. | The disclosed invention relates to managing application request messages, specifically in the context of Policy and Charging Control (PCC) rules. The method involves receiving an application request message at a Policy and Charging Rules Function (PCRN), determining the requested service flow(s) from the message, and generating new PCC rules for each service flow. These new rules are then provided to a Policy and Charging Enforcement Node (PCEN). The method also includes performing policy decisions based on the message, existing application sessions, and subscriber records, and modifying the new PCC rules accordingly. The PCRN includes various interfaces and modules for handling the application request, translating it into service flows, performing policy decisions, and transmitting the new PCC rules. A non-transitory machine-readable storage medium is also provided, encoding instructions for performing the method. These instructions include receiving the application request, determining service flows, generating new PCC rules, performing policy decisions, and providing the new rules to the PCEN. Additionally, instructions for identifying subscribers, retrieving subscriber records, and modifying the new PCC rules based on the records may also be included.
A communications system for conveying traffic of first and second types comprising: a first network entity being arranged to receive a request from a calling party to establish a communication channel for traffic to a called party identified in the request, the first network entity having means for determining a type of traffic identified in the request and for routing the request to the called party if the request is for traffic of a first type, and means for redirecting the request if the request is for traffic of a second type; and a second network entity arranged to receive the redirected request and having means for routing the request to the called party whereby a channel for traffic of the second type can be established via the second network entity. | The invention claimed is: 1. A system, comprising: a first network entity coupled to an H.324 gateway and a called party, the first network entity configured to receive a request from a calling party to establish a communication channel for traffic with the called party identified in the request, to determine a type of the traffic identified in the request, to route the request to the called party when the request is for a first type of the traffic, and to redirect the request when the request is for a second type of the traffic, the first type comprising speech-type, circuit switched traffic and the second type comprising multimedia, packet switched traffic including a video call type not supported at the first network entity without conversion, the calling party sending the request over a packet switched network in accordance with a session initiation protocol to the first network entity, wherein the first network entity comprises a mobile switching center server system, wherein the mobile switching center server system redirects the request to a session initiation protocol gateway when the request is for the second type; and a second network entity coupled to the session initiation protocol gateway and the calling party, wherein the H.324 gateway and the session initiation protocol gateway are coupled to enable communication in accordance with an H.323 protocol, the second network entity configured to receive the redirected request when the redirected request is of the second type, to convert the redirected request from the session initiation protocol to another protocol supported by the first network entity. 2. A system according to claim 1, wherein a communication between the first network entity and the second network entity is wireless. 3. A system according to claim 1, wherein the second type of the traffic identified in the request according to a first protocol and the second network entity translates the first protocol into a second protocol to establish the channel. 4. A system according to claim 1, further comprising: a third network entity between the second network entity and the called party configured to handle the second type of the traffic. 5. A system according to claim 1, wherein the first network entity redirects the request by adding a prefix identifying the session initiation protocol gateway to the request. 6. A system according to claim 5, wherein the second network entity removes the prefix identifying the session initiation protocol gateway. 7. A method, comprising: receiving a request from a calling party to establish a communication channel for traffic with a called party identified in the request; determining a type of the traffic identified in the request; routing the request to the called party via a first route when the request is for a first type of the traffic; routing the request to the called party via a second route when the request is for a second type of the traffic, the first type comprising speech-type, circuit switched traffic and the second type comprising multimedia, packet switched traffic including a video call type not supported at a network entity without conversion; and handling the second type of the traffic via the second route using a first network entity coupled to an H.324 gateway, the called party and a second network entity coupled to a session initiation protocol gateway and the calling party, wherein the H.324 gateway and the session initiation protocol gateway are coupled to enable communication in accordance with an H.323 protocol, wherein the first network entity comprises a mobile switching center server system, wherein the mobile switching center server system redirects the request to the session initiation protocol gateway when the request is for the second type. 8. A method according to claim 7, wherein the second type of the traffic is video. 9. A method according to claim 7, wherein the establishment of said communication channel comprises a wireless communication. 10. A method according to claim 7, wherein the routing of the request to the called party via the second route comprises reading a prefix in the request identifying the session initiation protocol gateway using the prefix, and removing the prefix. 11. An apparatus, comprising: a receiver configured to receive a request from a calling party to establish a communication channel for traffic with a called party identified in the request; a determiner configured to determine a type of the traffic identified in the request; a router configured to route the request to the called party when the request is for a first type of the traffic of a first type; and a redirector configured to redirect the request to the called party via a second route when the request is for a second type of the traffic, the first type comprising speech-type, circuit switched traffic and the second type comprising multimedia, packet switched traffic including a video call type not supported at the apparatus without conversion, the second route comprising: a first network entity coupled to an H.324 gateway and the called party; and a second network entity coupled to a session initiation protocol gateway and the calling party, wherein the H.324 gateway and the session initiation protocol gateway are coupled to enable communication in accordance with an H.323 protocol, wherein the first network entity comprises a mobile switching center server system, wherein the mobile switching center server system redirects the request to the session initiation protocol gateway when the request is for the second type. 12. An apparatus according to claim 11, wherein the apparatus comprises the mobile switching center server system. 13. An apparatus according to claim 11, wherein the redirector further comprises a reader configured to read a prefix in the request identifying the session initiation protocol gateway and to remove the prefix from the request, the prefix identifying the second network entity. 14. An apparatus according to claim 11, wherein the first type of the traffic is speech and the second type of the traffic is video. 15. A method, comprising: receiving a request from a calling party to establish a communication channel for traffic with a called party identified in the request; determining a type of the traffic identified in the request; routing the request to the called party via a first route when the request is for a first type of the traffic; and redirecting the request to the called party via a second route when the request is for a second type of the traffic, wherein at least one of the receiving, the determining, the routing, and the redirecting are performed by a network element, the first type comprising speech-type, circuit switched traffic and the second type comprising multimedia, packet switched traffic including a video call type not supported at the network element without conversion, the second route comprising: a first network entity coupled to an H.324 gateway and the called party; and a second network entity coupled to a session initiation protocol gateway and the calling party, wherein the H.324 gateway and the session initiation protocol gateway are coupled to enable communication in accordance with an H.323 protocol, wherein the first network entity comprises a mobile switching center server system, wherein the mobile switching center server system redirects the request to the session initiation protocol gateway when the request is for the second type. 16. A method according to claim 15, wherein the redirecting further comprises reading a prefix in the request identifying the session initiation protocol gateway and removing the prefix from the request, the prefix identifying the second network entity. 17. A method according to claim 15, wherein the first type of the traffic is speech and the second type of the traffic is video. | The present invention describes a communications system that is designed to handle two different types of traffic. The system includes a first network entity that receives a request from a calling party to establish a communication channel for traffic to a specific called party. The first network entity is equipped with the capability to determine the type of traffic specified in the request. If the request is for traffic of the first type, the first network entity routes the request to the called party. However, if the request is for traffic of the second type, the first network entity redirects the request to a second network entity. The second network entity is then responsible for routing the request to the called party, facilitating the establishment of a channel specifically for traffic of the second type. | The claimed invention is a system and method for establishing a communication channel between a calling party and a called party. The system comprises a first network entity, a second network entity, and a third network entity. The first network entity is coupled to an H.324 gateway and the called party, and is configured to receive a request from the calling party to establish a communication channel. The first network entity determines the type of traffic in the request and routes the request to the called party if it is for speech-type, circuit switched traffic. If the request is for multimedia, packet switched traffic, the first network entity redirects the request to the second network entity. The first network entity may be a mobile switching center server system and it redirects the request to a session initiation protocol gateway. The second network entity is coupled to the session initiation protocol gateway and the calling party, and is configured to receive and convert the redirected request from the session initiation protocol to another protocol supported by the first network entity. The second network entity may remove a prefix identifying the session initiation protocol gateway from the request. The system may further comprise a third network entity between the second network entity and the called party, which is configured to handle the multimedia, packet switched traffic. The communication between the first network entity and the second network entity can be wireless. The method involves receiving a request to establish a communication channel, determining the type of traffic in the request, and routing the request to the called party or redirecting it to the second network entity based on the type of traffic. The second network entity converts the redirected request to a protocol supported by the first network entity. The method may include wireless communication and reading and removing a prefix in the request that identifies the session initiation protocol gateway. In another aspect, there is an apparatus that includes a receiver, a determiner, a router, and a redirector. The receiver receives the request to establish a communication channel, the determiner determines the type of traffic in the request, the router routes the request to the called party or redirects it to the second network entity, and the redirector redirects the request and may remove a prefix from the request. The apparatus may include the first network entity, which is a mobile switching center server system. Overall, the invention allows for the establishment of communication channels for different types of traffic and enables the conversion of traffic between different protocols. | The present invention is a communications system designed to handle two different types of traffic. It includes a first network entity that receives a request from a calling party to establish a communication channel for traffic to a specific called party. The first network entity determines the type of traffic specified in the request and routes it accordingly. If the request is for speech-type, circuit-switched traffic, it is routed to the called party. However, if the request is for multimedia, packet-switched traffic, it is redirected to a second network entity. The second network entity converts the request to a protocol supported by the first network entity and facilitates the establishment of a channel for the second type of traffic. The system also includes a third network entity to handle multimedia, packet-switched traffic. The invention involves a method and apparatus for establishing communication channels and converting traffic between different protocols.
There are provided measures for trustworthiness decision making for access authentication, for example relating to the trustworthiness of non-3GPP access networks within a 3GPP-compliant packet data system, exemplary comprising receiving an indication about a provisional trustworthiness of an access network, which provides packet data access for a roaming user, with respect to a visited network of said user from a network element of said visited network, determining the applicability of local breakout or home routing for each subscribed access point name of said user, and deciding about a final trustworthiness of said access network based upon the received provisional trustworthiness indication and the determined routing applicability for each subscribed access point name of said user. | We claim: 1. A method comprising: receiving an indication about a provisional trustworthiness of an access network, which provides packet data access for a roaming user, with respect to a visited network of said user from a network element of said visited network, said user having a plurality of subscribed access point names, determining the applicability of local breakout for at least some of the subscribed access point names of said user, and deciding about a final trustworthiness of said access network based upon the received provisional trustworthiness indication and the determined applicability of local breakout for the at least some of the subscribed access point names of said user. 2. The method according to claim 1, wherein said receiving of the provisional trustworthiness indication comprises receiving an attribute in an authentication request, which is configured to indicate the provisional trustworthiness of said access network. 3. The method according to claim 2, wherein the authentication request comprises a Diameter Extensible Authentication Protocol request. 4. The method according to claim 1, wherein said determining yields the applicability of local breakout for all subscribed access point names of said user, said deciding further comprising: accepting the provisional trustworthiness of said access network in terms of technical decision factors, and considering administrative decision factors, if any, for making an ultimate decision about the final trustworthiness of said access network. 5. The method according to claim 1, wherein said determining yields the applicability of home routing for all subscribed access point names of said user, said deciding further comprising: discarding the provisional trustworthiness of said access network with respect to said visited network, and considering technical and, if any, administrative decision factors with respect to a home network of said user for making an ultimate decision about the final trustworthiness of said access network. 6. The method according to claim 4, wherein said decision factors comprise technical decision factors including one or more of a radio access technology of said access network and a security level of a link between said access network and said visited network of said user, as well as administrative decision factors including one or more of the existence of a roaming agreement between said access network and said home network, a trust level between said visited network and said home network, previous experience on service quality. 7. The method according to claim 1, wherein said determining yields the applicability of local breakout for some of the subscribed access point names of said user and the applicability of home routing for other subscribed access point names of said user, said deciding further comprising: making sub-decisions for those subscribed access point names yielding the applicability of local breakout and for those subscribed access point names yielding the applicability of home routing, and combining the sub-decisions made for both groups of access point names such that said access network is decided to be finally trustworthy, when said access network has been decided to be trustworthy for both groups of access point names. 8. The method according to claim 1, wherein said determining yields the applicability of local breakout for some of the subscribed access point names of said user and the applicability of home routing for other subscribed access point names of said user, said deciding further comprising: making separate decisions for those subscribed access point names yielding the applicability of local breakout and for those subscribed access point names yielding the applicability of home routing, and informing the user about the separate decisions of final trustworthiness of the access network with regard to the individual subscribed access point names of said user. 9. The method according to claim 1, wherein said network element of said visited network comprises an authentication, authorization and accounting proxy entity, and/or packet data access is provided via an interface between said access network and a packet data network gateway, and/or IP mobility management is provided using Proxy Mobile Internet Protocol or Dual-Stack Mobile IP version 6. 10. The method according to claim 1, wherein said network element of said visited network comprises an evolved packet data gateway, and/or packet data access is provided via an interface between said user and a packet data network gateway, and/or IP mobility management is provided using Dual-Stack Mobile Internet Protocol version 6. 11. The method according to claim 1, wherein said method is operable upon initial attach at or handover to said access network. 12. The method according to claim 1, wherein said visited network and a home network of said user belong to an evolved packet system in accordance with 3GPP specifications, and said access network is a non-3GPP access network. 13. The method according to claim 1, wherein said method is operable at an authentication, authorization and accounting server in said home network of said user. 14. A method comprising: receiving information about separate decisions of trustworthiness of an access network, which provides packet data access for a roaming user, regarding individual subscribed access point names of said user, from a network element of a home network of said user, and requesting packet data network connections using respective access point names depending on the received trustworthiness of the access network regarding the individual subscribed access point names. 15. The method according to claim 14, said requesting further comprising: for access point names, for which an indication is received that the access network can be considered as trustworthy, sending a packet data network connection request to a non-3GPP gateway, if Proxy Mobile Internet Protocol is used, or setting up a security association and sending a packet data network connection request to a packet data network gateway, if Dual-Stack Mobile Internet Protocol version 6 is used, and/or for access point names, for which an indication is received that the access network is to be considered as non-trustworthy, sending packet data network connection requests embedded into a secure tunnel setup to an evolved packet gateway, if Proxy Mobile Internet Protocol is used, and/or setting up a tunnel to an evolved packet data gateway and setting up a security association and sending a packet data network connection request to a packet data network gateway via said tunnel to said evolved packet data gateway, if Dual-Stack Mobile IP version 6 is used. 16. The method according to claim 14, wherein said network element of said home network comprises an authentication, authorization and accounting server. 17. The method according to claim 14, wherein said method is operable at a user equipment of said user. 18. An apparatus comprising: a receiver configured to receive an indication about a provisional trustworthiness of an access network, which provides packet data access for a roaming user, with respect to a visited network of said user from a network element of said visited network, said user having a plurality of subscribed access point names, a determiner configured to determine the applicability of local breakout for at least some of the subscribed access point names of said user, and a decider configured to decide about a final trustworthiness of said access network based upon the received provisional trustworthiness indication and the determined applicability of local breakout for the at least some of the subscribed access point names of said user. 19. An apparatus comprising: a receiver configured to receive information about separate decisions of trustworthiness of an access network, which provides packet data access for a roaming user, regarding individual subscribed access point names of said user from a network element of a home network of said user, and a requester configured to request packet data network connections using respective access point names depending on the received trustworthiness of the access network regarding the individual subscribed access point name. 20. A computer program product comprising a non-transitory computer-readable storage medium bearing computer program code embodied therein being arranged, when run on a processor of an apparatus, to perform the method according to claim 1. 21. A method comprising: receiving a decision of final trustworthiness of an access network which provides packet data access for a roaming user, the roaming user having a plurality of subscribed access point names, the final trustworthiness having been decided by a home network and based upon a provisional trustworthiness indication of the access network with respect to a visited network visited by the roaming user provided by the visited network and a determined applicability of local breakout for at least some of subscribed access point names of the roaming user; and requesting at least one packet data network connection depending on the received decision of final trustworthiness of the access network. 22. A user equipment comprising: a receiver configured to receive a decision of final trustworthiness of an access network which provides packet data access for the user equipment roaming in a visited network, the user equipment having a plurality of subscribed access point names, the final trustworthiness having been decided by a home network and based upon a provisional trustworthiness indication of the access network with respect to the visited network provided by the visited network and a determined applicability of local breakout for at least some of subscribed access point names of the user equipment; and a requester configured to request at least one packet data network connection depending on the received decision of final trustworthiness of the access network. | The paper discusses measures for making trustworthiness decisions in access authentication for 3GPP-compliant packet data systems. Specifically, it focuses on determining the trustworthiness of non-3GPP access networks that provide packet data access for roaming users. The process involves receiving a provisional trustworthiness indication from the visited network's network element, assessing the applicability of local breakout or home routing for each subscribed access point name of the user, and using this information to determine the final trustworthiness of the access network. | Claim 1: A method is claimed for determining the trustworthiness of an access network for a roaming user. The method involves receiving a provisional trustworthiness indication from a network element of the visited network. The method further comprises determining the applicability of local breakout for the user's subscribed access point names and deciding the final trustworthiness of the access network based on the received indication and determined applicability. Claim 2: The method of claim 1 further specifies that the provisional trustworthiness indication is received as an attribute in an authentication request. Specifically, the method mentions the use of a Diameter Extensible Authentication Protocol request. Claim 3: This claim specifies that the method of claim 1 further involves receiving an authentication request that includes a Diameter Extensible Authentication Protocol request. Claim 4: The method of claim 1 includes determining the applicability of local breakout for all subscribed access point names of the user. The method further describes accepting the provisional trustworthiness based on technical decision factors and considering administrative decision factors for making the ultimate decision about the final trustworthiness of the access network. Claim 5: This claim states that the method of claim 1 involves determining the applicability of home routing for all subscribed access point names of the user. The method further describes discarding the provisional trustworthiness of the access network with respect to the visited network and considering technical and administrative decision factors with respect to the user's home network for making the ultimate decision about the final trustworthiness of the access network. Claim 6: The method of claim 1 includes determining the applicability of local breakout for some subscribed access point names of the user and the applicability of home routing for other subscribed access point names. The method further describes making sub-decisions and combining them such that the access network is considered trustworthy when it is decided to be trustworthy for both groups of access point names. The claim also specifies technical and administrative decision factors that are considered in the decision-making process. Claim 7: Similar to claim 6, this claim states that the method involves determining the applicability of local breakout for some subscribed access point names and the applicability of home routing for others. However, in this claim, separate decisions are made for each group of access point names, and the user is informed about the separate decisions regarding the final trustworthiness of the access network. Claim 8: The method of claim 1 is claimed to involve determining the applicability of local breakout for some subscribed access point names and the applicability of home routing for others. The claim further describes making separate decisions for each group of access point names and informing the user about the decisions made regarding the final trustworthiness of the access network. Claim 9: This claim states that the network element of the visited network, which provides the provisional trustworthiness indication, can be an authentication, authorization, and accounting (AAA) proxy entity. The claim also mentions that packet data access can be provided via an interface between the access network and a packet data network gateway, and IP mobility management can be performed using Proxy Mobile Internet Protocol (PMIP) or Dual-Stack Mobile IP version 6. Claim 10: Similar to claim 9, this claim states that the network element of the visited network can be an evolved packet data gateway. It further mentions that packet data access can be provided via an interface between the user and a packet data network gateway, and IP mobility management can be performed using Dual-Stack Mobile IP version 6. Claim 11: The method of claim 1 is claimed to be operable upon initial attach or handover to the access network. Claim 12: This claim states that the visited network and the user's home network belong to an evolved packet system according to 3GPP specifications and the access network is a non-3GPP access network. Claim 13: The method of claim 1 is claimed to be operable at an authentication, authorization, and accounting (AAA) server in the user's home network. Claim 14: A method is claimed for requesting packet data network connections based on the trustworthiness of an access network for a roaming user. The method involves receiving separate decisions of trustworthiness for individual subscribed access point names from a network element in the user's home network, and requesting packet data network connections using the respective access point names depending on the received trustworthiness indications. Claim 15: The method of claim 14 further specifies the actions taken for access point names that are considered trustworthy or non-trustworthy. For trustworthy access point names, a connection request is sent to a non-3GPP gateway or a security association is set up and a connection request is sent to a packet data network gateway. For non-trustworthy access point names, connection requests are embedded into a secure tunnel setup to an evolved packet gateway or a tunnel is established to an evolved packet data gateway, and a security association is set up to send a connection request to a packet data network gateway via the tunnel. Claim 16: This claim states that the network element in the home network, which provides the trustworthiness decisions, can be an authentication, authorization, and accounting server. Claim 17: The method of claim 14 is claimed to be operable at a user equipment. Claim 18: An apparatus is claimed that includes a receiver for receiving a provisional trustworthiness indication and a determiner for determining the applicability of local breakout for subscribed access point names. The apparatus also includes a decider for deciding the final trustworthiness of the access network based on the received indication and determined applicability. Claim 19: An apparatus is claimed that includes a receiver for receiving trustworthiness decisions for individual subscribed access point names and a requester for requesting packet data network connections based on the received decisions. Claim 20: A computer program product is claimed, which includes computer program code embodied in a non-transitory computer-readable storage medium. When run on a processor of an apparatus, the program code is arranged to perform the method described in claim 1. Claim 21: A method is claimed for requesting packet data network connections based on a decision of final trustworthiness of an access network for a roaming user. The method involves receiving the decision of final trustworthiness, which is made by the home network based on a provisional trustworthiness indication and the determined applicability of local breakout for subscribed access point names. The method further includes requesting packet data network connections depending on the received decision. Claim 22: A user equipment is claimed that includes a receiver for receiving a decision of final trustworthiness of an access network and a requester for requesting packet data network connections based on the received decision. | This paper presents a method for determining the trustworthiness of access networks for roaming users in 3GPP-compliant packet data systems. The method involves receiving a provisional trustworthiness indication from the visited network's network element, assessing the applicability of local breakout or home routing for each subscribed access point name of the user, and using this information to determine the final trustworthiness of the access network. The paper also includes several claims related to this method, including determining trustworthiness based on separate decisions for different access point names, receiving trustworthiness decisions as attributes in an authentication request, and requesting packet data network connections based on the trustworthiness of the access network. Additionally, claims are made for different components, such as an apparatus and a computer program, as well as a method for requesting connections based on the final trustworthiness decision.
A user interface includes a touch screen configured to receive stroke input(s). The user interface is arranged to display a graphical trace of the received stroke input on the touch screen and to determine whether a criterion is fulfilled and if so remove at least a portion of the graphical trace, wherein the criterion is based on the received stroke input. | The invention claimed is: 1. A user interface comprising: a touch screen adapted to receive stroke input, wherein said user interface is configured to: a) display a graphical trace of said received stroke input on a display; b) in an instance in which an input speed of the received stroke input is below a threshold value, recognize the received stroke input as coded characters and cause at least a portion of the graphical trace to be removed from the display; and c) in an instance in which the input speed of said received stroke input is above the threshold value, cause the graphical trace to be stored in a memory of the user interface in a graphical form. 2. A user interface according to claim 1, wherein said user interface is configured to remove at most a portion of said graphical trace in a first step and in a second step remove said graphical trace completely. 3. A user interface according to claim 1 wherein said portion of said graphical trace corresponds to a group of strokes. 4. A user interface according to claim 1 further configured to gradually remove said portion of said graphical trace to be removed before removing said portion completely. 5. A user interface according to claim 4, wherein said faded display is achieved by displaying said portion to be removed with a lower intensity, as a dotted or segmented line, in a different color or as being shaded. 6. A user interface according to claim 1, further configured to maintain said graphical trace stationary before removing said portion of said graphical trace. 7. A device comprising a user interface according to claim 1. 8. A device according to claim 7, wherein said device is a mobile communications terminal or a laptop computer or a drawing pad or a personal digital assistant. 9. An apparatus comprising: at least one processor, at least one memory including computer program code, the at least one memory and the computer program instructions configured to, with the processor, cause the apparatus at least to: receive a stroke input; cause a graphical trace of the stroke input to be displayed on a display; in an instance in which an input speed of said received stroke input is below a threshold value, recognize the received stroke input as coded characters and cause at least a portion of the graphical trace to be removed from the display; and in an instance in which the input speed of said received stroke input is above the threshold value, cause the graphical trace to be stored in a memory of the user interface in a graphical form. 10. A method comprising: receiving a stroke input; causing a graphical trace of said stroke input to be displayed on a display; in an instance in which an input speed of said received stroke input is below a threshold value, recognizing said received stroke input as coded characters and causing at least a portion of the graphical trace to be removed from the display; and in an instance in which the input speed of said received stroke input is above the threshold value, causing the graphical trace to be stored in a memory of the user interface in a graphical form. 11. A computer program product comprising at least one non-transitory computer-readable storage medium having computer-executable program code instructions stored therein, the computer-executable program code instructions comprising program code instructions for: receiving stroke input; causing a graphical trace of said stroke input to be displayed on a display; in an instance in which an input speed of said received stroke input is below a threshold value, recognizing said received stroke input as coded characters and causing at least a portion of the graphical trace to be removed from the display; and in an instance in which the input speed of said received stroke input is above the threshold value, causing the graphical trace to be stored in a memory of the user interface in a graphical form. 12. The computer program product as in claim 11, the computer-executable program code instructions further comprising program code instructions for fading said portion or gradually removing said graphical trace before removing it. | This system involves a user interface with a touch screen that can detect stroke input. The interface displays a graphical trace of the strokes on the screen and analyzes them to check for a specific criterion. If the criterion is met, the system will remove part of the graphical trace. The criterion is determined based on the stroke input received. | The invention claimed is a user interface that includes a touch screen adapted to receive stroke input. The user interface is configured to display a graphical trace of the received stroke input on a display. When the input speed of the received stroke input is below a threshold value, the user interface recognizes the stroke input as coded characters and removes at least a portion of the graphical trace from the display. On the other hand, if the input speed is above the threshold value, the user interface stores the graphical trace in memory in a graphical form. Additional features of the user interface include the ability to remove the graphical trace partially in a first step and then completely in a second step. The portion of the graphical trace that is removed corresponds to a group of strokes. The user interface may also gradually remove the portion of the graphical trace before removing it completely. This fade effect can be achieved by displaying the portion to be removed with lower intensity, as a dotted or segmented line, in a different color, or as being shaded. Additionally, the user interface can maintain the graphical trace stationary before removing the portion. The invention can be implemented in various devices, such as mobile communications terminals, laptop computers, drawing pads, or personal digital assistants. It can also be implemented in an apparatus that includes at least one processor and memory with computer program code instructions. These instructions cause the apparatus to receive stroke input, display the graphical trace, and remove or store the trace based on the input speed. The invention further encompasses a method of receiving stroke input, displaying the graphical trace, and removing or storing the trace based on the input speed. It also includes a computer program product stored in a computer-readable storage medium with instructions for carrying out the method, including the ability to fade or gradually remove the graphical trace before removing it completely. | This system involves a touch screen interface that detects stroke input and displays a graphical trace. The system analyzes the trace and removes part of it based on certain criteria. If the input speed is below a threshold value, the system recognizes the input as coded characters and removes the trace. If the speed is above the threshold, the trace is stored in memory. The interface can remove the trace partially or completely, and can also fade or gradually remove it. The system can be implemented in various devices and includes a method and computer program for carrying out the process.
An apparatus, comprising a processor and memory configured to cause the apparatus to perform at least the following: receiving a video indicating a motion, generating a set of normalized representations of movement based, at least in part, on the video, evaluating a reference set of representations with respect to the set of normalized representations of the movement, and determining that at least one predetermined motion correlates to the set of normalized representations of the movement based, at least in part, on the evaluation is disclosed. | What is claimed is: 1. An apparatus, comprising: a processor; memory including computer program code, the memory and the computer program code configured to, working with the processor, cause the apparatus to perform at least the following: receiving a video indicating a motion; determining a video time interval, wherein the video time interval relates to a time interval that substantially uniformly segments at least part of the video; generating a set of normalized representations of movement based, at least in part, on the video and the video time interval, the set of normalized representations of movement having a normalized structure that comprises a predetermined number of local movement representations that corresponds to a number of representations of a reference set of representations that are associated with at least one predetermined motion; evaluating a reference set of representations with respect to the set of normalized representations of the movement; and determining that the predetermined motion correlates to the set of normalized representations of the movement based, at least in part, on the evaluation. 2. The apparatus of claim 1, wherein generating the set of normalized representations of the movement comprises evaluating information from the video based, at least in part, on the video time interval. 3. The apparatus of claim 2, wherein the video time interval is based, at least in part, on number of representations of the reference set of representations that are associated with the predetermined motion. 4. The apparatus of claim 1, wherein each local movement representation has a predetermined size. 5. The apparatus of claim 1, wherein the evaluating of the reference set of representations is optimized based, at least in part, on the predetermined number of local movement representations and the predetermined size of the local movement representation. 6. The apparatus of claim 1, wherein the local movement representations lack representation of movement amplitude between each other. 7. The apparatus of claim 1, wherein each local movement representation lacks representation of amplitude. 8. The apparatus of claim 7, wherein each local movement representation is an amplitudeless vector. 9. The apparatus of claim 8, wherein the amplitudeless vector is a histogram. 10. The apparatus of claim 1, wherein the memory and the computer program code are further configured to, working with the processor, cause the apparatus to further perform at least performing an action based at least in part on the predetermined motion, in response to identifying the predetermined motion. 11. The apparatus of claim 10, wherein the action relates to invoking an input event. 12. A method, comprising: receiving a video indicating a motion; determining a video time interval, wherein the video time interval relates to a time interval that substantially uniformly segments at least part of the video; generating a set of normalized representations of movement based, at least in part, on the video and the video time interval, the set of normalized representations of movement having a normalized structure that comprises a predetermined number of local movement representations that corresponds to a number of representations of a reference set of representations that are associated with at least one predetermined motion; evaluating a reference set of representations with respect to the set of normalized representations of the movement; and determining that the predetermined motion correlates to the set of normalized representations of the movement based, at least in part, on the evaluation. 13. The method of claim 12, wherein generating the set of normalized representations of the movement comprises evaluating information from the video based, at least in part, on the video time interval. 14. The method of claim 13, wherein the video time interval is based, at least in part, on number of representations of the reference set of representations that are associated with the predetermined motion. 15. The method of claim 12, wherein the set of normalized representations of movement has a normalized structure that comprises a predetermined number of local movement representations. 16. A non-transitory computer-readable medium encoded with instructions that, when executed by a computer, perform: receiving a video indicating a motion; determining a video time interval, wherein the video time interval relates to a time interval that substantially uniformly segments at least part of the video; generating a set of normalized representations of movement based, at least in part, on the video and the video time interval, the set of normalized representations of movement having a normalized structure that comprises a predetermined number of local movement representations that corresponds to a number of representations of a reference set of representations that are associated with at least one predetermined motion; evaluating a reference set of representations with respect to the set of normalized representations of the movement; and determining that the predetermined motion correlates to the set of normalized representations of the movement based, at least in part, on the evaluation. | This document describes an apparatus that uses a processor and memory to perform various tasks. The apparatus receives a video showing a motion and generates a set of normalized representations of movement based on the video. It then evaluates a reference set of representations compared to the set of normalized representations and determines if there is a correlation between the two. Specifically, it identifies if at least one predetermined motion aligns with the set of normalized representations based on this evaluation. | The present disclosure describes an apparatus, method, and computer-readable medium for analyzing motion in videos. The apparatus includes a processor and memory with computer program code. The apparatus receives a video indicating motion and determines a video time interval that segments the video into uniform intervals. It then generates a set of normalized representations of movement based on the video and video time interval. The set of normalized representations has a predetermined structure that matches a reference set of representations associated with a predetermined motion. The apparatus evaluates the reference set of representations with respect to the set of normalized representations and determines if the predetermined motion correlates to the set of normalized representations based on the evaluation. The method and computer-readable medium also perform similar steps. | This document introduces an apparatus that utilizes a processor and memory to analyze motion in videos. It receives a video capturing motion and generates a set of normalized representations of movement based on the video. The apparatus then compares the reference set of representations, associated with a predetermined motion, to the set of normalized representations to determine if there is correlation. It identifies if the predetermined motion aligns with the normalized representations based on this evaluation. The document also describes a method and computer-readable medium that perform similar steps in analyzing motion in videos.
In accordance with an example embodiment of the present invention, an apparatus comprising a first body comprising a first power source, and a second body comprising a second power source and a display, the second body is configured to move relative to the first body between a closed configuration and an open configuration via at least one intermediate configuration, and when the apparatus is in at least one of the open and closed configurations the first power source is configured to power the display, and when the apparatus is in the at least one intermediate configuration the second power source is configured to power the display. | What is claimed is: 1. An apparatus comprising: a first body comprising a first power source, and a second body comprising a second power source and a display, the second body is configured to move relative to the first body between a closed configuration and an open configuration via at least one intermediate configuration, and when the apparatus is in at least one of the open and closed configurations the first power source is configured to power the display, and when the apparatus is in the at least one intermediate configuration the second power source is configured to power the display, and wherein the second body further comprises at least one first terminal and at least one second terminal and the first body comprises at least one third terminal, wherein when the apparatus is in at least one of the open and closed configurations at least one of the at least one first terminal and the at least one second terminal are configured to couple to the at least one third terminal such that power is coupled between the first power source and the display, and when the apparatus is in the at least one intermediate configuration the at least one first terminal and the at least one second terminal are configured to be decoupled from the at least one third terminal. 2. The apparatus according to claim 1, wherein the at least one first terminal and the at least one second terminal are coupled to the display. 3. The apparatus according to claim 1, wherein the at least one third terminal is coupled to the first power source. 4. The apparatus according to claim 1, wherein the second power source is coupled to the display. 5. The apparatus according to claim 1, wherein the display is arranged to display an image when the apparatus is in the at least one intermediate configuration. 6. The apparatus according to claim 1, wherein the first power source is a supercapacitor and the second power source is a battery. 7. The apparatus according to claim 1, further comprising a sensor for detecting the configuration of the apparatus. 8. The apparatus according to claim 7, further comprising a switch for coupling at least one of the first and second power sources to the display based on the detected configuration of the apparatus. 9. The apparatus according to claim 1, wherein the first body is slideable and tiltable relative to the second body when the apparatus is in the at least one intermediate configuration. 10. The apparatus according to claim 1, wherein the first body is rotateable relative to the second body when the apparatus is in the at least one intermediate configuration. 11. The apparatus according to claim 1, wherein the first body is slideable and rotateable relative to the second body when the apparatus is in the at least one intermediate configuration. 12. The apparatus according to claim 1, wherein the first body is slideable relative to the second body in at least two planes when the apparatus is in the at least one intermediate configuration. 13. The apparatus according to claim 1, wherein the apparatus is a portable electronic device. 14. A method comprising: providing a first body having a first power source and a second body having a second power source and a display, configuring the second body to move relative to the first body between a closed configuration and an open configuration via at least one intermediate configuration, and configuring the first power source to power the display when the first and second bodies are in at least one of the open and closed configurations, and configuring the second power source to power the display when the first and second bodies are in the at least one intermediate configuration, and wherein the method further comprises, providing the second body with at least one first terminal and at least one second terminal and the first body with at least one third terminal, and configuring at least one of the at least one first terminal and the at least one second terminal to couple to the at least one third terminal such that power is coupled between the first power source and the display when the first and second bodies are in at least one of the open and closed configurations and configuring the at least one first terminal and the at least one second terminal to be decoupled from the at least one third terminal when the apparatus is in the at least one intermediate configuration. 15. An apparatus, comprising: a first body comprising a first power source, and a second body comprising a second power source and a display, at least one processor; and at least one memory including computer program code, the at least one memory and the computer program code configured to, with the at least one processor, cause the apparatus to perform at least the following: detect the configuration of the apparatus; switch a the display between at least one of a the first and second power sources such that when the apparatus is in at least one of an open and a closed configuration, the first power source is configured to power the display, and when the apparatus is in at least one intermediate configuration the second power source is configured to power the display based on the detected configuration of the apparatus, and wherein the apparatus further comprises at least one first terminal and at least one second terminal and the first body comprises at least one third terminal, wherein when the apparatus is in at least one of the open and closed configurations at least one of the at least one first terminal and the at least one second terminal are configured to couple to the at least one third terminal such that power is coupled between the first power source and the display, and when the apparatus is in the at least one intermediate configuration the at least one first terminal and the at least one second terminal are configured to be decoupled from the at least one third terminal. | The present invention describes an apparatus with two bodies, each containing a power source and a display. The second body is capable of moving relative to the first body, transitioning between a closed and open configuration, with potential intermediate configurations. In the open and closed configurations, the power source of the first body powers the display. However, in the intermediate configuration(s), the power source of the second body takes over and provides power to the display. | In summary, the claimed invention is an apparatus that includes a first body with a first power source and a second body with a second power source and a display. The second body is movable relative to the first body between open and closed configurations, and also has at least one intermediate configuration. When the apparatus is in either the open or closed configuration, the first power source powers the display. However, when in the intermediate configuration, the second power source powers the display. The second body also includes at least one first terminal and at least one second terminal, while the first body includes at least one third terminal. When in the open or closed configuration, the first and second terminals couple to the third terminal, allowing power to be transferred between the first power source and the display. In the intermediate configuration, the first and second terminals are decoupled from the third terminal. Additional features may include coupling the first and second terminals directly to the display, coupling the third terminal to the first power source, using a supercapacitor as the first power source and a battery as the second power source, a sensor for detecting the configuration of the apparatus, and mechanisms for sliding, tilting, rotating, or sliding and rotating the first body relative to the second body in the intermediate configuration. Furthermore, the claimed invention can also include a method that involves configuring the first and second bodies, configuring the power sources to power the display based on the configuration, and coupling or decoupling the terminals. Additionally, the invention can be implemented as an apparatus with at least one processor, memory, and computer program code for detecting the configuration and switching the display between power sources based on the detected configuration. | The present invention is an apparatus with two bodies, each containing a power source and a display. The second body can move relative to the first body, transitioning between open, closed, and intermediate configurations. In the open and closed configurations, the first body's power source powers the display. However, in the intermediate configuration(s), the second body's power source takes over and provides power to the display. The second body includes terminals that couple with the first body's terminals to transfer power between the power source and the display. Additional features include using a supercapacitor and a battery as power sources, implementing sensors to detect the configuration, and mechanisms for adjusting the bodies' positions. The invention can also include a method and computer program code to configure the bodies, switch power sources based on the configuration, and control terminal coupling.
A digital image is converted to a multiple level image, and multiple scale sets are formed from connected components of the multiple level image such that different ones of the scale sets define different size spatial bins. For each of the multiple scale sets there is generated a count of connected components extracted from the respective scale set for each spatial bin; and adjacent spatial bins which represent connected components are linked. Then the connected components from the different scale sets are merged and text line detection is performed on the merged connected components. In one embodiment each of the scale sets is a histogram, and prior to linking all bins with less than a predetermined count are filtered out; and each histogram is extended such that counts of adjacent horizontal and vertical bins are added (single region bins are filtered out) and the linking is on the extended histograms. | What is claimed is: 1. An apparatus comprising: at least one processor; and at least one memory including computer program code, in which the at least one memory and the computer program code are configured, with the at least one processor, to cause the apparatus at least to: convert a digital image to a multiple level image; form multiple scale sets from connected components of the multiple level image, in which different ones of the scale sets define different size spatial bins; for each of the multiple scale sets: generate a count of connected components extracted from the respective scale set for each spatial bin; and link adjacent spatial bins which represent connected components; merge the connected components from the different scale sets; and perform text line detection on the merged connected components. 2. The apparatus according to claim 1, in which for each of the multiple scale sets the count of components for each spatial bin comprises a histogram, and the at least one memory and the computer program code are configured with the at least one processor to cause the apparatus to at least further: for each of the multiple scale sets, after generating the histogram and prior to linking the adjacent spatial bins, filter out all spatial bins in which the count is less than a predetermined value. 3. The apparatus according to claim 2, in which each histogram defines a different size bin than any other histogram. 4. The apparatus according to claim 3, in which each histogram comprises at least two overlapping grids defining same size bins. 5. The apparatus according to claim 2, in which the at least one memory and the computer program code are configured with the at least one processor to cause the apparatus to at least further: for each of the multiple scale sets, after generating the histogram, extend the histogram by adding to each spatial bin the count from vertically and horizontally adjacent spatial bins; and thereafter filter out spatial bins comprising single regions; in which the linking of the adjacent spatial bins is performed on the extended histogram after the filtering. 6. The apparatus according to claim 5, in which all the spatial bins having a count less than the predetermined threshold are filtered out from the extended histogram. 7. The apparatus according to claim 6, in which the at least one memory and the computer program code are configured with the at least one processor to cause the apparatus to further perform at least one of the following: test text stroke width when linking adjacent bins or when performing text line detection to filter out false text character candidates; and compare size of characters and only link adjacent spatial bins if the underlying characters are of similar size. 8. The apparatus according to claim 1, in which the components are extracted from each multiple level using maximally stable extremal regions or binarization. 9. A method comprising: converting a digital image to a multiple level image; form multiple scale sets from connected components of the multiple level image by at least one processor, in which different ones of the scale sets define different size spatial bins; for each of the multiple scale sets: generating a count of connected components extracted from the respective scale set for each spatial bin; and linking adjacent spatial bins which represent connected components; merging the connected components from the different scale sets; and performing text line detection on the merged connected components. 10. The method according to claim 9, in which for each of the multiple scale sets the count of connected components for each spatial bin comprises a histogram, the method further comprising: for each of the multiple scale sets, after generating the histogram and prior to linking the adjacent spatial bins, filtering out all spatial bins in which the count is less than a predetermined value. 11. The method according to claim 10, in which each histogram defines a different size bin than any other histogram. 12. The method according to claim 11, in which each histogram comprises at least two overlapping grids defining same size bins. 13. The method according to claim 10, the method further comprising: for each of the multiple scale sets, after generating the histogram, extending the histogram by adding to each spatial bin the count from vertically and horizontally adjacent spatial bins; and thereafter filtering out spatial bins comprising single regions; in which the linking of the adjacent spatial bins is performed on the extended histogram after the filtering. 14. The method according to claim 13, in which all the spatial bins having a count less than the predetermined threshold are filtered out from the extended histogram. 15. The method according to claim 14, the method further comprising at least one of the following: testing text stroke width when linking adjacent bins or when performing text line detection to filter out false text character candidates; and comparing size of characters and only linking adjacent spatial bins if the underlying characters are of similar size. 16. The method according to claim 9, in which the components are extracted from each multiple level using maximally stable extremal regions or binarization. 17. A non-transitory computer readable memory storing a program of instructions comprising: code for converting a digital image to a multiple level image; code for forming multiple scale sets from connected components of the multiple level image, in which different ones of the scale sets define different size spatial bins; for each of the multiple scale sets: code for generating a count of connected components extracted from the respective scale set for each spatial bin; and code for linking adjacent spatial bins which represent connected components; code for merging the connected components from the different scale sets; and code for performing text line detection on the merged connected components. 18. The non-transitory computer readable memory according to claim 17, further comprising: for each of the multiple scale sets, after the histogram is generated and prior to linking the adjacent spatial bins, code for filtering out all spatial bins in which the count is less than a predetermined value. 19. The non-transitory computer readable memory according to claim 18, further comprising: for each of the multiple scale sets, after the histogram is generated, code for extending the histogram by adding to each spatial bin the count from vertically and horizontally adjacent spatial bins; and thereafter code for filtering out spatial bins comprising single regions; in which the adjacent spatial bins which are linked are from the extended histogram after the filtering. 20. The non-transitory computer readable memory according to claim 19, in which all the spatial bins having a count less than the predetermined threshold are filtered out from the extended histogram. | The invention involves converting a digital image into a multiple level image and creating multiple scale sets from the connected components of the multiple level image. Each scale set defines different size spatial bins. The connected components from each scale set are then counted for each spatial bin, and adjacent spatial bins representing connected components are linked. The connected components from the different scale sets are merged, and text line detection is performed on the merged connected components. In one embodiment, each scale set is represented by a histogram. Prior to linking, bins with a count below a certain threshold are filtered out. The histograms are extended by adding counts of adjacent horizontal and vertical bins (excluding single region bins), and the linking is done based on the extended histograms. | The claimed invention is an apparatus, method, and computer-readable memory for text line detection in digital images. The apparatus includes a processor and memory with computer program code. The processor and memory are configured to convert a digital image into a multiple level image and form multiple scale sets from the connected components of the multiple level image. Each scale set defines different size spatial bins. For each scale set, the apparatus generates a count of connected components for each spatial bin and links adjacent spatial bins representing connected components. The apparatus then merges the connected components from different scale sets and performs text line detection on the merged connected components. Additional steps include filtering out spatial bins with a count below a threshold value, extending histograms by adding adjacent spatial counts, filtering out spatial bins corresponding to single regions, and applying stroke width and character size tests to filter out false text characters and link adjacent spatial bins of similar size. The components are extracted using maximally stable extremal regions or binarization. The method and computer-readable memory implement similar steps as the apparatus. | The invention discloses a method and apparatus for detecting text lines in digital images. It involves converting the image into a multiple level image and creating multiple scale sets based on the connected components of the image. Each scale set represents different-sized spatial bins. The connected components from each scale set are counted for each spatial bin, and adjacent spatial bins representing connected components are linked. The connected components from the different scale sets are merged, and text line detection is performed on the merged connected components. The method and computer-readable memory for implementing the invention include additional steps such as filtering out bins with a count below a certain threshold, extending histograms by adding counts of adjacent bins, filtering out bins corresponding to single regions, and applying stroke width and character size tests to filter out false text characters and link adjacent bins of similar size. The components can be extracted using maximally stable extremal regions or binarization.
A method for transferring energy between first and second units with first and second meters and subscriptions to first and second backend platforms, as well as a first unit for supporting such energy transfer, where the backend platforms execute an authentication procedure and a switch is unbarred by the first control box upon successful execution of the authentication procedure. A second control box sends an amount of the transferred energy measured by the second meter to the first control box energy consumption data is sent to the backend platforms, and a consumption clearing procedure is executed between the first and the second units at the backend platforms by means of the received energy consumption data. | The invention claimed is: 1. A method of transferring energy by a first unit in an environment further including a second unit, wherein at least one of the first and second units is mobile, wherein the first unit has a subscription to a first backend platform, said first unit comprising (i) a first meter for measuring energy exchanged with an external power source and/or an external power consumer, (ii) a first control box, (iii) a switch which allows interruption of energy exchange between the first and second units, and (iv) a transceiver operative to communicate with the first backend platform, the method comprising: coupling a power line to the first unit, said power line being further coupled to the second unit; receiving, by the first unit, a request for transferring energy between the first and second units, said request having originated at a second control box of the second unit; unbarring, by the first control box, the switch in response to authentication of the first and the second units to each other; receiving by the first control box, an indication of an amount of the transferred energy; transmitting energy transfer data toward the first backend platform, said energy transfer data comprising data about an amount of exchanged energy measured by the first meter. 2. The method of claim 1, further comprising transferring energy between said first and second units. 3. The method of claim 2, wherein said energy is transferred via said power line. 4. The method of claim 3, wherein said energy is transferred in response to unbarring of the switch. 5. The method of claim 1, wherein the received indication of the amount of transferred energy originated at the second control box. 6. The method of claim 5, wherein the indication of the amount of transferred energy was measured at a second meter of the second unit. 7. The method of claim 1, wherein the energy transfer data is transmitted to the first backend platform. 8. An apparatus for supporting the transfer of energy between a first unit and a second unit, wherein at least one of the first and second units is mobile, and wherein the first unit has a subscription to a first backend platform, the apparatus comprising: a transceiver operative to communicate with the first backend platform; a connector coupleable to a power line to connect the first and second units; a first meter operative to measure energy exchanged between the first unit and an external power source and/or an external power consumer; a switch operatively coupled with the connector to selectively interrupt energy exchange between the first and second units; and a first control box operatively coupled with the transceiver and the switch, wherein the first control box is operative to: receive a via the power line and/or via a public land mobile network, a request for transferring energy between the first and second units, said request having originated at a second control box of the second unit, unbar the switch upon successful execution of an authentication procedure between the first and the second units, and transmit energy consumption data toward the first backend platform, the energy consumption data comprising data about the amount of the energy transferred between the first and the second units measured by the second meter and about an amount of energy exchanged between the first unit and the external power source and/or the external power consumer measured by the first meter. 9. The apparatus of claim 8, wherein the transceiver is coupleable to a public land mobile network and/or to a public telephone switched network to communicate with the first backend platform. 10. The apparatus of claim 8, wherein the first control box is operative to support the execution of an authentication procedure between the first and the second units via the first and second backend platforms. 11. A system for facilitating energy transfer between a first unit and a second unit, wherein at least one of the first and second units is mobile, the system comprising: a first backend platform adapted to be operative with a second backend platform subscribed to by the second unit to execute an authentication procedure between the first and second units and to perform a consumption clearing procedure with respect to energy transfer between the first and second units; a connector coupleable to a power line to connect the first and second units; a switch operatively coupled with the connector to selectively allow or interrupt energy exchange between the first and second units; and a first control box operatively coupled with the switch, the first control box comprising: a receiver operative to receive a via the power line and/or via a public land mobile network, a request for transferring energy between the first and second units, and an authentication request for authentication of the second unit to the first unit, said requests having originated at a second control box of the second unit, a transceiver operative to transmit the received authentication request to the first backend platform to initiate execution of the authentication procedure, the transceiver further operative to receive authentication credentials from the first backend platform, and at least one processor configured to selectively unbar the switch to allow transfer of energy between the first and second units in response to receipt of the authentication credentials from the first backend platform; wherein the transceiver is operative to transmit energy consumption data toward the first backend platform, the energy consumption data comprising data concerning an amount of energy exchanged between the first unit and an external power source and/or an external power consumer; and wherein the first backend platform is adapted to be operative with the second backend platform to perform the consumption clearing procedure at least partially according to the amount of energy exchanged between the first unit and the external power source and/or external power consumer and according to data about the amount of energy transferred between the first and the second units. 12. The system of claim 11, wherein the first backend platform is operative with the second backend platform to perform the consumption clearing procedure including subtracting an amount of energy transferred from the first to the second unit from the amount of energy exchanged between the first unit and the external power source and/or external power consumer, and allocating a resulting value as a basis for billing energy consumption of the second unit. | This invention relates to a method for transferring energy between two units using meters and backend platforms. The first unit, which supports energy transfer, is equipped with a first control box that activates a switch after authentication by the backend platforms. The second unit has a second control box that measures the transferred energy and sends the data to the backend platforms for consumption calculations. A consumption clearing procedure is performed between the two units using the received energy consumption data. | The invention claimed is a method, an apparatus, and a system for transferring energy between two units, where at least one of the units is mobile and connected to a first backend platform. First, the method involves coupling a power line between the first and second units. The first unit, which has a subscription to the first backend platform, includes a first meter, a first control box, a switch, and a transceiver. The first meter measures the energy exchanged with an external power source or consumer. The first control box receives a request for energy transfer from the second control box of the second unit and unbars the switch upon successful authentication of both units. The first control box also receives an indication of the amount of transferred energy and transmits energy transfer data to the first backend platform, including data about the exchanged energy measured by the first meter. The method may also include the actual transfer of energy between the first and second units, which is facilitated via the power line and is initiated by the unbarring of the switch. The apparatus includes a transceiver, a connector for the power line, a first meter, a switch, and a first control box. The transceiver communicates with the first backend platform. The connector connects the first and second units. The first meter measures the energy exchanged between the first unit and the external power source or consumer. The switch selectively interrupts energy exchange between the units. The first control box receives the energy transfer request from the second control box, unbars the switch upon successful authentication, and transmits energy consumption data, including the amount of energy transferred and exchanged, to the first backend platform. Lastly, the system includes a first backend platform, a connector, a switch, and a first control box. The first backend platform collaborates with a second backend platform, subscribed to by the second unit, to execute an authentication procedure and a consumption clearing procedure. The connector connects the first and second units. The switch allows or interrupts energy exchange. The first control box receives the energy transfer request and authentication request, initiates the authentication procedure with the first backend platform, and unbars the switch upon successful authentication. The transceiver transmits energy consumption data to the first backend platform, and the first backend platform performs the consumption clearing procedure based on the energy exchanged and transferred between the units. | The invention described is a method, apparatus, and system for transferring energy between two units using meters and backend platforms. The first unit is equipped with a control box that activates a switch after authentication by the backend platform. The second unit has a control box that measures the transferred energy and sends the data to the backend platform for consumption calculations. A consumption clearing procedure is performed between the two units using the received energy consumption data. The method involves coupling a power line between the units, initiating energy transfer upon successful authentication, and transmitting energy consumption data to the backend platform. The apparatus includes a transceiver, connector, meter, switch, and control box. The system consists of a first backend platform, connector, switch, and control box that collaborates with a second backend platform to authenticate and perform consumption calculations.
A Circuit Switched (CS) domain codec list for Single Radio Voice Call Continuity (SR-VCC) is provided. An apparatus providing such a list can include preparing a list of include preparing a list of circuit switched capabilities of a terminal device, sending the list to a network device during attachment, receiving the list at the network device, storing the list in the network device, sending the list to a second network device, receiving the list at the second network device, and using the list in handing over the terminal device to the second network device. | We claim: 1. A method, comprising: preparing, in a mobile terminal device, a list of circuit switched capabilities of the mobile terminal device; and sending, from the mobile terminal device, the list to a network device during an attachment procedure, wherein the sending takes place during the attachment procedure of the mobile terminal device to a cellular network operator coordinated packet-switched only network. 2. The method according to claim 1, wherein the network device comprises a mobility management entity. 3. The method according to claim 1, wherein the list comprises a codec list of codecs supported by the terminal device. 4. The method according to claim 1, wherein: the attachment procedure comprises a long term evolution (LTE) attachment procedure, the terminal device comprises a user equipment, the list of circuit-switched capabilities comprises a codec list of codecs supported by the terminal device, and the sending the list to the network device comprises providing the list to an eNodeB. 5. A method, comprising: receiving, in an apparatus comprised in a packet-switched network, a list of circuit switched capabilities of a mobile terminal device during an attachment procedure; storing the list in a network device during the attachment procedure; and providing the list to a second network device during handover, wherein the receiving takes place during the attachment procedure of the mobile terminal device to a cellular network operator coordinated packet-switched only network. 6. The method according to claim 5, wherein the network device comprises a mobility management entity. 7. The method according to claims 5, wherein the second network device comprises a mobile switching center. 8. The method according to claim 5, wherein: the circuit-switched capabilities comprises a codec list of codecs supported by the terminal device, and the network device is a mobile switching center comprised in a circuit-switched capable network. 9. An apparatus, comprising: a processor configured to prepare a list of circuit switched capabilities of a mobile terminal device; and a transmitter configured to send the list, from the mobile terminal device, to a network device during an attachment procedure, wherein the transmitter is configured to send the list during the attachment procedure of the mobile terminal device to a cellular network operator coordinated packet-switched only network. 10. The apparatus according to claim 9, wherein the list comprises a codec list of codecs supported by the terminal device. 11. The apparatus according to claim 9, wherein the apparatus is implemented as a single chip in the terminal device. 12. The apparatus according to claim 9, wherein: the attachment procedure comprises a long term evolution (LTE) attachment procedure, the terminal device comprises a user equipment, the list of circuit-switched capabilities comprises a codec list of codecs supported by the terminal device, and the transmitter being configured to send the list to the network device comprises the transmitter being configured to send the list to an eNodeB. 13. An apparatus, comprising: a receiver configured to receive a list of circuit switched capabilities of a mobile terminal device during an attachment procedure; a memory configured to store the list in a network device; and a transmitter configured to provide the list to a second network device during handover, wherein the receiver is configured to receive the list during the attachment procedure of the mobile terminal device to a cellular network operator coordinated packet-switched only network. 14. The apparatus according to claim 13, wherein: the circuit-switched capabilities comprises a codec list of codecs supported by the terminal device, the network device is a mobile switching center comprised in a circuit-switched capable network, and the apparatus is comprised in a packet-switched network. 15. A computer program embodied on a computer-readable medium, wherein the computer program is configured to cause a device to perform a method, the method comprising: preparing, in a mobile terminal device, a list of circuit switched capabilities of the mobile terminal device; and sending, from the mobile terminal device, the list to a network device during an attachment procedure, wherein the sending takes place during the attachment procedure of the mobile terminal device to a cellular network operator coordinated packet-switched only network. | The invention described here relates to a system for Single Radio Voice Call Continuity (SR-VCC) where a list of circuit switched capabilities of a terminal device is prepared and transmitted to network devices during attachment. The network devices store and use this list to facilitate the handover of the terminal device to another network device. More specifically, an apparatus is provided that prepares the list, sends it to the network device, receives and stores it, sends it to a second network device, and then uses it for the handover process. | Claim 1: A method for a mobile terminal device to prepare and send a list of circuit switched capabilities to a network device during an attachment procedure, specifically when attaching to a cellular network operator coordinated packet-switched only network. Claim 2: The method of claim 1, wherein the network device is a mobility management entity. Claim 3: The method of claim 1, wherein the list comprises a codec list of codecs supported by the mobile terminal device. Claim 4: The method of claim 1, wherein the attachment procedure is a long term evolution (LTE) attachment procedure, the mobile terminal device is a user equipment, the list of circuit-switched capabilities is a codec list of codecs supported by the mobile terminal device, and the sending of the list to the network device is provided to an eNodeB. Claim 5: A method for an apparatus in a packet-switched network to receive, store, and provide a list of circuit switched capabilities of a mobile terminal device during an attachment procedure, specifically when the mobile terminal device is attaching to a cellular network operator coordinated packet-switched only network. Claim 6: The method of claim 5, wherein the network device is a mobility management entity. Claim 7: The method of claim 5, wherein the second network device is a mobile switching center. Claim 8: The method of claim 5, wherein the circuit-switched capabilities comprise a codec list of codecs supported by the terminal device, and the network device is a mobile switching center in a circuit-switched capable network. Claim 9: An apparatus comprising a processor and a transmitter. The processor is configured to prepare a list of circuit switched capabilities of a mobile terminal device, and the transmitter is configured to send the list to a network device during an attachment procedure. The sending of the list occurs during the attachment procedure of the mobile terminal device to a cellular network operator coordinated packet-switched only network. Claim 10: The apparatus of claim 9, wherein the list comprises a codec list of codecs supported by the terminal device. Claim 11: The apparatus of claim 9, wherein the apparatus is implemented as a single chip in the terminal device. Claim 12: The apparatus of claim 9, wherein the attachment procedure is a long term evolution (LTE) attachment procedure, the terminal device is a user equipment, the list of circuit-switched capabilities is a codec list of codecs supported by the terminal device, and the transmitter is configured to send the list to an eNodeB. Claim 13: An apparatus comprising a receiver, a memory, and a transmitter. The receiver is configured to receive a list of circuit switched capabilities of a mobile terminal device during an attachment procedure. The memory is configured to store the list in a network device. The transmitter is configured to provide the list to a second network device during handover. The receiving of the list occurs during the attachment procedure of the mobile terminal device to a cellular network operator coordinated packet-switched only network. Claim 14: The apparatus of claim 13, wherein the circuit-switched capabilities comprise a codec list of codecs supported by the terminal device. The network device is a mobile switching center in a circuit-switched capable network. The apparatus is located in a packet-switched network. Claim 15: A computer program stored on a computer-readable medium that is configured to cause a device to perform a method. The method includes preparing a list of circuit switched capabilities of a mobile terminal device in the device, and sending the list from the mobile terminal device to a network device during an attachment procedure. The sending of the list occurs during the attachment procedure of the mobile terminal device to a cellular network operator coordinated packet-switched only network. | This invention relates to a system for Single Radio Voice Call Continuity (SR-VCC). It involves preparing and transmitting a list of circuit switched capabilities of a terminal device to network devices during attachment, facilitating handover to another network device. The list includes codecs supported by the terminal device. The method also involves receiving, storing, and providing the list during the attachment procedure. The apparatus includes a processor, transmitter, receiver, and memory to perform these functions. Additionally, there is a computer program that enables the device to prepare and send the list during attachment.
A motion compensated video coding method which can be applied especially in transfer of video streams using low transmission bit rate is presented. In the motion compensated coding method, the motion of picture elements between a piece of reference video information and a piece of current video information is estimated and then modeled using certain basis function and coefficients. The coefficients are quantized, and the quantizer is selected according to a certain selection criterion, for example, based on a target image quality or on a target transmission bit rate. Preferably the selection criterion is such that it automatically adjust the accuracy with which the motion of picture elements is represented to be related to the accuracy with which the prediction error information is represented. A decoding method, an encoder and a corresponding decoder are also described. | We claim: 1. A method for decoding encoded video information, the method comprising: determining, via a decoder, a prediction error quantizer from encoded video information, the prediction error quantizer used to quantize prediction error transform coefficients; and wherein the decoder further provides the functions of: determining an accuracy of motion coefficients based on the prediction error quantizer, the motion coefficients representing the motion of a picture segment; and decoding encoded video information into an image based on the prediction error quantizer and the accuracy of the motion coefficients. 2. The method for decoding encoded video information according to claim 1, further comprising: receiving information indicating a motion coefficient quantizer for determining the accuracy of the motion coefficients. 3. A method according to claim 1 wherein, in the determining of the accuracy of the motion coefficients, there is a communication of information of the prediction error quantizer from the encoded video information for use in the determining of the accuracy of the motion coefficients. 4. A decoder for decoding encoded video information, the decoder comprising: a demultiplexing unit for determining a prediction error quantizer from the encoded video information, the prediction error quantizer used to quantize the prediction error transform coefficients; and a motion field coding block for determining an accuracy of the motion coefficients based on the prediction error quantizer, the motion coefficients representing the motion of a picture segment. 5. The decoder for decoding encoded video information according to claim 4, wherein the demultiplexing unit is further configured to: determine signalling information indicating a motion coefficient quantizer for selecting the accuracy of the motion coefficients from the encoded video information. 6. A non-transitory computer-readable storage medium containing a computer program which, upon execution by a computer, directs the computer to perform the method of: decoding encoded video information; determining a prediction error quantizer from the encoded video information, the prediction error quantizer used to quantize the prediction error transform coefficients; and determining an accuracy of the motion coefficients based on the prediction error quantizer, the motion coefficients representing the motion of a picture segment. 7. The non-transitory computer-readable storage medium containing a computer program which, upon execution by a computer, directs the computer to perform the method according to claim 6, wherein the method further comprises: receiving information indicating a motion coefficient quantizer for determining the accuracy of the motion coefficients. 8. An apparatus comprising a decoder for decoding encoded video information, wherein the decoder comprises: an inverse quantization unit for determining a prediction error quantizer from motion coefficients of the encoded video information, the prediction error quantizer serving to quantize prediction error transform coefficients; and a further quantization unit for determining an accuracy of the motion coefficients based on the prediction error quantizer, the motion coefficients representing the motion of a picture segment. 9. An apparatus according to claim 8 further comprising a connection from the decoder to the further quantization unit for communication of information of the prediction error quantizer from the encoded video information for use in the determining of the accuracy of the motion coefficients. | The presented method discusses a motion compensated video coding technique, particularly useful for low transmission bit rate video streaming. It involves estimating and modeling the motion of picture elements between reference and current video information. The method includes quantizing coefficients and selecting a quantizer based on criteria like image quality or transmission bit rate. The selection criterion ensures the accuracy of motion representation is related to the prediction error representation. Additionally, the paper describes a decoding method and an encoder/decoder pair. | The claim describes a method and apparatus for decoding encoded video information. The method includes determining a prediction error quantizer from the encoded video information, which is used to quantize prediction error transform coefficients. The decoder then determines the accuracy of motion coefficients based on the prediction error quantizer, where the motion coefficients represent the motion of a picture segment. The encoded video information is then decoded into an image based on the prediction error quantizer and the accuracy of the motion coefficients. Claim 2 adds the step of receiving information indicating a motion coefficient quantizer for determining the accuracy of the motion coefficients. Claim 3 specifies that the accuracy of the motion coefficients is determined by communicating information of the prediction error quantizer from the encoded video information. Claim 4 describes a decoder apparatus that includes a demultiplexing unit for determining a prediction error quantizer from the encoded video information and a motion field coding block for determining the accuracy of the motion coefficients. Claim 5 specifies that the demultiplexing unit is further configured to determine signaling information indicating a motion coefficient quantizer from the encoded video information. Claim 6 introduces a non-transitory computer-readable storage medium containing a computer program that directs a computer to perform the method of decoding encoded video information and determining the prediction error quantizer and accuracy of the motion coefficients. Claim 7 adds the step of receiving information indicating a motion coefficient quantizer in the method described in claim 6. Claim 8 describes an apparatus with a decoder that includes an inverse quantization unit for determining a prediction error quantizer from motion coefficients of the encoded video information and a further quantization unit for determining the accuracy of the motion coefficients. Claim 9 specifies the connection between the decoder and the further quantization unit for communication of information of the prediction error quantizer from the encoded video information. | The method and apparatus described in the claims involve motion compensated video coding for low transmission bit rate video streaming. The method includes estimating and modeling motion, quantizing coefficients, and selecting a quantizer based on criteria like image quality or transmission bit rate. The claims also describe a decoding method and an encoder/decoder pair. Claim 2 adds the step of receiving information indicating a motion coefficient quantizer, and claim 3 specifies that the accuracy of the motion coefficients is determined by communicating information of the prediction error quantizer. Claim 4 describes a decoder apparatus with a demultiplexing unit and a motion field coding block, and claim 5 adds that the demultiplexing unit determines signaling information indicating a motion coefficient quantizer. Claim 6 introduces a non-transitory computer-readable storage medium containing a computer program, and claim 7 adds the step of receiving information indicating a motion coefficient quantizer. Claim 8 describes an apparatus with an inverse quantization unit and a further quantization unit, and claim 9 specifies the connection for communication of information of the prediction error quantizer.
An encoder comprising an input for inputting video signal to be encoded to form an encoded video signal comprising pictures of at least a first coded video sequence and a second coded video sequence, a hypothetical decoder for hypothetically decoding encoded video signal, an encoded picture buffer, and a decoded picture buffer, and a definer for defining a parameter indicative of the temporal difference between the last picture of the first coded video sequence and the first picture of the second coded video sequence in output/display order. | What is claimed is: 1. An encoder comprising an input for inputting video signal to be encoded to form an encoded video signal comprising pictures of a first coded video sequence and a second coded video sequence; an encoded picture buffer; a decoded picture buffer; a definer for defining at least one parameter indicative of the temporal reference between the last picture of said first coded video sequence and the first picture of said second coded video sequence, wherein said at least one parameter is signaled in the encoded video signal, and wherein said at least one parameter comprises a parameter indicative of the time duration of a temporal reference difference of one, and a second definer for determining a relative output time for the first picture of said second coded video sequence according to a relative output time of a previous picture together with a temporal gap between the first picture of said second coded video sequence and the previous picture. 2. The encoder according to claim 1, further comprising a hypothetical decoder for hypothetically decoding encoded video signal. 3. The encoder according to claim 2, said hypothetical decoder being adapted to inform the encoder to change at least one encoding parameter. 4. The encoder according to claim 2, said hypothetical decoder being adapted to inform to change the size of a decoded picture buffer of a decoder. 5. An apparatus, comprising: a processor; and a memory including computer program code, the memory and the computer program code configured to, with the processor, cause the apparatus at least to process an encoded video signal comprising: pictures of a first coded video sequence and a second coded video sequence; at least one parameter indicative of the temporal reference between the last picture of said first coded video sequence and the first picture of said second coded video sequence, wherein said at least one parameter is encoded in said video signal, and wherein said at least one parameter comprises a parameter indicative of the time duration of a temporal reference difference of one; and at least one parameter indicative of a relative output time for the first picture of said second coded video sequence, the relative output time being a relative output time of a previous picture together with a temporal gap between the first picture of said second coded video sequence and the previous picture. 6. The apparatus according to claim 5, wherein said encoded video signal comprises information for a decoder to change the size of a decoded picture buffer of the decoder. 7. A decoder comprising an input for inputting encoded video signal to be decoded, said encoded video signal comprising pictures of a first coded video sequence and a second coded video sequence; at least one parameter indicative of the temporal reference between the last picture of said first coded video sequence and the first picture of said second coded video sequence; and at least one parameter indicative of a relative output time for the first picture of said second coded video sequence, a decoded picture buffer; and means for parsing information received in the encoded video signal to obtain said at least one parameter and said relative output time parameter, wherein said at least parameter comprises a parameter indicative of the time duration of a temporal reference difference of one, and wherein said at least one parameter indicative of the relative output time for the first picture of said second coded video sequence is a relative output time of a previous picture together with a temporal gap between the first picture of said second coded video sequence and the previous picture. 8. The decoder according to claim 7, wherein the decoder is adapted to use said at least one parameter in at least one of the following: decoding the encoded video stream; outputting decoded video pictures; or displaying decoded video pictures. 9. A method comprising receiving a video signal to be encoded to an encoder to form an encoded video signal comprising pictures of a first coded video sequence and a second coded video sequence; said encoder defining at least one parameter indicative of the temporal reference between the last picture of said first coded video sequence and the first picture of said second coded video sequence, wherein said at least one parameter is signaled in the encoded video signal by said encoder, and wherein said at least one parameter comprises a parameter indicative of the time duration of a temporal reference difference of one, and determining a relative output time for the first picture of said second coded video sequence according to a relative output time of a previous picture together with a temporal gap between the first picture of said second coded video sequence and the previous picture. 10. The method according to claim 9, further comprising said encoder hypothetically decoding encoded video signal. 11. The method according to claim 10, wherein said hypothetically decoding comprises informing the encoder to change at least one encoding parameter. 12. The method according to claim 10, wherein said hypothetically decoding comprises informing a decoder to change the size of a decoded picture buffer of the decoder. 13. A system comprising an encoder comprising an input for inputting video signal to be encoded to form an encoded video signal comprising pictures of a first coded video sequence and a second coded video sequence; an encoded picture buffer; a decoded picture buffer; and a definer for defining at least one parameter indicative of the temporal reference between the last picture of said first coded video sequence and the first picture of said second coded video sequence, wherein said at least one parameter is signaled in the encoded video signal, and wherein said at least one parameter comprises a parameter indicative of the time duration of a temporal reference difference of one; and a second definer for determining a relative output time for the first picture of said second coded video sequence according to a relative output time of a previous picture together with a temporal gap between the first picture of said second coded video sequence and the previous picture; a decoder comprising an input for inputting said encoded video signal to be decoded; a decoded picture buffer; and means for parsing information received in the encoded video signal to obtain said at least one parameter. 14. The system according to claim 13, said encoder further comprising a hypothetical decoder for hypothetically decoding encoded video signal. 15. The system according to claim 14, said hypothetical decoder being adapted to inform the encoder to change at least one encoding parameter. 16. The system according to claim 14, said hypothetical decoder being adapted to inform to change the size of a decoded picture buffer of a decoder. 17. A non-transitory computer program product comprising machine executable instructions for receiving a video signal to be encoded to form an encoded video signal comprising pictures of a first coded video sequence and a second coded video sequence; defining at least one parameter indicative of the temporal reference between the last picture of said first coded video sequence and the first picture of said second coded video sequence; determining a relative output time for the first picture of said second coded video sequence according to a relative output time of a previous picture together with a temporal gap between the first picture of said second coded video sequence and the previous picture; and signaling said at least one parameter in the encoded video stream, wherein said at least one parameter comprises a parameter indicative of the time duration of a temporal reference difference of one. 18. A non-transitory medium for carrying a bitstream comprising an encoded video signal comprising pictures of a first coded video sequence and a second coded video sequence; at least one parameter indicative of the temporal reference between the last picture of said first coded video sequence and the first picture of said second coded video sequence; and at least one parameter indicative of a relative output time for the first picture of said second coded video sequence, wherein said at least one parameter comprises a parameter indicative of the time duration of a temporal reference difference of one, and wherein the relative output time for the first picture of said second coded video sequence is a relative output time of a previous picture together with a temporal gap between the first picture of said second coded video sequence and the previous picture. | The invention is an encoder system used to encode video signals. It includes an input for video signal input, a hypothetical decoder for decoding encoded video signal, an encoded picture buffer, and a decoded picture buffer. It also includes a definer that indicates the time difference between the last picture of the first coded video sequence and the first picture of the second coded video sequence. | The claim describes an encoder, decoder, apparatus, method, system, computer program product, and non-transitory medium related to video encoding and decoding. In summary, the claims describe an encoder that receives a video signal and encodes it into an encoded video signal comprising pictures of first and second coded video sequences. The encoder includes an encoded picture buffer, a decoded picture buffer, and a definer that defines parameters indicative of the temporal reference between the last picture of the first sequence and the first picture of the second sequence. These parameters are signaled in the encoded video signal and include a parameter indicative of the time duration of a temporal reference difference of one. The encoder also includes a second definer that determines the relative output time for the first picture of the second sequence based on the relative output time of a previous picture and the temporal gap between the first picture and the previous picture. Additionally, the claims describe a decoder that receives the encoded video signal and includes a decoded picture buffer. The decoder parses the information in the encoded video signal to obtain the parameters indicative of the temporal reference and relative output time. The decoder can use these parameters in decoding the video stream, outputting decoded video pictures, or displaying the decoded video pictures. Furthermore, the claims describe a method that involves receiving a video signal to be encoded, defining the parameters indicative of the temporal reference, and determining the relative output time for pictures in the encoded video signal. The method also involves hypothetically decoding the encoded video signal and potentially changing encoding parameters or the size of the decoded picture buffer based on the hypothetical decoding. Lastly, the claims describe a system that includes both an encoder and a decoder, as well as a computer program product and a non-transitory medium that respectively carry machine-executable instructions and a bitstream comprising the encoded video signal and the parameters. | The invention is an encoder system used to encode video signals. It includes an input for video signal input, a decoder for decoding encoded video signals, an encoded picture buffer, and a decoded picture buffer. The system also includes a definer that indicates the time difference between the last picture of the first coded video sequence and the first picture of the second coded video sequence. The claims describe an encoder, decoder, apparatus, method, system, computer program product, and non-transitory medium related to video encoding and decoding. In summary, the claims describe an encoder that receives a video signal and encodes it into an encoded video signal. The encoder includes an encoded picture buffer, a decoded picture buffer, and a definer that defines parameters indicating the temporal reference between sequences. These parameters are signaled in the encoded video signal and include a parameter reflecting the time duration of a temporal reference difference. The encoder also includes a second definer that determines the relative output time for pictures based on the relative output time of a previous picture and the temporal gap between pictures. Additionally, the claims describe a decoder that receives the encoded video signal and includes a decoded picture buffer. The decoder parses the information in the encoded video signal to obtain the parameters indicating the temporal reference and relative output time. The decoder can use these parameters in decoding the video stream and displaying the decoded video pictures. Furthermore, the claims describe a method that involves receiving a video signal, defining the parameters indicating the temporal reference, and determining the relative output time for pictures in the encoded video signal. The method also involves hypothetically decoding the encoded video signal and potentially changing encoding parameters or the size of the decoded picture buffer based on the hypothetical decoding. Lastly, the claims describe a system that includes both an encoder and a decoder, as well as a computer program product and a non-transitory medium that respectively carry machine-executable instructions and a bitstream comprising the encoded video signal and the parameters.
Encoding audio signals with selecting an encoding mode for encoding the signal categorizing the signal into active segments having voice activity and non-active segments having substantially no voice activity by using categorization parameters depending on the selected encoding mode and encoding at least the active segments using the selected encoding mode. | What is claimed is: 1. A method comprising: dividing an audio signal into a plurality of segments; categorizing each of the plurality of segments as an active segment or a non-active segment based at least in part on one or more categorization parameters, at least one of the one or more categorization parameters being dependent upon a selected encoding mode for encoding the segments; encoding at least those segments of the plurality of segments categorized as active segments using the selected mode for encoding. 2. The method of claim 1, wherein the at least one of the one or more categorization parameters is such that for a low quality of the selected encoding mode a lower number of temporal sections are detected as active sections than for a high quality of the selected encoding mode. 3. The method of claim 1, wherein: the one or more categorization parameters include at least one parameter that comprises an energy threshold value; and categorizing each of the plurality of segments comprises comparing energy information of the audio signal to at least the energy threshold value. 4. The method of claim 1, wherein: the one or more categorization parameters include at least one parameter that comprises a signal-to-noise threshold value; and categorizing each of the plurality of segments comprises comparing signal-to-noise information of the audio signal to at least the signal-to-noise threshold value. 5. The method of claim 1, wherein: the one or more categorization parameters include at least one parameter that comprises pitch information; and categorizing each of the plurality of segments comprises comparing the pitch of the audio signal to at least the pitch information. 6. The method of claim 1, wherein: the one or more categorization parameters include at least one parameter that comprises tone information; and categorizing each of the plurality of segments comprises comparing the tone of the audio signal to at least the tone information. 7. The method of claim 1, further comprising creating spectral sub-bands from the audio signal. 8. The method of claim 7, wherein categorizing each of the plurality of segments comprises categorizing selected sub-bands. 9. The method of claim 1, wherein the one or more categorization parameters include at least one parameter that is dependent upon noise information. 10. The method of claim 1, wherein the one or more categorization parameters include at least one parameter that is dependent upon traffic information. 11. An apparatus comprising: a division unit arranged for dividing an audio signal into a plurality of segments; an adaptive categorization unit arranged for categorizing each of the plurality of segments as an active segment or a non-active based at least in part on one or more categorization parameters, at least one of the one or more categorization parameters being dependent upon a selected encoding mode for encoding the segments; and an encoding unit arranged for encoding at least those segments of the plurality of segments categorized as active segments using the selected mode for encoding. 12. The apparatus of claim 11, wherein the at least one of the one or more categorization parameters depends on an encoding bitrate of the encoding mode. 13. The apparatus of claim 11, wherein the one or more categorization parameters include one or more of: at least one parameter that comprises an energy threshold value; at least one parameter that comprises a signal-to-noise threshold value; at least one parameter that comprises pitch information; and at least one parameter that comprises tone information. 14. The apparatus of claim 11, wherein the one or more categorization parameters include at least one parameter that is dependent upon noise information. 15. The apparatus of claim 11, wherein the one or more categorization parameters include at least one parameter that is dependent upon traffic information. 16. A system comprising: a transmission network; a transmitter comprising an audio encoder with a division unit arranged for dividing an audio signal into a plurality of segments; an adaptive categorization unit arranged for categorizing the plurality of segments into active segments and non-active segments based at least in part on one or more categorization parameters, at least one of the one or more categorization parameters being dependent upon a selected encoding mode for encoding the segments; and an encoding unit arranged for encoding at least those segments of the plurality of segments categorized as active segments using the selected mode for encoding; and a receiver for receiving the encoded audio signal. 17. A chipset comprising: a division unit arranged for dividing an audio signal into a plurality of segments; an adaptive categorization unit arranged for categorizing each of the plurality of segments as an active segment or a non-active segment based at least in part on one or more categorization parameters, at least one of the one or more categorization parameters being dependent upon a selected encoding mode for encoding the segments; and an encoding unit arranged for encoding at least the active segments using the selected encoding mode. | The method involves encoding audio signals by choosing an appropriate encoding mode based on the type of signal and categorizing it into segments with voice activity or non-active segments. The categorization parameters depend on the selected encoding mode. At least the active segments are then encoded using the chosen mode. | The claims describe a method, apparatus, system, and chipset for audio signal processing and encoding. The method involves dividing an audio signal into segments and categorizing each segment as active or non-active based on various parameters, such as energy threshold, signal-to-noise threshold, pitch information, tone information, noise information, or traffic information. The active segments are then encoded using a selected encoding mode. The apparatus, system, and chipset include components for performing the method, such as a division unit, adaptive categorization unit, and encoding unit. | This invention involves a method for encoding audio signals based on the type of signal and dividing it into segments with voice activity or non-active segments. The categorization parameters are determined by the selected encoding mode. The active segments are encoded using the chosen mode. This method is supported by an apparatus, system, and chipset designed for audio signal processing and encoding. These include components such as a division unit, adaptive categorization unit, and encoding unit.
A method of processing peer-to-peer requests is provided. The method may include; storing, at a network element, peer information in a database for each peer of a plurality of peers, the peer information indicating at least one ISP associated with the peer and the content contained by the peer, receiving a request for content from a requester, and sending a response to the content requester based on the ISP with which the requester is associated and the stored peer information. | What is claimed is: 1. A method of processing peer-to-peer requests comprising: receiving an announce message from an announcing peer, the announce message containing an address of the announcing peer and content contained by the announcing peer; determining an internet service provider (ISP) associated with the address of the announcing peer using a first database, the first database associating addresses and ISPs; storing, at a network element, peer information in a second database, the peer information indicating the ISP associated with the announcing peer and the content contained by the announcing peer; receiving a request for content from a requester, the request for content including an address of the requester and content requested by the requester; determining an ISP associated with the address of the requester using the first database; formulating a response to the requester based on the determined ISP associated with the address of the requester, the content requested and a number of peers within the determined ISP that have the content requested as indicated by the second database; and sending the response to the requester. 2. The method of claim 1, wherein as part of the response, the network element identifies a peer to the requester, the identified peer being associated with an ISP that is a same ISP as an ISP that is associated with the requester, if such a peer is found to contain the requested content in the second database. 3. The method of claim 2, wherein as part of the response, the network element identifies to the requester a peer associated with an ISP that is a different ISP than the ISP associated with the requester and the ISP associated with the identified peer and the ISP associated the requester have a beneficial relationship, if such a peer is found to the contain the requested content in the second database and a number of identified peers having the same ISP as the ISP associated with the requester is below a threshold number. 4. The method of claim 1, wherein if two peers associated with different ISPs are identified, the peer having a same ISP as the requester will be identified to the requester. 5. The method of claim 1, wherein the sending a response step includes responding to a requester not associated with an ISP of concern with information regarding a peer that is not associated with an ISP of concern and includes the requested content. 6. The method of claim 1, wherein the sending a response step includes responding to a requester having an ISP of concern with information regarding a peer that is not associated with an ISP of concern and includes the requested content in addition to information regarding a peer associated with an ISP of concern and includes the requested content if a number of the peers associated with an ISP of concern and having the requested content is below a set threshold. 7. The method of claim 1, further comprising: monitoring an announcement from a peer regarding what content the announcing peer; and saving data regarding the announcing peer, the content, and an ISP of the announcing peer in the second database. 8. The method of claim 7, further comprising: monitoring a request from a peer regarding what content is requested and the ISP associated with the requesting peer. 9. The method of claim 8, wherein the responding step includes searching the second database for peers that have announced possession of the content requested. 10. The method of claim 8, wherein the monitoring an announcement from a peer step includes using deep packet inspection of the announcement. 11. The method of claim 8, wherein the monitoring a request from a peer step includes using deep packet inspection of the request. 12. The method of claim 7, wherein the monitoring an announcement from a peer step includes using logic deep packet inspection of the announcement. 13. The method of claim 7, wherein the monitoring step a request from a peer step includes using logic deep packet inspection of the request. 14. A computer comprising: a microprocessor; a first database operatively connected to the, the first database associating addresses and Internet Service Providers (ISPs); a connection to the internet configured to operatively connect the microprocessor and the first database to the internet, wherein the computer is configured to, receive an announce message from an announcing peer, the announce message containing an address of the announcing peer and content contained by the announcing peer; determine an ISP associated with the address of the announcing peer using the first database; store peer information in a second database, the peer information indicating the ISP associated with the announcing peer and the content contained by the announcing peer, receive a request for content from a requester, the request for content including an address of the requester and content requested by the requester, determine an ISP associated with the address of the requester using the first database; formulate a response to the requester based on the determined ISP associated with the address of the requester, the content requested and a number of peers within the determined ISP that have the content requested as indicated by the second database, and send the response to the requester. 15. A method of processing peer-to-peer requests comprising: detecting a request for content from a requestor, the request including an address of the requester and the requested content; determining an internet service provider (ISP) associated with the address of the requester using a first database, the first database associating addresses and ISPs; determining whether the ISP associated with the requester is an ISP of concern by accessing a second database, the second database indicating content available at an address, and whether the ISP associated with the address is of concern; determining which ISPs have the requested content and are not the ISP of concern by accessing the second database, if the ISP associated with the requester is not the ISP of concern; formulating a response to the requester, the response varying based on whether the ISP associated with the requestor is an ISP of concern as indicated by the second database. 16. The method of claim 15, wherein the response that is formulated includes information regarding peers having the requested content and that are not associated with an ISP of concern, if the ISP associated with the requester is not an ISP of concern. 17. The method of claim 15, if the ISP associated with the requester is an ISP of concern than, further comprising: identifying peers in the second database having the requested content and are associated with an ISP of concern; determining if a number of peers identified in the identifying step is above a threshold number; blocking the request from an intended destination if the number of peers identified in the identifying step is above a threshold number; and responding with information regarding peers identified in the identifying step. 18. The method of claim 17, further comprising: prioritizing peers identified in the identifying step. 19. The method of claim 18, further comprising: sending information regarding the threshold number of highest priority peers identified in the identifying step if the number of peers identified in the identifying step exceeds the threshold number. 20. The method of claim 17, if the number of peers identified in the identifying step is below the threshold number than, further comprising: intercepting a response to the request; modifying the response by adding information regarding peers identified in the identifying step, and removing information from the response regarding peers not associated with an ISP of concern; and sending the modified response. | This disclosure presents a method for handling peer-to-peer requests. The method involves storing peer information, including the associated Internet Service Provider (ISP) and the content, in a database for each peer within a network. When a content request is received from a requester, a response is sent based on the requester's ISP and the stored peer information. | Claim 1: A method of processing peer-to-peer requests including receiving an announce message from an announcing peer, determining an internet service provider (ISP) associated with the announcing peer, storing peer information in a database, receiving a request for content from a requester, determining an ISP associated with the requester, formulating a response to the requester based on the determined ISPs and the content requested, and sending the response to the requester. Claim 2: The method of claim 1, where the response includes identifying a peer associated with the same ISP as the requester if available. Claim 3: The method of claim 1, where the response includes identifying a peer associated with a different ISP that has a beneficial relationship with the requester's ISP if available. Claim 4: The method of claim 1, where if two peers associated with different ISPs are identified, the peer with the same ISP as the requester will be identified. Claim 5: The method of claim 1, where the response includes providing information about a peer not associated with the ISP of concern to a requester not associated with an ISP of concern. Claim 6: The method of claim 1, where the response includes providing information about a peer not associated with the ISP of concern and a peer associated with the ISP of concern if a threshold number of peers associated with the ISP of concern is not met. Claim 7: The method of claim 1, further comprising monitoring announcements from peers and saving data about the announcing peer, the content, and the ISP in a database. Claim 8: The method of claim 7, further comprising monitoring requests from peers and using deep packet inspection to determine the content requested and the ISP associated with the requesting peer. Claim 9: The method of claim 8, where the response is formulated by searching the database for peers that have announced possession of the requested content. Claim 10: The method of claim 8, where the announcements and requests are monitored using logic deep packet inspection. Claim 11: A computer system including a microprocessor, a database associating addresses and ISPs, a connection to the internet, and configured to receive announce messages and requests, determine ISPs, store peer information in a database, formulate responses, and send the responses. Claim 12: A method of processing peer-to-peer requests including detecting a request for content from a requester, determining the ISP associated with the requester, determining if the ISP is of concern by accessing a database, determining which ISPs have the requested content and are not the ISP of concern, formulating a response based on the ISP situation, and sending the response to the requester. Claim 13: The method of claim 12, where the response includes information about peers that have the requested content and are not associated with an ISP of concern. Claim 14: The method of claim 12, where if the ISP is of concern, the response includes identifying peers associated with the ISP, determining if the number of identified peers is above a threshold, blocking the request if the number exceeds the threshold, and responding with information regarding the identified peers. Claim 15: The method of claim 14, where the identified peers are prioritized, and the response includes information about the highest priority peers if the number exceeds the threshold. Claim 16: The method of claim 14, where if the number of identified peers does not exceed the threshold, the response intercepts and modifies a pre-existing response, adding information about the identified peers and removing information about peers not associated with an ISP of concern, before sending the modified response. | This disclosure presents a method for processing peer-to-peer requests. The method involves storing peer information and associated Internet Service Provider (ISP) details in a database. When a content request is received from a requester, the method determines the ISP associated with the requester and formulates a response based on the ISP situation. The response can include information about peers with the requested content, prioritized if necessary, and may also provide information about peers associated with the requester's ISP or a beneficial ISP if available. The method uses deep packet inspection to monitor announcements and requests, and can modify pre-existing responses if needed. Overall, this method aims to efficiently handle peer-to-peer requests based on ISP information and content availability.
A method for varying a view of a digital image to be sent to a display. The method comprises retrieving image data representing a first area of the digital image from a reduced size, in regard of number of pixels, representation of the digital image, sending the retrieved image data representing the first area to the display, receiving a user input signal requesting a second area to be sent to the display, retrieving image data representing the second area of the digital image from the reduced size representation of the digital image, and sending the retrieved image data representing the second area to the display. | The invention claimed is: 1. A method comprising: receiving a selection of a digital image for viewing, retrieving, in response to the selection of the digital image for viewing, image data representing a first area of the digital image from a reduced size, in regard of number of pixels, representation of the digital image, sending the retrieved image data representing the first area to the display, comparing the retrieved first area image size to said display for determination of a relative size of the first area image versus the display; scaling up the size of said first area image to fit the display in an instance when the first area image is smaller than the display; and sending the scaled up first area image to the display; in an instance when the scaled up first area image cannot provide experienced image quality, retrieving second image data for said selected digital image area from a stored full size representation of the digital image and scaling down said second image data to fit said display; analyzing the full size representation of the digital image, stored as a compressed image, for retrieval of features facilitating fast manipulation of the full size representation of the digital image by indicating positions for data blocks in the full size representation of the digital image for use during decoding and retrieval of specific areas in the digital image, the act of analyzing being performed after the digital image has been selected for viewing and while said scaled down second image data is displayed, the act of analyzing includes generating at least one indicator to a data block within the full size representation of the digital image, wherein both the full size representation of the digital image and the reduced size representation of the digital image are stored in a device including said display and wherein the method is performed in said device. 2. The method according to claim 1, further comprising starting analysis of the image data of the full size representation of the digital image at a point of time after the digital image has been selected to be viewed and before the first area image data that is to be sent to the display is retrieved from the reduced size representation of the selected digital image. 3. The method according to claim 2, further comprising storing information resulting from the analysis. 4. The method according to claim 1, wherein said first area represents a subset of the total reduced size image. 5. The method according to claim 1, wherein said second area represents an enlargement of objects in said first area. 6. The method according to claim 1, wherein the reduced size representation of said digital image is of a size of a factor k larger than the size of the display view, the factor k1. 7. The method according to claim 1, wherein the indicator to a data block is to the first data unit of a Minimum Coded Unit, MCU. 8. The method according to claim 7, wherein said information from the analysis of the image data includes an absolute DC coefficient of the first data blocks of each color component in the MCU. 9. The method according to of claim 7, wherein there is at least one indicator to a data block in each MCU scan line. 10. The method according to claim 1, wherein a data block is a data unit in a JPEG encoded image. 11. The method according to claim 1, further comprising generating and displaying an animated transition between the displayed first area and the displaying of the second area. 12. The method according to claim 1, wherein the device is a mobile telephone. 13. The method of claim 1, wherein the device is one of a personal digital assistant (PDA), notebook computer, laptop computer, personal computer, terminal device, and mobile communication device. 14. The method of claim 1, wherein the apparatus is one of a personal digital assistant (PDA), notebook computer, laptop computer, personal computer, terminal device, and mobile communication device. 15. The method of claim 1, further comprising: receiving, after initiating the act of analyzing, a user input signal requesting a second area, representing a portion of the displayed image to be sent to the display, retrieving image data representing the second area of the digital image from the full size displayed representation of the digital image by utilizing said generated at least one indicator from the act of analyzing the full size representation of the digital image to access the image data of the selected area, and sending the retrieved image data representing the selected area to the display. 16. An apparatus comprising at least a processor, a memory in communication with said processor, the memory having computer coded instructions therein, said instructions when executed by the processor causing the apparatus to perform: receiving a selection of a digital image for viewing on a display; retrieving image data representing a first area of the digital image from a reduced size, in regard of number of pixels, representation of the digital image; comparing the retrieved first area image size to said display for determination of a relative size of the first area image versus the display; scaling up the size of said first area image to fit the display in an instance when the first area image is smaller than the display; and sending the scaled up first area image to the display; in an instance when the scaled up first area image cannot provide experienced image quality, retrieving second image data for said selected digital image area from a stored full size representation of the digital image and scaling down said second image data to fit said display; analyzing the full size representation of the digital image, stored as a compressed image, for retrieval of features facilitating fast manipulation of the full size representation of the digital image by indicating positions for data blocks in the full size representation of the digital image for use during decoding and retrieval of specific areas in the digital image, the act of analyzing being performed after the digital image has been selected for viewing and while said scaled down second image data is displayed, the act of analyzing includes generating at least one indicator to a data block within the full size representation of the digital image, wherein both the full size representation of the digital image and the reduced size representation of the digital image are stored in a device including said display and wherein the method is performed in said device. 17. The apparatus according to claim 16, wherein said instructions cause the apparatus to further perform: starting analysis of the image data of the full size representation of the digital image at a point of time after the digital image has been selected to be viewed and before the first area image data that is to be sent to the display is retrieved from the reduced size representation of the selected digital image. 18. The method according to claim 16, wherein the apparatus is a mobile telephone. 19. The apparatus of claim 16 wherein the instructions further cause the apparatus to perform: receiving, after initiating the act of analyzing, a user input signal requesting a second area, representing a portion of the displayed image to be sent to the display, retrieving image data representing the second area of the digital image from the full size displayed representation of the digital image by utilizing said generated at least one indicator from the act of analyzing the full size representation of the digital image to access the image data of the selected area, and sending the retrieved image data representing the selected area to the display. 20. A computer program product comprising at least a computer readable storage medium having computer coded instructions stored therein, said instructions when executed by a processor causing an apparatus to perform: receiving a selection of a digital image for viewing on a display; retrieving image data representing a first area of the digital image from a reduced size, in regard of number of pixels, representation of the digital image; comparing the retrieved first area image size to said display for determination of a relative size of the first area image versus the display; scaling up the size of said first area image to fit the display in an instance when the first area image is smaller than the display; and sending the scaled up first area image to the display; in an instance when the scaled up first area image cannot provide experienced image quality, retrieving second image data for said selected digital image area from a stored full size representation of the digital image and scaling down said second image data to fit said display; analyzing the full size representation of the digital image, stored as a compressed image, for retrieval of features facilitating fast manipulation of the full size representation of the digital image by indicating positions for data blocks in the full size representation of the digital image for use during decoding and retrieval of specific areas in the digital image, the act of analyzing being performed after the digital image has been selected for viewing and while said scaled down second image data is displayed, the act of analyzing includes generating at least one indicator to a data block within the full size representation of the digital image, wherein both the full size representation of the digital image and the reduced size representation of the digital image are stored in a device including said display and wherein the method is performed in said device. 21. The computer program product of claim 20 further comprising instructions that cause the apparatus to perform: starting analysis of the image data of the full size representation of the digital image at a point of time after the digital image has been selected to be viewed and before the first area image data that is to be sent to the display is retrieved from the reduced size representation of the selected digital image. 22. The computer program product of claim 21, wherein the indicator to a data block is to the first data unit of a Minimum Coded Unit, MCU, and wherein said information from the analysis of the image data includes an absolute DC coefficient of the first data blocks of each color component in the MCU. 23. The computer program product of claim 20, further comprising instructions causing an apparatus to perform: receiving, after initiating the act of analyzing, a user input signal requesting a second area, representing a portion of the displayed image to be sent to the display, retrieving image data representing the second area of the digital image from the full size displayed representation of the digital image by utilizing said generated at least one indicator from the act of analyzing the full size representation of the digital image to access the image data of the selected area, and sending the retrieved image data representing the selected area to the display. | This method involves retrieving and sending image data representing specific areas of a digital image to a display. The image data is retrieved from a reduced-size representation of the digital image. User input signals are received to determine which areas of the image should be displayed, and the corresponding image data is sent to the display. | The invention claims a method and apparatus for viewing digital images on a display. The method includes: 1. Receiving a selection of a digital image for viewing. 2. Retrieving image data representing a first area of the digital image from a reduced size representation of the digital image. 3. Comparing the size of the retrieved first area image to the display to determine if it needs to be scaled up. 4. Scaling up the size of the first area image to fit the display if necessary. 5. Sending the scaled up first area image to the display. 6. If the scaled up image does not provide the desired image quality, retrieving second image data for the selected digital image area from a full size representation of the digital image. 7. Scaling down the second image data to fit the display. 8. Analyzing the full size representation of the digital image to retrieve features that facilitate fast manipulation of the image. 9. Generating indicators to data blocks within the full size representation of the digital image. 10. Storing both the full size representation and the reduced size representation of the digital image in a device. Other aspects of the invention include starting the analysis of the full size representation after the image is selected for viewing, storing information resulting from the analysis, generating and displaying animated transitions between different displayed areas, and receiving user input to request different areas of the displayed image. The apparatus includes a processor, memory, and computer coded instructions that perform the above method steps. The apparatus can be a mobile telephone or other devices such as a personal digital assistant, notebook computer, laptop computer, personal computer, terminal device, or mobile communication device. The computer program product includes computer readable instructions that, when executed by a processor, perform the steps of the method described above. | This invention is a method and apparatus for viewing digital images on a display. It involves retrieving image data from a reduced-size representation of the image and sending it to the display. User input signals determine which areas of the image should be displayed. The method includes scaling up the image data if necessary and analyzing the full size representation of the image to facilitate fast manipulation. The apparatus includes a processor, memory, and computer coded instructions to perform these steps. The invention can be implemented on various devices such as mobile phones, personal digital assistants, or computers.
A method of video encoding including receiving a video signal to be coded; coding data representing a frame of said video signal; and repeating part, but not all, of the data. The repeated part including the picture header for the frame. A method of decoding an encoded video signal including receiving coded data representing frames of a video signal; examining the coded data to detect header data and picture data; when an error in the picture header is detected, storing the picture data in a temporary picture data store, detecting a repeat of the header data; and decoding the stored picture data using the repeated header data. | What is claimed is: 1. A method of operating an apparatus for video source decoding, the method comprising: receiving, by the apparatus, at least part of a first source encoded bit-stream portion representative of a first video frame, the first source encoded bit-stream portion comprising picture header data for the first video frame and corresponding source encoded picture data for the whole of the first video frame; determining, by the apparatus, whether a second received source encoded bit-stream portion, provided in the source encoded bit-stream subsequent to and outside the first source encoded bit-stream portion, comprises a repeat of at least a part of the picture header data for the first video frame; and obtaining, by the apparatus, the repeated picture header data for the first video frame from the second received source encoded bit-stream portion for use in decoding source encoded picture data for the first video frame provided in the first source encoded bit-stream portion when it is determined that the corresponding picture header data for the first video frame has been corrupted or lost. 2. A method according to claim 1, comprising determining, by the apparatus, that the second received source encoded bit-stream portion comprises a repeat of at least a part of the picture header data for the first video frame when the second received source encoded bit-stream portion is representative of an incomplete part of a video frame comprising only picture header data and a first segment of picture data. 3. A method according to claim 1, comprising determining, by the apparatus, that the second received source encoded bit-stream portion comprises a repeat of at least a part of the picture header data for the first video frame when the second received source encoded bit-stream portion comprises picture header data and further data signifying that the second received source encoded bit-stream portion is representative of a video frame that is unaltered with respect to a reference video frame. 4. A method according to claim 1, wherein the second source encoded bit-stream portion is representative of a video frame subsequent to the first video frame in encoding order and comprises picture header data for the subsequent video frame and source encoded picture data for the subsequent video frame, the method comprising examining, by the apparatus, picture header data for the subsequent video frame for a repeat of at least a part of the picture header data for the first video frame. 5. A method according to claim 4, comprising examining, by the apparatus, the picture header data of the subsequent video frame for a repeat of only certain fields of the picture header data for the first video frame. 6. A method according to claim 1, wherein the second source encoded bit-stream portion is representative of a video frame subsequent to the first video frame in encoding order and comprises picture header data for the subsequent video frame and source encoded picture data for the subsequent video frame, the method comprising examining, by the apparatus, Supplemental Enhancement Info nation (SEI) of the subsequent video frame for a repeat of at least a part of the picture header data for the first video frame. 7. A method according to claim 6, comprising examining, by the apparatus, the Supplemental Enhancement Information (SEI) of the subsequent video frame for a repeat of at least a part of the picture header data for the first video frame excluding the picture start code for the first video frame. 8. A method according to claim 1, further comprising using, by the apparatus, the repeated picture header data for the first video frame obtained from the second received source encoded bit-stream portion to decode source encoded picture data for the first video frame provided in the first source encoded bit-stream portion. 9. A method according to claim 2, comprising ignoring, by the apparatus, the picture header data and the picture data provided in the second received source encoded bit-stream portion when the picture header data provided in the second received source encoded bit-stream portion has a temporal reference that is the same as the temporal reference provided in correctly decoded picture header data for a previously received video frame. 10. Apparatus for video source decoding, wherein the apparatus is configured to: receive at least part of a first source encoded bit-stream portion representative of a first video frame, the first source encoded bit-stream portion comprising picture header data for the first video frame and corresponding source encoded picture data for the whole of the first video frame; determine whether a second received source encoded bit-stream portion, provided in the source encoded bit-stream subsequent to and outside the first source encoded bit-stream portion, comprises a repeat of at least a part of the picture header data for the first video frame; and obtain the repeated picture header data for the first video frame from the second received source encoded bit-stream portion for use in decoding source encoded picture data for the first video frame provided in the first source encoded bit-stream portion when it is determined that the corresponding picture header data for the first video frame has been corrupted or lost. 11. Apparatus for video source decoding according to claim 10, wherein the apparatus is configured to determine that the second received source encoded bit-stream portion comprises a repeat of at least a part of the picture header data for the first video frame when the second received source encoded bit-stream portion is representative of an incomplete part of a video frame comprising only picture header data and a first segment of picture data. 12. Apparatus for video source decoding according to claim 11, wherein the apparatus is configured to ignore the picture header data and the picture data provided in the second received source encoded bit-stream portion when the picture header data provided in the second received source encoded bit-stream portion has a temporal reference that is the same as the temporal reference provided in correctly decoded picture header data for a previously received video frame. 13. Apparatus for video source decoding according to claim 10, wherein the apparatus is configured to determine that the second received source encoded bit-stream portion comprises a repeat of at least a part of the picture header data for the first video frame when the second received source encoded bit-stream portion comprises picture header data and further data signifying that the second received source encoded bit-stream portion is representative of a video frame that is unaltered with respect to a reference video frame. 14. Apparatus for video source decoding according to claim 10, wherein the apparatus is configured to: receive a second source encoded bit-stream portion representative of a video frame subsequent to the first video frame in encoding order, the second source encoded bit-stream portion comprising picture header data for the subsequent video frame and source encoded picture data for the subsequent video frame; and examine the picture header data for the subsequent video frame for a repeat of at least a part of the picture header data for the first video frame. 15. Apparatus for video source decoding according to claim 14, wherein said apparatus is configured to examine the picture header data of the subsequent video frame for a repeat of only certain fields of the picture header data for the first video frame. 16. Apparatus for video source decoding according to claim 10, wherein the apparatus is configured to: receive a second source encoded bit-stream portion representative of a video frame subsequent to the first video frame in encoding order, the second source encoded bit-stream portion comprising picture header data for the subsequent video frame and source encoded picture data for the subsequent video frame; and examine Supplemental Enhancement Information (SEI) of the subsequent video frame for a repeat of at least a part of the picture header data for the first video frame. 17. Apparatus for video source decoding according to claim 16, wherein said apparatus is configured to examine the Supplemental Enhancement Information (SEI) of the subsequent video frame for a repeat of at least a part of the picture header data for the first video frame excluding the picture start code for the first video frame. 18. Apparatus for video source decoding according to claim 10, wherein the apparatus is further configured to use the repeated picture header data for the first video frame obtained from the second received source encoded bit-stream portion to decode source encoded picture data for the first video frame provided in the first source encoded bit-stream portion. 19. A network device comprising apparatus for video source decoding, wherein the apparatus for video source decoding is configured to: receive at least part of a first source encoded bit-stream portion representative of a first video frame, the first source encoded bit-stream portion comprising picture header data for the first video frame and corresponding source encoded picture data for the whole of the first video frame; determine whether a second received source encoded bit-stream portion, provided in the source encoded bit-stream subsequent to and outside the first source encoded bit-stream portion, comprises a repeat of at least a part of the picture header data for the first video frame; and obtain the repeated picture header data for the first video frame from the second received source encoded bit-stream portion for use in decoding source encoded picture data for the first video frame provided in the first source encoded bit-stream portion when it is determined that the corresponding picture header data for the first video frame has been corrupted or lost. 20. A network comprising a network device according to claim 19. 21. A terminal device comprising apparatus for video source decoding, wherein the apparatus for video source decoding is configured to: receive at least part of a first source encoded bit-stream portion representative of a first video frame, the first source encoded bit-stream portion comprising picture header data for the first video frame and corresponding source encoded picture data for the whole of the first video frame; determine whether a second received source encoded bit-stream portion, provided in the source encoded bit-stream subsequent to and outside the first source encoded bit-stream portion, comprises a repeat of at least a part of the picture header data for the first video frame; and obtain the repeated picture header data for the first video frame from the second received source encoded bit-stream portion for use in decoding source encoded picture data for the first video frame provided in the first source encoded bit-stream portion when it is determined that the corresponding picture header data for the first video frame has been corrupted or lost. 22. Apparatus for video source decoding comprising: means for receiving at least part of a first source encoded bit-stream portion representative of a first video frame, the first source encoded bit-stream portion comprising picture header data for the first video frame and corresponding source encoded picture data for the whole of the first video frame; means for determining whether a second received source encoded bit-stream portion, provided in the source encoded bit-stream subsequent to and outside the first source encoded bit-stream portion, comprises a repeat of at least a part of the picture header data for the first video frame; and means for obtaining the repeated picture header data for the first video frame from the second received source encoded bit-stream portion for use in decoding source encoded picture data for the first video frame provided in the first source encoded bit-stream portion when it is determined that the corresponding picture header data for the first video frame has been corrupted or lost. 23. Apparatus for video source decoding comprising: an input configured to receive a source encoded bit-stream comprising at least a first source encoded bit-stream portion and a second source encoded bit-stream portion provided in the source encoded bit-stream subsequent to and outside the first source encoded bit-stream portion, the first source encoded bit-stream portion comprising picture header data for a first video frame and corresponding source encoded picture data for the whole of the first video frame; a controller configured to: determine whether the second received source encoded bit-stream portion comprises a repeat of at least a part of the picture header data for the first video frame; obtain the repeated picture header data for the first video frame from the second received source encoded bit-stream portion for use in decoding source encoded picture data for the first video frame provided in the first source encoded bit-stream portion when it is determined that the corresponding picture header data for the first video frame has been corrupted or lost; and a decoder configured to decode source encoded picture data for the first video frame provided in the first source encoded bit-stream portion using the repeated picture header data obtained from the second source encoded bit-stream portion. 24. A video source decoder configured to: receive at least part of a first source encoded bit-stream portion representative of a first video frame, the first source encoded bit-stream portion comprising picture header data for the first video frame and corresponding source encoded picture data for the whole of the first video frame; determine whether a second received source encoded bit-stream portion, provided in the source encoded bit-stream subsequent to and outside the first source encoded bit-stream portion, comprises a repeat of at least a part of the picture header data for the first video frame; and obtain the repeated picture header data for the first video frame from the second received source encoded bit-stream portion for use in decoding source encoded picture data for the first video frame provided in the first source encoded bit-stream portion when it is determined that the corresponding picture header data for the first video frame has been corrupted or lost. 25. A method of operating an apparatus for video source decoding, the method comprising: receiving, by the apparatus, at least part of a first source encoded bit-stream portion representative of a first video frame, the first source encoded bit-stream portion comprising picture header data for the first video frame and corresponding source encoded picture data for the whole of the first video frame; determining, by the apparatus, whether a second received source encoded bit-stream portion representative of a second video frame subsequent to the first video frame in encoding order comprises a repeat of at least a part of the picture header data for the first video frame; and obtaining, by the apparatus, the repeated picture header data for the first video frame from the second received source encoded bit-stream portion for use in decoding source encoded picture data for the first video frame provided in the first source encoded bit-stream portion when it is determined that the corresponding picture header data for the first video frame has been corrupted or lost. 26. A method according to claim 25, further comprising using, by the apparatus, the repeated picture header data for the first video frame obtained from the second received source encoded bit-stream portion to decode source encoded picture data for the first video frame provided in the first source encoded bit-stream portion. 27. A method according to claim 25, the method comprising examining, by the apparatus, picture header data for the second video frame for a repeat of at least a part of the picture header data for the first video frame. 28. A method according to claim 27, comprising examining, by the apparatus, the picture header data of the second video frame for a repeat of only certain fields of the picture header data for the first video frame. 29. A method according to claim 25, comprising examining, by the apparatus, Supplemental Enhancement Information (SEI) of the second video frame for a repeat of at least a part of the picture header data for the first video frame. 30. A method according to claim 29, comprising examining, by the apparatus, the Supplemental Enhancement Information (SEI) of the second video frame for a repeat of at least a part of the picture header data for the first video frame excluding the picture start code for the first video frame. 31. Apparatus for video source decoding, wherein the apparatus is configured to: receive at least part of a first source encoded bit-stream portion representative of a first video frame, the first source encoded bit-stream portion comprising picture header data for the first video frame and corresponding source encoded picture data for the whole of the first video frame; determine whether a second received source encoded bit-stream portion representative of a second video frame subsequent to the first video frame in encoding order comprises a repeat of at least a part of the picture header data for the first video frame; and obtain the repeated picture header data for the first video frame from the second received source encoded bit-stream portion for use in decoding source encoded picture data for the first video frame provided in the first source encoded bit-stream portion when it is determined that the corresponding picture header data for the first video frame has been corrupted or lost. 32. Apparatus according to claim 31, wherein the apparatus is further configured to use the repeated picture header data for the first video frame obtained from the second received source encoded bit-stream portion to decode source encoded picture data for the first video frame provided in the first source encoded bit-stream portion. 33. Apparatus according to claim 31, wherein the apparatus is configured to examine picture header data for the second video frame for a repeat of at least part of the picture header data for the first video frame. 34. Apparatus according to claim 33, wherein the apparatus is configured to examine the picture header data of the second video frame for a repeat of only certain fields of the picture header data for the first video frame. 35. Apparatus according to claim 31, wherein the apparatus is configured to examine Supplemental Enhancement Information (SEI) of the second video frame for a repeat of at least a part of the picture header data for the first video frame. 36. Apparatus according to claim 35, wherein the apparatus is configured to examine the Supplemental Enhancement Information (SEI) of the second video frame for a repeat of at least a part of the picture header data for the first video frame excluding the picture start code for the first video frame. 37. Apparatus for video source decoding comprising: means for receiving at least part of a first source encoded bit-stream portion representative of a first video frame, the first source encoded bit-stream portion comprising picture header data for the first video frame and corresponding source encoded picture data for the whole of the first video frame; means for determining whether a second received source encoded bit-stream portion representative of a second video frame subsequent to the first video frame in encoding order comprises a repeat of at least a part of the picture header data for the first video frame; and means for obtaining the repeated picture header data for the first video frame from the second received source encoded bit-stream portion for use in decoding source encoded picture data for the first video frame provided in the first source encoded bit-stream portion when it is determined that the corresponding picture header data for the first video frame has been corrupted or lost. 38. Apparatus for video source decoding comprising: an input configured to receive a source encoded bit-stream comprising at least a first source encoded bit-stream portion representative of a first video frame, the first source encoded bit-stream portion comprising picture header data for the first video frame and corresponding source encoded picture data for the whole of the first video frame and a second source encoded bit-stream portion representative of a second video frame subsequent to the first video frame in encoding order; a controller configured to: determine whether the second received source encoded bit-stream portion comprises a repeat of at least a part of the picture header data for the first video frame; obtain the repeated picture header data for the first video frame from the second received source encoded bit-stream portion for use in decoding source encoded picture data for the first video frame provided in the first source encoded bit-stream portion when it is determined that the corresponding picture header data for the first video frame has been corrupted or lost; and a decoder configured to decode source encoded picture data for the first video frame provided in the first source encoded bit-stream portion using the repeated picture header data obtained from the second source encoded bit-stream portion. 39. A method of operating an apparatus for video source encoding, the method comprising: generating, by the apparatus, a first source encoded bit-stream portion representative of a first video frame, the first source encoded bit-stream portion comprising picture header data for the first video frame and corresponding source encoded picture data for the whole of the first video frame; applying, by the apparatus, an error correcting code to the picture header data for the first video frame to generate error correction data; and generating, by the apparatus, a second source encoded bit-stream portion representative of a second video frame subsequent to the first video frame in encoding order, the second source encoded bit-stream portion comprising picture header data for the second video frame and picture data for the whole of the second video frame; and providing, by the apparatus, the error correction data in Supplemental Enhancement Information (SEI) of the second video frame. 40. A method of operating an apparatus for video source decoding, the method comprising: receiving, by the apparatus, at least part of a first source encoded bit-stream portion representative of a first video frame, the first source encoded bit-stream portion comprising picture header data for the first video frame and corresponding source encoded picture data for the whole of the first video frame; receiving, by the apparatus, a second source encoded bit-stream portion representative of a second video frame subsequent to the first video frame in encoding order; and obtaining, by the apparatus, error correction data for the picture header data for the first video frame from Supplemental Enhancement Information (SEI) of the second video frame for use in error correcting the picture header data for the first video frame when it is determined that the picture header data for the first video frame has been corrupted. 41. Apparatus for video source encoding, wherein the apparatus is configured to: generate a first source encoded bit-stream portion representative of a first video frame, the first source encoded bit-stream portion comprising picture header data for the first video frame and corresponding source encoded picture data for the whole of the first video frame; apply an error correcting code to the picture header data for the first video frame to generate error correction data; and generate a second source encoded bit-stream portion representative of a second video frame subsequent to the first video frame in encoding order, the second source encoded bit-stream portion comprising picture header data for the second video frame and picture data for the whole of the second video frame; and provide the error correction data in Supplemental Enhancement Information (SEI) of the second video frame. 42. Apparatus for video source decoding, the apparatus configured to: receive at least part of a first source encoded bit-stream portion representative of a first video frame, the first source encoded bit-stream portion comprising picture header data for the first video frame and corresponding source encoded picture data for the whole of the first video frame; receive a second source encoded bit-stream portion representative of a second video frame subsequent to the first video frame in encoding order; and obtain error correction data for the picture header data for the first video frame from Supplemental Enhancement Information (SEI) of the second video frame for use in error correcting the picture header data for the first video frame when it is determined that the picture header data for the first video frame has been corrupted. 43. A video source decoder configured to: receive at least part of a first source encoded bit-stream portion representative of a first video frame, the first source encoded bit-stream portion comprising picture header data for the first video frame and corresponding source encoded picture data for the whole of the first video frame; determine whether a second received source encoded bit-stream portion representative of a second video frame subsequent to the first video frame in encoding order comprises a repeat of at least a part of the picture header data for the first video frame; and obtain the repeated picture header data for the first video frame from the second received source encoded bit-stream portion for use in decoding source encoded picture data for the first video frame provided in the first source encoded bit-stream portion when it is determined that the corresponding picture header data for the first video frame has been corrupted or lost. | This invention describes a method of video encoding that involves receiving a video signal and coding the data representing a frame of that signal. The method also includes repeating a portion of the data, specifically the picture header for the frame. Additionally, it outlines a method of decoding an encoded video signal by receiving coded data representing frames of a video signal and examining the data to identify header data and picture data. In case of an error in the picture header, the method involves storing the picture data in a temporary picture data store, detecting a repeat of the header data, and decoding the stored picture data using the repeated header data. | The claimed invention is a method and apparatus for video source decoding. The method involves receiving a first source encoded bit-stream portion that represents a first video frame, which includes picture header data and corresponding source encoded picture data. The method then determines whether a second received source encoded bit-stream portion, which is provided after the first bit-stream portion, contains a repeat of at least a part of the picture header data for the first video frame. If a repeat is detected, the method obtains the repeated picture header data and uses it to decode the source encoded picture data for the first video frame. The claimed apparatus is configured to perform the steps of the method. | This invention introduces a novel method of video encoding and decoding. The encoding process involves receiving a video signal and coding the data representing each frame, with a particular focus on repeating the picture header. The decoding process, on the other hand, entails receiving the encoded video signal, identifying the header data and picture data, and handling errors in the header by utilizing repeated header data to decode the stored picture data. The invention presents both a method and an apparatus for effectively decoding video sources by identifying repeat header data and utilizing it to decode the corresponding picture data.
The present invention provides a method for maintaining continuity of radio transmissions, particularly unlicensed low-power FM transmissions, comprising transmitting frequency modulated media data via a radio transmission on a carrier frequency, interrupting the transmission of the media data while maintaining the transmission of the carrier frequency, transmitting a frequency modulated substitute signal during said interruption, and continuing the transmission of said frequency modulated media signal. The invention also provides an electronic device for radio transmission of media data with maintained link continuity, comprising a radio transmitter, a controller adapted for transmitting frequency modulated media data via a radio transmission on a carrier frequency, interrupting the transmission of said media data while maintaining the transmission of the carrier frequency, transmitting a frequency modulated substitute signal during said interruption, and continuing the transmission of said frequency modulated media signal. | The invention claimed is: 1. A method comprising: transmitting, by a mobile electronic device, a carrier frequency for a radio transmission; while maintaining transmission of the carrier frequency, frequency modulating media data onto the carrier frequency; while maintaining transmission of the carrier frequency, determining to interrupt the frequency modulation of the media data onto the carrier frequency; during the interrupt and while maintaining transmission of the carrier frequency, frequency modulating substitute data onto the carrier frequency; and resuming frequency modulation of the media data onto the carrier frequency. 2. The method according to claim 1, further comprising: repeatedly frequency modulating the substitute data onto the carrier frequency during the interrupt. 3. The method according to claim 1, wherein said media data comprises data representing audio, and wherein frequency modulating the substitute data onto the carrier frequency produces a modulated signal with the data representing audio at a reduced volume. 4. The method according to claim 1, wherein frequency modulating the substitute data onto the carrier frequency is performed after expiration of a time offset starting upon beginning the interrupt. 5. The method according to claim 1, further comprising: monitoring for a condition; wherein determining to interrupt the frequency modulation of the media data is conditioned upon occurrence of the condition and wherein resuming the frequency modulation of the media data onto the carrier frequency is performed upon termination of the condition. 6. The method according to claim 5, wherein the condition is one of: a phone call or a user-operated interruption. 7. The method according to claim 1, wherein the substitute data is one of: a pre-defined melody, a pre-defined sound, a synthesized sound, or a random sound. 8. The method according to claim 1, further comprising: transmitting Radio Data System (RDS) information for the radio transmission prior to the interrupt and again during the interrupt. 9. The method according to claim 1, wherein the radio transmission is an unlicensed low power frequency modulation (FM) transmission from the mobile electronic device. 10. The method according to claim 1, wherein determining to interrupt the frequency modulation of the media data onto the carrier frequency is conditioned upon an incoming or outgoing telephone call at the mobile electronic device, and the substitute data is different from audio of the incoming or outgoing telephone call. 11. A non-transitory computer-readable medium storing computer program code that, when executed, causes an apparatus at least to: transmit a carrier frequency for a radio transmission; while maintaining transmission of the carrier frequency, frequency modulate media data onto the carrier frequency; while maintaining transmission of the carrier frequency, determine to interrupt the frequency modulation of the media data onto the carrier frequency; during the interrupt and while maintaining transmission of the carrier frequency, frequency modulate substitute data onto the carrier frequency; and resume frequency modulation of the media data onto the carrier frequency. 12. The non-transitory computer-readable medium according to claim 11, wherein the apparatus is a mobile electronic device and wherein the radio transmission is an unlicensed low power frequency modulation (FM) transmission from the mobile electronic device. 13. The non-transitory computer-readable medium according to claim 11, wherein the apparatus is a mobile electronic device and wherein determining to interrupt the frequency modulation of the media data onto the carrier frequency is conditioned upon an incoming or outgoing telephone call at the mobile electronic device, and the substitute data is different from audio of the incoming or outgoing telephone call. 14. An apparatus comprising: a processor; and memory storing instructions configured to, with the processor, cause the apparatus to at least: transmit a carrier frequency for a radio transmission, while maintaining transmission of the carrier frequency, frequency modulate media data onto the carrier frequency, while maintaining transmission of the carrier frequency, determine to interrupt the frequency modulation of the media data, during the interrupt and while maintaining transmission of the carrier frequency, frequency modulating substitute data onto the carrier frequency, and resume frequency modulation of the media data onto the carrier frequency. 15. The apparatus according to claim 14, wherein the memory further stores instructions configured to, with the processor, cause the apparatus to: repeatedly frequency modulate the substitute data onto the carrier frequency during the interrupt. 16. The apparatus according to claim 14, wherein said media data comprises data representing audio, and wherein frequency modulating the substitute data onto the carrier frequency produces a modulated signal with the data representing audio at a reduced volume. 17. The apparatus according to claim 14, wherein frequency modulating the substitute data onto the carrier frequency is performed after expiration of a time offset starting upon beginning the interrupt. 18. The apparatus according to claim 14, wherein the memory further stores instructions configured to, with the processor, cause the apparatus to: monitor for a condition, and wherein determining to interrupt the frequency modulation of the media data is conditioned upon occurrence of the condition and wherein resuming the frequency modulation of the media data onto the carrier frequency is performed upon termination of the condition. 19. The apparatus according to claim 18, wherein the condition is one of: a phone call or a user-operated interruption. 20. The apparatus according to claim 14, further comprising a storage medium storing the substitute data. 21. The apparatus according to claim 20, wherein the substitute data is one of: a pre-defined melody, a pre-defined sound, a synthesized sound, or a random sound. 22. The apparatus according to claim 14, wherein the memory further stores instructions configured to, with the processor, cause the apparatus to: transmit Radio Data System (RDS) information for the radio transmission prior to the interrupt and again during the interrupt. 23. The apparatus according to claim 14, wherein the apparatus is a frequency modulation transmitter (FMTx) enabled mobile electronic device and the radio transmission is intended for an FM receiver. 24. The apparatus according to claim 23, further comprising: a user interface; wherein determining to interrupt, frequency modulating the substitute data, and resuming frequency modulation of the media data are each responsive to one or more respective user commands received via the user interface. 25. The apparatus according to claim 14, wherein the apparatus is configured to be an accessory device for a mobile electronic device, and wherein the apparatus further comprises: a media data interface for receiving a media stream providing the media data to be transmitted; wherein determining to interrupt is conditioned upon detecting an interruption in reception of the media stream at the apparatus, and wherein frequency modulating the substitute data onto the carrier frequency is performed during the detected interruption in the reception of the media stream. 26. The apparatus according to claim 25, wherein the media data interface is an analogue interface, and wherein detecting the interruption in the reception of the media stream includes detecting when a signal level at the media data interface is below a pre-determined threshold. 27. The apparatus according to claim 14, wherein the apparatus is an accessory device for a mobile electronic device, and wherein the apparatus further comprises: a control interface for receiving control commands from said mobile electronic device; wherein determining to interrupt, frequency modulating the substitute data, and resuming frequency modulation of the media data are each responsive to one or more respective control commands received via said control interface. 28. The apparatus according to claim 14, wherein the apparatus is a mobile electronic device and wherein the radio transmission is an unlicensed low power frequency modulation (FM) transmission from the mobile electronic device. 29. The apparatus according to claim 14, wherein determining to interrupt the frequency modulation of the media data onto the carrier frequency is conditioned upon an incoming or outgoing telephone call at the apparatus, and the substitute data is different from audio of the incoming or outgoing telephone call. | The present invention describes a method and electronic device for maintaining continuity in radio transmissions, specifically for low-power FM transmissions. The method involves transmitting media data using frequency modulation on a carrier frequency, interrupting the media data transmission while still transmitting the carrier frequency, sending a substitute signal during the interruption, and then resuming the transmission of the media data. The electronic device includes a radio transmitter and a controller that is designed to carry out these actions. Overall, this invention ensures the uninterrupted flow of radio transmissions by intelligently managing interruptions in media data transmission. | The invention claimed is a method, computer-readable medium, and apparatus for interrupting and resuming frequency modulation of media data onto a carrier frequency for a radio transmission. The method includes transmitting the carrier frequency, frequency modulating media data onto the carrier frequency, determining to interrupt the frequency modulation of the media data, frequency modulating substitute data onto the carrier frequency during the interrupt, and resuming frequency modulation of the media data onto the carrier frequency. The substitute data can be repeatedly frequency modulated onto the carrier frequency during the interrupt. The invention also includes monitoring for a condition, such as a phone call or user-operated interruption, to determine when to interrupt the frequency modulation of the media data. The substitute data can be a pre-defined melody, sound, synthesized sound, or random sound. Additionally, the method can include transmitting Radio Data System (RDS) information for the radio transmission prior to and during the interrupt. The invention can be implemented in a mobile electronic device as an unlicensed low power frequency modulation (FM) transmission. | The present invention is focused on maintaining continuity in low-power FM radio transmissions by managing interruptions in media data transmission. It introduces a method and electronic device that effectively handle these interruptions to ensure uninterrupted flow. The method involves transmitting media data through frequency modulation on a carrier frequency, interrupting the media data transmission while still transmitting the carrier frequency, substituting the interruption with a substitute signal, and then resuming the transmission of the media data. The electronic device includes a radio transmitter and a controller that carry out these actions. The invention also allows for monitoring conditions that may trigger interruptions like phone calls or user-operated interruptions. It can also transmit additional Radio Data System (RDS) information during the interruption. Overall, this invention optimizes the management of interruptions in radio transmissions, particularly for low-power FM transmissions.
The present invention relates to an IPv6-based access device, edge router and method for stainless address configuration for IPv6 user equipment in an Ethernet access network, wherein, the access device adds the relay agent ID indicating the access device itself and the relevant port identifier indicating the user equipment to a router solicitation message sent by the user equipment in the form of a newly defined option, and forwards the message to the relevant edge router; and the edge router configures a dedicated address prefix for the user equipment according to the relay agent ID and port identifier, combines the address prefix, the relay ID and the port identifier into a router response message, and sends the response message to the relevant access equipment indicated by the relay ID; the access device sends a router advertisement message only including the address prefix via the line port indicated by the port identifier to user equipment. By allocating the dedicated address prefix to every data subscriber line for IPv6 service, IPv6 stainless address configuration is achieved to solve the security and scalability problems in the prior art. | What is claimed is: 1. A method for address configuration in an access device in an IPv6 protocol supported communication network, the method comprising: receiving, at the access device, a user solicitation message from user equipment; adding, at the access device, user identification information identifying the user equipment to the user solicitation message, the user identification information including relay agent identification of the access device and a logic port identifier corresponding to the user equipment, to generate a solicitation message to which the user identification information is added; sending, by the access device, the solicitation message to which the user identification information is added; and receiving, at the access device, a first router response message, the first router response message including the user identification information and a user-specific address prefix that is based on the user identification information. 2. The method according to claim 1, further comprising: separating, at the access device, the user-specific address prefix and the user identification information from the first router response message to obtain a second router response message, the second router response message including the user-specific address prefix and excluding the user identification information; and sending, by the access device, the second router response message to the user equipment according to the user identification information. 3. The method according to claim 1, wherein the access device is an Ethernet access device. 4. An access device for address configuration for user equipment in an IPv6 protocol supported communication network, the access device comprising: a first reception device for receiving a user solicitation message from user equipment; a message combination device for adding user identification information identifying the user equipment to the user solicitation message, to generate a solicitation message to which the user identification information is added; a first sending device for sending the solicitation message to which the user identification information is added, to an edge router, the user identification information including relay agent identification of the access device and a logic port identifier corresponding to the user equipment; and a second reception device for receiving a router response message including the user identification information and a user-specific address prefix that is based on the user identification information. 5. The access device according to claim 4, characterized by further comprising: a message separation device configured to separate the user-specific address prefix and the user identification information from the first router response message to obtain a second router response message, the second router response message including the user-specific address prefix and excluding the user identification information; and a second sending device configured to send the second router response message to the user equipment according to the user identification information. 6. The access device according to claim 4, wherein the access device is an Ethernet access device. 7. A method for address configuration in a routing device of an IPv6 protocol supported communication network, the method comprising: receiving a user solicitation message; separating user identification information from the user solicitation message, the user identification information including relay agent identification of an access device and a logic port identifier corresponding to the user equipment; allocating a user-specific address prefix based on the user identification information; adding the user-specific address prefix and the user identification information to a router response message; and sending the router response message to which the user identification information and the user-specific address prefix are added. 8. The method according to claim 7, wherein the access device is an Ethernet access device. 9. A routing device for address configuration for user equipment in an IPv6 protocol supported communication network, the routing device comprising: a reception device configured to receive a user solicitation message; a message separation device configured to separate user identification information from the user solicitation message, the user identification information including relay agent identification of an access device and a logic port identifier corresponding to the user equipment; an allocation device configured to allocate a user-specific address prefix based on the relay agent identification and the port identifier; a message combination device configured to add the user-specific address prefix, the relay agent identification and the port identifier to a router response message; and a sending device configured to send the router response message to which the user identification information and user-specific address prefix are added. 10. The routing device according to claim 9, wherein the access device is an Ethernet access device. | The present invention pertains to an IPv6-based access device and edge router that enable stainless address configuration for IPv6 user equipment in an Ethernet access network. The access device adds a relay agent ID and port identifier to a router solicitation message sent by the user equipment, and forwards it to the edge router. The edge router then configures a unique address prefix for the user equipment based on the relay agent ID and port identifier. The edge router combines the address prefix, relay ID, and port identifier into a router response message, which is sent to the relevant access equipment indicated by the relay ID. Additionally, the access device sends a router advertisement message, containing only the address prefix, to the user equipment through the line port indicated by the port identifier. This allocation of a dedicated address prefix to each data subscriber line solves security and scalability issues present in previous methods. | The claims describe methods and devices for address configuration in an IPv6 protocol supported communication network. Claim 1 describes a method where an access device receives a user solicitation message from user equipment, adds user identification information to the message, and sends the modified message to an edge router. The user identification information includes relay agent identification of the access device and a logic port identifier corresponding to the user equipment. The access device then receives a first router response message, which includes the user identification information and a user-specific address prefix based on the user identification information. Claim 2 builds upon claim 1 by adding additional steps to the method. After receiving the first router response message, the access device separates the user-specific address prefix and user identification information to obtain a second router response message. The access device then sends this second router response message to the user equipment based on the user identification information. Claim 3 specifies that the access device in the method is an Ethernet access device. Claim 4 describes an access device for address configuration in an IPv6 protocol supported communication network. The device includes reception and sending devices for handling user solicitation and router response messages, respectively. It also includes a message combination device for adding user identification information to the user solicitation message, and a first reception device for receiving the router response message. Claim 5 adds additional components to the access device described in claim 4. It includes a message separation device for separating the user-specific address prefix and user identification information from the first router response message to obtain a second router response message. The device also includes a second sending device for sending this second router response message to the user equipment based on the user identification information. Claim 6 specifies that the access device in claim 4 or 5 is an Ethernet access device. Claim 7 describes a method for address configuration in a routing device of an IPv6 protocol supported communication network. The method involves receiving a user solicitation message, separating the user identification information from the message, allocating a user-specific address prefix based on the user identification information, adding the prefix and identification information to a router response message, and sending the modified router response message. Claim 8 specifies that the routing device in claim 7 is an Ethernet access device. Claim 9 describes a routing device for address configuration in an IPv6 protocol supported communication network. The device includes reception and sending devices for handling user solicitation and router response messages, respectively. It also includes a message separation device for separating the user identification information from the user solicitation message, an allocation device for allocating a user-specific address prefix based on the identification information, and a message combination device for adding the address prefix and identification information to the router response message. Claim 10 specifies that the routing device in claim 9 is an Ethernet access device. | The present invention relates to an IPv6-based access device and edge router that provide seamless address configuration for IPv6 user equipment in an Ethernet access network. The access device adds user identification information to a router solicitation message and forwards it to the edge router. The edge router then configures a unique address prefix for the user equipment based on the identification information. The access device also sends a router advertisement message, containing only the address prefix, to the user equipment. This approach improves security and scalability compared to previous methods. The patent claims cover methods and devices for address configuration in an IPv6 protocol supported communication network, specifically in an Ethernet access device.
A device for communicating with other devices to allow them to access applications, comprises: at least a first application; authentication means for authenticating a communicating device; and access control means accessible by a communicating device requesting access to the first application without the communicating device having been authenticated by the authentication means. The device is further arranged to arbitrate whether access of the communicating device to the first application is granted or refused wherein if the arbitration requires an authentication of the communicating device, the access control means instructs the authentication means to authenticate the communicating device. | What is claimed is: 1. An apparatus comprising: at least a first application; an authentication component configured to authenticate a communicating device; an access control component accessible in response to a communicating device requesting access to the first application without the communicating device having been authenticated by the authentication component, and arranged to arbitrate whether access of the communicating device to the first application is granted or refused wherein the access control component is configured to instruct the authentication component to authenticate the communicating device if the access control component determines, based on at least one of stored application security level data and stored device security level data, that authentication is required, wherein the access control component is configured to receive indications originating from the communicating device identifying the communicating device and the application requested; and wherein the authentication component is configured to authenticate the communicating device by verifying an identity of the communicating device or by verifying a personal identification number. 2. The apparatus as claimed in claim 1 wherein the access control component is arranged to store security indications in association with accessible applications, wherein a stored security indication associated with the first application is indicative of whether authentication of the communicating device is or is not required during arbitration. 3. The apparatus as claimed in claim 2 wherein the stored security indication associated with the first application is indicative of whether authentication of the communicating device is or is not required during arbitration, in independence of the identity of the communicating device. 4. The apparatus as claimed in claim 1 further comprising a user interface configured to authorize access to an application during arbitration, the access control component being arranged to store security indications in association with accessible applications, wherein a stored security indication associated with the first application is indicative of whether user authorization of the communicating device is or is not required during arbitration. 5. The apparatus as claimed in claim 4 wherein the access control component is further arranged to store trust indications in association with devices, and wherein the stored security indication associated with the first application is indicative of whether user authorization of the communicating device is or is not required during arbitration in dependence upon any stored trust indication associated with the communicating device. 6. The apparatus as claimed in claim 1 wherein authentication comprises secret key exchange between the apparatus and the communicating device. 7. The apparatus of claim 1, wherein the apparatus is configured to receive a personal identification number (PIN) and calculate a temporary initial authentication link key using the received personal identification number (PIN). 8. An apparatus comprising: at least first and second applications; an authentication component configured to authenticate a communicating device; and an access control component, wherein the access control component is configured to exchange signals with a first multiplexing protocol layer, the first multiplexing protocol layer is accessible by a communicating device requesting access to the first application without the communicating device having been authenticated by the authentication component, the access control component is configured to arbitrate whether access of the communicating device to the first application is granted or refused, the access control component is configured to instruct the authentication component to authenticate the communicating device after determining, based on at least one of stored application security level data and stored device security level data, that authentication is required, the access control component is configured to exchange signals with a second multiplexing protocol layer, the second multiplexing protocol layer is accessible by a communicating device requesting access to the second application without that communicating device having been authenticated by the authentication component, the access control component is configured to arbitrate whether access to the second application, by the communicating device requesting access to the second application, is granted or refused, the access control component is configured to instruct the authentication component to authenticate the communicating device requesting access to the second application after determining, based on at least one of stored application security level data and stored device security level data, that authentication is required, the first multiplexing protocol layer is accessible by the communicating device requesting access to the second application without that communicating device having been authenticated by the authentication component, and is arranged to provide that communicating device access to the second multiplexing protocol layer, and the authentication component is configured to authenticate the communicating device requesting access to the second application by verifying an identity of that communicating device or by verifying a personal identification number. 9. The apparatus as claimed in claim 8, wherein the access control component is arranged to store security indications in association with accessible applications, wherein a first stored security indication associated with the first application is indicative of whether authentication of the communicating device is or is not required during arbitration and wherein a second stored security indication associated with the second application and indicative of whether authentication of the communicating device is or is not required during arbitration. 10. The apparatus of claim 8, wherein the authentication component is configured to authenticate the communicating device by verifying an identity of the communicating device or by verifying a personal identification number. 11. The apparatus of claim 8, wherein the apparatus is configured to receive a personal identification number (PIN) and calculate a temporary initial authentication link key using the received personal identification number (PIN). 12. An apparatus comprising: a processor; and a memory having stored therein machine executable instructions, that when executed, cause the apparatus to: receive, from a requesting device, a request at the apparatus and passing it, without authenticating the requesting device, to an arbitration component; arbitrate, in the arbitration component, whether to grant or refuse access to a first application to the requesting device, the arbitration including a determination, on the basis of at least one of the identity of first application and the identity of the requesting device, of whether an authentication of the requesting device is required, if authentication is required, perform the authentication during the arbitration, wherein the authentication includes verifying an identity of the requesting device or verifying a personal identification number. 13. The apparatus as claimed in claim 12 wherein the instructions further cause the apparatus to: store security indications in association with accessible applications, wherein a stored security indication associated with the first application is indicative of whether authentication of the requesting device is or is not required during arbitration. 14. The apparatus as claimed in claim 13 wherein the stored security indication associated with the first application is indicative of whether authentication of the requesting device is or is not required during arbitration, in independence of the identity of the requesting device. 15. The apparatus as claimed in claim 12 wherein the instructions further cause the apparatus to: authorize access to an application during arbitration via a user interface, and store security indications in association with accessible applications, wherein a stored security indication associated with the first application is indicative of whether user authorization of the communicating device is or is not required during arbitration. 16. The apparatus as claimed in claim 15 wherein the instructions further cause the apparatus to: store trust indications in association with devices, and wherein the stored security indication associated with the first application is indicative of whether user authorization of the requesting device is or is not required during arbitration in dependence upon any stored trust indication associated with the requesting device. 17. The apparatus as claimed in claim 12 wherein authentication comprises secret key exchange between the providing device and the requesting device. 18. A method comprising: receiving, by a providing device, a request to access an application and passing it, without authenticating a requesting device, to an arbitration component interfacing with the application; determining, by the providing device, in the arbitration component, whether to grant or refuse access to the application, said determining including an authentication of the requesting device, said authentication performed during the determination, wherein the determination is made on the basis of the identity of the application requested; and wherein authentication includes verifying an identity of the requesting device or verifying a personal identification number. 19. The method of claim 18 wherein the determination is made on the basis of the identity of the requesting device. 20. The method as claimed in claim 18, comprising storing security indications in association with accessible applications, wherein a stored security indication associated with the application is indicative of whether authentication of the requesting device is or is not required during the determination. 21. The method as claimed in claim 20 wherein the stored security indication associated with the application is indicative of whether authentication of the requesting device is or is not required during the determination, in independence of the identity of the requesting device. 22. The method as claimed in claim 18 further comprising authorizing access to the application during the determination via a user interface, and storing security indications in association with accessible applications, wherein a stored security indication associated with the application is indicative of whether user authorization of the requesting device is or is not required during the determination. 23. The method as claimed in claim 22 comprising storing trust indications in association with devices, and wherein the stored security indication associated with the application is indicative of whether user authorization of the requesting device is or is not required during the determination in dependence upon any stored trust indication associated with the requesting device. 24. The method as claimed in claim 18 wherein authentication comprises secret key exchange between the providing device and the requesting device. 25. The method of claim 18, further comprising receiving a personal identification number (PIN) and calculating a temporary initial authentication link key using the received personal identification number (PIN). 26. A non-transitory machine accessible and computer readable storage medium encoded with instructions that, when executed by a processor, cause the processor to perform: receiving a request to access an application and passing it, without authenticating a requesting device, to an arbitration component interfacing with the application; determining, in the arbitration component, whether to grant or refuse access to the application, said determining including an authentication of the requesting device, said authentication performed during the determination, wherein the determination is made on the basis of the identity of the application requested; and wherein authentication includes verifying an identity of the requesting device or verifying a personal identification number. 27. The non-transitory machine accessible and computer readable storage medium as claimed in claim 26, encoded with instructions that, when executed by the processor, further cause the processor to perform: storing security indications in association with accessible applications, wherein a stored security indication associated with the application is indicative of whether authentication of the requesting device is or is not required during the determination. | This invention describes a communication device that enables other devices to access applications. It consists of a first application, authentication means to verify a communicating device's identity, and access control means for granting or denying access to the first application. The access control means can be accessed by a communicating device even if it hasn't been authenticated. If authentication is required, the access control means will prompt the authentication means to authenticate the communicating device. | The claimed invention is an apparatus and method for controlling access to applications based on the authentication of devices. The apparatus includes at least a first application, an authentication component, and an access control component. The authentication component is responsible for verifying the identity of the communicating device, either by verifying its identity or by verifying a personal identification number (PIN). The access control component arbitrates whether access to the first application is granted or refused based on stored application security level data and stored device security level data. If authentication is required, the access control component instructs the authentication component to authenticate the communicating device. The access control component stores security indications in association with accessible applications, indicating whether authentication of the communicating device is required during arbitration. It can also store trust indications in association with devices, which may influence whether user authorization of the device is required during arbitration. The apparatus may include a user interface for authorizing access to applications during arbitration. The apparatus can interact with multiplexing protocol layers, allowing access to different applications without authentication. The arbitration and authentication processes are performed in the apparatus, which includes a processor and memory with machine executable instructions. The method embodiment of the claimed invention includes receiving a request to access an application and passing it to an arbitration component without authenticating the requesting device. The determination of whether to grant or refuse access to the application is made in the arbitration component and includes authentication of the requesting device. The authentication can be based on the identity of the device or a personal identification number. The method also involves storing security indications in association with accessible applications to indicate whether authentication of the requesting device is required during the determination. It may include authorizing access to applications via a user interface and storing trust indications in association with devices. The non-transitory machine accessible and computer-readable storage medium contains instructions for executing the method described above, including the receiving of requests, determining access, authentication, and storing security indications. | This invention presents a communication device that allows other devices to access applications. It includes an authentication system to verify a device's identity and an access control system to grant or deny access to applications. The access control system can be accessed even without authentication, but if authentication is required, it prompts the authentication system to authenticate the device. The invention also includes storing security indications and trust indications to determine if authentication or user authorization is needed during the access control process. This apparatus can interact with different applications through multiplexing protocol layers and includes a user interface for authorizing access. The method embodiment involves receiving a request to access an application, determining access through authentication, and storing security indications. The invention is also implemented in a non-transitory machine-readable storage medium.
The invention relates to a method for buffering multimedia information, wherein a parameter is defined indicative of the maximum amount of transmission units comprising multimedia data that precede any transmission unit comprising multimedia data in the packet stream in transmission unit transmission order and follow the transmission unit comprising multimedia data in decoding order. The invention also relates to a system, a transmitting device, a receiving device, a computer program product, a signal and a module. | The invention claimed is: 1. A method comprising: receiving media data, and buffering the media data in a buffer to construct a packet stream, the media data being included in data transmission units, the data transmission units ordered in a transmission order which is at least partly different from a decoding order of the media data in the data transmission units, wherein a parameter is defined indicative of the maximum number of data transmission units which have an earlier transmission order and a later decoding order than another data transmission unit in a packet stream; and providing said parameter to a decoder to determine buffering requirements. 2. The method according to claim 1, wherein said media data comprises a slice of an encoded picture. 3. The method according to claim 1, wherein said transmission unit comprising media data is a video coding layer network abstraction layer unit. 4. A method, comprising receiving an encoded picture stream, receiving a parameter indicative of a maximum number of data transmission units that have an earlier transmission order and a later decoding order than another data transmission unit in the encoded picture stream; and decoding the encoded picture stream in a decoder, wherein the encoded picture stream is received as data transmission units comprising media data, the data transmission units having been ordered in a transmission order which is at least partly different from a decoding order of the media data in the data transmission units, wherein buffering of the data transmission units is performed, wherein buffering requirements are determined for said decoding on the basis of said parameter. 5. A system comprising an encoder for encoding pictures; and a buffer for buffering media data, the media data being included in data transmission units, the data transmission units having been ordered in a transmission order which is at least partly different from a decoding order of the media data in the data transmission units, wherein a parameter is arranged to be defined indicative of a maximum number of data transmission units that have an earlier transmission order and a later decoding order than another data transmission unit in the packet stream in transmission order and follow the data transmission unit in the decoding order to be provided to a decoder to determine buffering requirements. 6. The system according to claim 5, further comprising a decoder for decoding encoded pictures, and a memory module for buffering decoded pictures, wherein said parameter is arranged to be used for determining a required amount of memory places to be reserved from the memory for buffering decoded pictures. 7. The system according to claim 5, wherein said media data comprises a slice of an encoded picture. 8. The system according to claim 5, wherein said data transmission unit is a video coding layer network abstraction layer unit. 9. Apparatus, comprising: an encoder responsive to a signal from a media source for providing an encoded media stream with media data encoded in transmission units, the data transmission units ordered in a transmission order which is at least partly different from a decoding order of the media data in the data transmission units, wherein said media stream is arranged to contain a parameter indicative of a maximum number of data transmission units that have an earlier transmission order and a later decoding order than another data transmission unit in the media stream in transmission order and follow the data transmission unit in the decoding order; and a transmitter, responsive to the encoded media stream, for transmitting the media stream in said data transmission units over a transmission medium or to a storage medium, and for transmitting said parameter to a decoder to determine buffering requirements. 10. A receiving device for receiving a parameter and an encoded picture stream as data transmission units comprising media data, the data transmission units ordered in a transmission order which is at least partly different from a decoding order of the media data in the data transmission units, wherein said parameter is arranged to be used indicative of a maximum number of transmission units that have an earlier transmission order and a later decoding order than another data transmission unit in the picture stream in transmission order and follow the data transmission unit in the decoding order. 11. The receiving device according to claim 10, further comprising a memory module, and a definer for examining said parameter and for reserving memory places for buffering from said memory according to said parameter. 12. The receiving device according to claim 11, further comprising a decoder for decoding pictures from the received encoded picture stream, wherein the receiving device is configured for using the reserved memory places for buffering the encoded pictures. 13. A computer program product including a non-transitory computer readable storage medium embodying computer program code comprising machine executable steps for buffering media data of encoded pictures in a buffer, the media data being included in data transmission units, the data transmission units having been ordered in a transmission order which is at least partly different from a decoding order of the media data in the data transmission units, wherein the computer program code further comprises machine executable steps for defining a parameter indicative of a maximum number of data transmission units that have an earlier transmission order and a later decoding order than another data transmission unit in the packet stream in transmission order and follow the data transmission unit in the decoding order to be provided to a decoder to determine buffering requirements. 14. An apparatus comprising: at least one processor; and at least one memory including computer program code, the at least one memory and the computer program code configured to, with the at least one processor, cause the apparatus at least to: receive an encoded picture stream as data transmission units comprising media data, the data transmission units ordered in a transmission order which is at least partly different from a decoding order of the media data in the data transmission units, wherein a parameter is arranged to be used indicative of a maximum number of data transmission units that have an earlier transmission order and a later decoding order than another data transmission unit in the packet stream in transmission order and follow the data transmission unit in the decoding order; decode the encoded picture stream to provide decoded data transmission units; and buffer the decided data transmission units based on said parameter. 15. A method, comprising the steps of: decoding media data in transmission units in a stream received over a transmission channel, the transmission units ordered in a transmission order which is at least partly different from a decoding order thereof, examining a parameter indicative of a maximum amount of data transmission units that have an earlier transmission order and a later decoding order than another transmission unit in the stream in transmission order and follow the data transmission unit in the decoding order, and buffering said media data according to said parameter. 16. A system, comprising: a transmitter for transmitting encoded pictures comprising media data in transmission units ordered in a transmission order which is at least partly different from a decoding order thereof and for which transmission units a parameter is defined indicative of a maximum amount of transmission units that have an earlier transmission order and a later decoding order than another transmission unit in transmission order and follow the transmission unit in decoding order for transmission over a transmission channel, wherein said transmitter is further for transmitting said parameter to a decoder to determine buffering requirements; and a receiver for receiving said encoded pictures for decoding said encoded pictures for buffering in a memory for storing decoded pictures in memory places reserved according to said parameter. 17. Device comprising: means for decoding media data in transmission units in a stream received over a transmission channel, the transmission units ordered in a transmission order which is at least partly different from a decoding order thereof; means for examining a parameter indicative of a maximum amount of data transmission units that have an earlier transmission order and a later decoding order than another transmission unit in the stream in transmission order and follow the data transmission unit in the decoding order; and means for buffering said media data according to said parameter. 18. The method according to claim 1, wherein said media data comprises at least one of the following: video data, audio data. 19. The method according to claim 4, wherein said parameter is examined, and memory places are reserved for buffering according to said parameter. 20. The receiving device according to claim 11, wherein pictures are decoded from the received encoded picture stream, and encoded pictures are buffered using the reserved memory places. 21. The apparatus according to claim 9, wherein said media data comprises a slice of an encoded picture. 22. The apparatus according to claim 9, wherein said transmission units are video coding layer network abstraction layer units. 23. A non-transitory computer readable storage medium having a computer program stored thereon, said program embodying computer program code comprising machine executable steps for decoding an encoded picture stream, in which the encoded picture stream is received as transmission units comprising media data, and machine executable steps for buffering transmission units, wherein the computer program code comprises machine executable steps for determining buffering requirements for said decoding by using a parameter indicative of a maximum amount of transmission units comprising media data that have an earlier transmission order and a later decoding order than another transmission unit in transmission order and follow the transmission unit in decoding order. 24. A device for transmitting, comprising: a processor for processing media data by defining a parameter indicative of a maximum amount of transmission units comprising media data that have an earlier transmission order and a later decoding order than another transmission unit comprising media data in a packet stream in transmission unit transmission order and follow the transmission unit comprising media data in decoding order; and an output for transmitting said parameter to be provided to a decoder to determine buffering requirements, and said transmission units. 25. The device for transmitting according to claim 24, wherein said media data comprises a slice of an encoded picture. 26. The device for transmitting according to claim 24, wherein said transmission unit is a video coding layer network abstraction layer unit. 27. A device for receiving, comprising: an input for receiving an encoded picture stream data as transmission units comprising slice data; and a processor for processing data of said transmission units, wherein the processor is configured for determining buffering requirements by using a parameter indicative of a maximum amount of transmission units that have an earlier transmission order and a later decoding order than another transmission unit comprising in transmission unit transmission order and follow the transmission unit in decoding order. 28. The device for receiving according to claim 27, further comprising a memory module coupled to said processor, said processor for examining said parameter and for reserving memory places for buffering use of said memory according to said parameter. 29. The device for receiving according to claim 28, for decoding pictures from the received encoded picture stream, wherein the processor is configured for using the reserved memory places for buffering the encoded pictures. 30. An encoder for encoding media data included in data transmission units, the data transmission units ordered in a transmission order which is at least partly different from a decoding order of the media data in the data transmission units, wherein the encoder comprises a processor coupled to a memory, said processor together with said memory configured to define a parameter indicative of a maximum number of data transmission units that have a transmission order and a later decoding order than another data transmission unit in the packet stream in transmission order and follow the data transmission unit in the decoding order to be provided to a decoder to determine buffering requirements. 31. The encoder according to claim 30, wherein said media data comprises a slice of an encoded picture. 32. The encoder according to claim 30, wherein said transmission unit is a video coding layer network abstraction layer unit. 33. A decoder for decoding an encoded picture stream included in data transmission units comprising media data, the data transmission units ordered in a transmission order which is at least partly different from a decoding order of the media data in the data transmission units, wherein the decoder is configured to determine buffering requirements by using a parameter indicative of a maximum number of transmission units that have an earlier transmission order and a later decoding order than another data transmission unit in the picture stream in transmission order and follow the data transmission unit in the decoding order. 34. The decoder according to claim 33, further comprising a memory module and a processor configured to examine said parameter and to reserve memory places of said memory module according to said parameter. 35. The decoder according to claim 34, configured to use the reserved memory places for buffering pictures of the picture stream. 36. A method comprising: receiving media data, and buffering the media data in a buffer to construct a packet stream, the media data being included in data transmission units, the data transmission units ordered in a transmission order which is at least partly different from a decoding order of the data transmission units of the packet stream, examining the transmission units in the buffer to determine how many data transmission units have an earlier transmission order and a later decoding order than any other data transmission unit in the packet stream, on the basis of said examining evaluation the maximum number of such data transmission units which have an earlier transmission order and a later decoding order than said any other data transmission unit in the packet stream, wherein a parameter is defined indicative of the maximum number of data transmission units that precede any one data transmission unit in the packet stream in the transmission order and follow said any one data transmission unit in the decoding order, and provide said parameter to a decoder to determine buffering requirements. | This invention describes a method for buffering multimedia information, which involves defining a parameter that determines the maximum number of transmission units containing multimedia data that come before and after a specific transmission unit in both transmission unit transmission order and decoding order. The invention also includes a system, a transmitting device, a receiving device, a computer program product, a signal, and a module. | Claim 1 describes a method that involves receiving media data and buffering it in a buffer to create a packet stream. The media data is included in data transmission units that are ordered in a transmission order that is different from the decoding order of the media data. The method also involves defining a parameter that indicates the maximum number of data transmission units that have an earlier transmission order and a later decoding order than another data transmission unit in the packet stream. This parameter is provided to a decoder to determine the buffering requirements. Claim 4 describes a method that involves receiving an encoded picture stream and a parameter indicative of the maximum number of data transmission units that have an earlier transmission order and a later decoding order. The encoded picture stream is then decoded in a decoder, with the data transmission units being ordered in a transmission order that is different from the decoding order. Buffering of the data transmission units is performed based on the defined parameter. Claim 9 describes an apparatus that includes an encoder for encoding pictures and a buffer for buffering media data. The media data is included in data transmission units that are ordered in a transmission order that is different from the decoding order. The apparatus also includes a parameter that is defined to indicate the maximum number of data transmission units that have an earlier transmission order and a later decoding order than another data transmission unit in the packet stream. This parameter is used to determine the buffering requirements for a decoder. Claim 13 describes a computer program product that includes a non-transitory computer-readable storage medium with computer program code. The code includes machine-executable steps for buffering media data in a buffer, where the media data is included in data transmission units that are ordered in a transmission order that is different from the decoding order. The code also includes steps for defining a parameter that indicates the maximum number of data transmission units that have an earlier transmission order and a later decoding order. This parameter is used to determine the buffering requirements for a decoder. Claim 16 describes a system that includes a transmitter for transmitting encoded pictures and a receiver for receiving the pictures. The encoded pictures include media data that is included in data transmission units ordered in a transmission order that is different from the decoding order. The transmitter is also configured to transmit a parameter that indicates the maximum number of data transmission units that have an earlier transmission order and a later decoding order. This parameter is used by the receiver to determine the buffering requirements for storing the decoded pictures. Claim 23 describes a method that involves decoding media data in transmission units received over a transmission channel. The transmission units are ordered in a transmission order that is different from the decoding order. The method also involves examining a parameter that indicates the maximum number of transmission units that have an earlier transmission order and a later decoding order. The media data is then buffered based on this parameter. Claim 28 describes a device for receiving that includes an input for receiving an encoded picture stream as transmission units comprising media data. The transmission units are ordered in a transmission order that is different from the decoding order. The device also includes a processor for processing the data of the transmission units. The processor examines a parameter that indicates the maximum number of transmission units that have an earlier transmission order and a later decoding order. The media data is buffered based on this parameter. Claim 33 describes a decoder for decoding an encoded picture stream included in data transmission units comprising media data. The data transmission units are ordered in a transmission order that is different from the decoding order. The decoder is configured to determine the buffering requirements based on a parameter that indicates the maximum number of transmission units that have an earlier transmission order and a later decoding order. The decoder may also include a memory module for buffering the pictures of the picture stream based on the reserved memory places determined using the parameter. | The invention relates to a method and system for buffering multimedia information. The method involves defining a parameter that determines the maximum number of transmission units surrounding a specific unit in both transmission and decoding order. This parameter is used to determine the buffering requirements for a decoder. The invention also includes a transmitting device, a receiving device, a computer program product, a signal, and a module. The system involves transmitting encoded pictures and a parameter indicating the maximum number of transmission units with an earlier transmission order and a later decoding order. The receiver uses this parameter to determine the buffering requirements for the decoded pictures. Overall, the invention improves the buffering process for multimedia data transmission.
An apparatus for enabling provision of control over a device display based on device orientation may include at least one processor and at least one memory including computer program code. The at least one memory and the computer program code may be configured, with the processor, to cause the apparatus to perform at least receiving an indication of data associated with a first potential display view, receiving orientation information indicative of an orientation angle of a device including a display, and enabling provision of a display view at the display that includes a variable portion the first potential display view based on the orientation angle. A corresponding method and computer program product are also provided. | What is claimed is: 1. An apparatus comprising at least one processor and at least one memory including computer program code, the at least one memory and the computer program code configured to, with the processor, cause the apparatus to at least perform: receiving an indication of data associated with a first potential display view; receiving an indication of data associated with a second potential display view; receiving orientation information indicative of an orientation angle of a device including a display; and enabling provision of a display view at the display that includes a variable portion of the first potential display view based on the orientation angle by providing the first potential display view overlaid with respect to the second potential display view with a degree of overlay that is based on the orientation angle, wherein the memory and computer program code are configured to, with the processor, cause the apparatus to enable provision of the display view by providing the first potential display view overlaid with respect to the second potential display view such that a discontinuous portion of the first potential display view replaces a corresponding discontinuous portion of the second potential display view based on the orientation angle. 2. The apparatus of claim 1, wherein the memory and computer program code are configured to, with the processor, cause the apparatus to provide the first potential display view overlaid with respect to the second potential display view by providing for evenly distributed discontinuous portions of the first potential display view to replace corresponding evenly distributed discontinuous portions of the second potential display view based on the orientation angle. 3. The apparatus of claim 1, wherein the memory and computer program code are configured to, with the processor, cause the apparatus to provide the first potential display view overlaid with respect to the second potential display view by providing for unevenly distributed discontinuous portions of the first potential display view to replace corresponding unevenly distributed discontinuous portions of the second potential display view based on the orientation angle. 4. The apparatus of claim 1, wherein the first potential display view corresponds to an augmented reality view and the second potential display view corresponds to a view of a mobile device operating system user interface. 5. An apparatus comprising at least one processor and at least one memory including computer program code, wherein the memory and computer program code are configured to, with the processor, cause the apparatus to at least perform: receiving an indication of data associated with a first potential display view; receiving an indication of data associated with a second potential display view; receiving orientation information indicative of an orientation angle of a device including a display; and enabling provision of a display view at the display that includes a variable portion of the first potential display view based on the orientation angle by providing the first potential display view overlaid with respect to the second potential display view with a degree of overlay that is based on the orientation angle, wherein the memory and computer program code are configured to, with the processor, cause the apparatus to enable provision of the display view by providing the first potential display view overlaid with respect to the second potential display view such that a continuous portion of the first potential display view replaces a continuous portion of the second potential display view based on the orientation angle. 6. The apparatus of claim 5, wherein the first potential display view corresponds to an augmented reality view and the second potential display view corresponds to a view of a mobile device operating system user interface. 7. A method comprising: receiving an indication of data associated with a first potential display view; receiving an indication of data associated with a second potential display view; receiving orientation information indicative of an orientation angle of a device including a display; and enabling, via a processor, provision of a display view at the display that includes a variable portion of the first potential display view based on the orientation angle by providing the first potential display view overlaid with respect to the second potential display view with a degree of overlay that is based on the orientation angle, wherein enabling provision of the display view further comprises providing the first potential display view overlaid with respect to the second potential display view such that a discontinuous portion of the first potential display view replaces a corresponding discontinuous portion of the second potential display view based on the orientation angle. 8. The method of claim 7, wherein providing the first potential display view overlaid with respect to the second potential display view comprises providing for evenly distributed discontinuous portions of the first potential display view to replace corresponding evenly distributed discontinuous portions of the second potential display view based on the orientation angle. 9. The method of claim 7, wherein providing the first potential display view overlaid with respect to the second potential display view comprises providing for unevenly distributed discontinuous portions of the first potential display view to replace corresponding unevenly distributed discontinuous portions of the second potential display view based on the orientation angle. 10. The method of claim 7, wherein the first potential display view corresponds to an augmented reality view and the second potential display view corresponds to a view of a mobile device operating system user interface. 11. A method comprising: receiving an indication of data associated with a first potential display view; receiving an indication of data associated with a second potential display view; receiving orientation information indicative of an orientation angle of a device including a display; and enabling, via a processor, provision of a display view at the display that includes a variable portion of the first potential display view based on the orientation angle by providing the first potential display view overlaid with respect to the second potential display view with a degree of overlay that is based on the orientation angle, wherein enabling provision of the display view further comprises providing the first potential display view overlaid with respect to the second potential display view such that a continuous portion of the first potential display view replaces a continuous portion of the second potential display view based on the orientation angle. 12. The method of claim 11, wherein the first potential display view corresponds to an augmented reality view and the second potential display view corresponds to a view of a mobile device operating system user interface. 13. A computer program product comprising at least one non-transitory computer-readable storage medium having computer-executable program code instructions stored therein, the computer-executable program code instructions, upon execution by a processor, causing performance of: receiving an indication of data associated with a first potential display view; receiving an indication of data associated with a second potential display view; receiving orientation information indicative of an orientation angle of a device including a display; and enabling provision of a display view at the display that includes a variable portion of the first potential display view based on the orientation angle by providing the first potential display view overlaid with respect to the second potential display view with a degree of overlay that is based on the orientation angle, wherein enabling provision of the display view includes providing the first potential display view overlaid with respect to the second potential display view such that a continuous or discontinuous portion of the first potential display view replaces a corresponding continuous or discontinuous portion of the second potential display view based on the orientation angle. 14. The computer program product of claim 13, wherein the first potential display view corresponds to an augmented reality view and the second potential display view corresponds to a view of a mobile device operating system user interface. 15. A computer program product comprising at least one non-transitory computer-readable storage medium having computer-executable program code instructions stored therein, the computer-executable program code instructions, upon execution by a processor, causing performance of: receiving an indication of data associated with a first potential display view; receiving an indication of data associated with a second potential display view; receiving orientation information indicative of an orientation angle of a device including a display; and enabling provision of a display view at the display that includes a variable portion of the first potential display view based on the orientation angle by providing the first potential display view overlaid with respect to the second potential display view with a degree of overlay that is based on the orientation angle, wherein enabling provision of the display view includes providing the first potential display view overlaid with respect to the second potential display view such that evenly or unevenly distributed discontinuous portions of the first potential display view replace corresponding evenly or unevenly distributed discontinuous portions of the second potential display view based on the orientation angle. 16. The computer program product of claim 15, wherein the first potential display view corresponds to an augmented reality view and the second potential display view corresponds to a view of a mobile device operating system user interface. | The invention is an apparatus that allows for control over a device's display based on its orientation. The apparatus includes a processor and memory that stores computer program code. The apparatus can receive data related to a potential display view, as well as information about the device's orientation angle. Based on this information, the apparatus can enable the display to show a view that includes a variable portion of the potential display view. The invention also includes a method and computer program product that correspond to the apparatus. | Summary: The claimed invention describes an apparatus and method for providing a display view that includes a variable portion of a potential display view based on the orientation angle of a device. The apparatus includes a processor and memory configured to receive data associated with a first potential display view and a second potential display view, along with orientation information indicative of the device's orientation angle. The apparatus enables provision of a display view by overlaying the first potential display view with the second potential display view, replacing discontinuous or continuous portions of the second potential display view with corresponding portions of the first potential display view based on the orientation angle. The invention is particularly useful for overlaying an augmented reality view onto a view of a mobile device's operating system user interface. | This invention describes an apparatus and method for adjusting a device's display based on its orientation. By utilizing data on potential display views and the device's orientation angle, the apparatus can enable a display that shows a variable portion of the potential view. This is particularly beneficial for overlaying augmented reality onto a mobile device's operating system user interface. The invention includes a processor, memory, and computer program code to achieve these functionalities.
A method for restarting a set of nodes forming a peer-to-peer network. The method includes determining a first node of the set of nodes to be restarted and a subset of nodes known to the first node. Each node in the set of nodes to be restarted, prior to restarting, is configured to select a node and transmitting a message to the known nodes, containing an identifier of the selected node. Upon receiving the message, each known node is configured to back up duplicate sessions by determining sessions duplicated between the known node and the node in the set of nodes to be restarted and duplicating the sessions determined to be duplicate and verifying whether the known node is the next node, based on the message's content, and if the known node is the next node selecting the known node as a next node to be restarted. | The invention claimed is: 1. A method for restarting a set of nodes forming a peer-to-peer network, the method comprising: determining a current node of the set of nodes to be restarted; and determining known nodes that are known to the current node; wherein each node in the set of nodes to be restarted, prior to restarting, is configured as a transmitting node and implements a transmitting process of, selecting a node from among the known nodes as a selected node, and transmitting, from the transmitting node in the set of nodes to be restarted, a message to the known nodes, containing an identifier of the selected node; and upon receiving the message at receiving known nodes, each receiving known node is configured to implement a restart process of, backing up, at one of the known nodes other than the receiving known node, sessions determined as duplicative between the receiving known node and the transmitting node in the set of nodes to be restarted, and restarting the receiving known node if the message indicates that the receiving known node is the selected node. 2. A method according to claim 1, wherein said backing up comprises: waiting until the transmitting node has restarted, then duplicating, by the receiving known node, the sessions determined as duplicative onto the transmitting node. 3. A method according to claim 1, wherein said backing up comprises: duplicating, by the receiving known node, said sessions determined as duplicative onto any one of said known nodes, except the receiving known node and the selected node. 4. A method according to claim 1, wherein the selecting comprises: determining, by the transmitting node, the selected node from among the nodes deployed on a processing device different from a processing device on which the transmitting node is deployed. 5. A peer-to-peer network comprising: a plurality of nodes, at least some of the plurality of nodes being configured as receiving known nodes to implement a process, upon receiving a message from a transmitting node to be restarted, the message containing an identifier of a selected node to restart after the transmitting node, and the process including, backing up, at one of the known nodes other than the receiving known node, sessions determined as duplicative between the receiving known node and the transmitting node, and restarting the receiving known node if the message indicates that the receiving known node is the selected node. | This method describes a way to restart a network of interconnected nodes in a peer-to-peer system. The process begins by determining which node in the set should restart first and identifying a subset of nodes that are known to the first node. Each node in the set then selects another node and sends a message containing the identifier of the selected node to the known nodes. Upon receiving the message, each known node performs certain actions. Firstly, it backs up duplicate sessions by identifying the sessions that are duplicated between itself and the node to be restarted, and then duplicating those sessions. Additionally, the known node verifies if it is the next node to be restarted by examining the content of the message. If it is indeed the next node, the known node selects itself as the next node to restart. | The invention claims a method for restarting a set of nodes in a peer-to-peer network. The method involves determining a current node to be restarted and determining known nodes that are known to the current node. Each node in the set of nodes, prior to restarting, is configured as a transmitting node and implements a transmitting process that involves selecting a node from the known nodes as a selected node and transmitting a message to the known nodes, containing the identifier of the selected node. Upon receiving the message, each receiving known node implements a restart process that involves backing up duplicative sessions between the receiving known node and the transmitting node, and restarting the receiving known node if the message indicates that it is the selected node. Claim 2 specifies that the backing up process involves waiting until the transmitting node has restarted, and then duplicating the duplicative sessions onto the transmitting node. Claim 3 specifies that the backing up process involves duplicating the duplicative sessions onto any known node except for the receiving known node and the selected node. Claim 4 specifies that the selected node is determined by the transmitting node from nodes deployed on a different processing device. Claim 5 claims a peer-to-peer network comprising a plurality of nodes, with some nodes configured as receiving known nodes. These receiving known nodes implement a process upon receiving a message from a transmitting node to be restarted. This process involves backing up duplicative sessions with the transmitting node at another known node and restarting the receiving known node if it is the selected node. | This method outlines a process for restarting a network of interconnected nodes in a peer-to-peer system. It involves selecting a starting node and identifying a subset of nodes that are known to that starting node. Each node then selects another node and sends a message to the known nodes. When a known node receives the message, it performs certain actions, such as backing up duplicate sessions and determining if it is the next node to be restarted. The invention also claims a peer-to-peer network that includes nodes configured as receiving known nodes, which implement a process for backing up duplicative sessions and restarting if they are the selected node.
In order to provide security within a peer-to-peer network (100) comprising common peers (0, 7, 10, 15, 20, 28) providing the functionality of the network (100), at least one police peer (4, 9, 23) is added to the network (100), said at least one police peer (4, 9, 23) providing security within the network (100) and being certified by a central certification authority (110) managing the certification and positioning of the peers (0, 4, 7, 9, 10, 15, 20, 23, 28). | The invention claimed is: 1. A peer-to-peer network comprising: common peers and at least one police peer in a structured overlay of the network, said at least one police peer providing security within the network by checking the functionality of possible malicious peers; and a central certification authority for managing the certification of the peers in the structured overlay of the network; wherein the central certification authority is further adapted for managing the positioning of the peers in the structured overlay of the network, and in that the peer-to-peer network is adapted to surround a possible malicious peer by a plurality of police peers. 2. The peer-to-peer network according to claim 1, wherein the peers communicate with the certification authority only during the joining process of a new peer. 3. The peer-to-peer network according to claim 1, wherein the certificate of said at least one police peer contains the common signature of a common peer and in addition a police signature. 4. The peer-to-peer network according to claim 1, wherein the police peers are interconnected in an additional overlay network. 5. A method for providing security in a peer-to-peer network comprising common peers, at least one police peer providing security within the network and a central certification authority managing the certification and positioning of the common peers and the at least one police peer in a structured overlay of the network, comprising the following steps managed and/or performed by the at least one police peer: (a) the functionality of a possible malicious peer is checked and the possible malicious peer is surrounded by a plurality of police peers; (b) if the malignance of the malicious peer is affirmed, the certification authority declares the certificate of the malicious peer invalid and the malicious peer is asked to disconnect from the network; (c) if the disconnection of the malicious peer in step fails, all other peers close their connections with the malicious peer; wherein the at least one police peer resides in the structured overlay of the network. 6. A non-transitory computer program product implementing the method according to claim 5. | To enhance security in a peer-to-peer network with common peers, the addition of police peers is proposed. These police peers, certified by a central authority, are responsible for ensuring network security. They play a crucial role in managing the certification and positioning of all peers in the network, enabling a more secure and controlled environment. | The invention described in the claims is a peer-to-peer network that includes common peers and at least one police peer, which is responsible for ensuring security within the network by checking the functionality of potential malicious peers. There is also a central certification authority that manages the certification and positioning of the peers in the network. The network is designed to surround a possible malicious peer with multiple police peers to mitigate any potential threats. In claim 2, it is stated that the peers only communicate with the certification authority during the joining process of a new peer. Claim 3 mentions that the certificate of the police peers contains both the common signature of a common peer and a police signature. Claim 4 suggests that the police peers are interconnected in an additional overlay network, which adds another layer of security to the system. The method described in claim 5 outlines steps performed by the police peer to provide security in the network. These steps include checking the functionality of a possible malicious peer, surrounding the malicious peer with multiple police peers if malignance is confirmed, declaring the certificate of the malicious peer invalid, and asking the malicious peer to disconnect from the network. If the disconnection fails, all other peers are instructed to close their connections with the malicious peer. Claim 6 refers to a non-transitory computer program product that implements the method described in claim 5. | The invention proposes the use of police peers in a peer-to-peer network to enhance security. These police peers, certified by a central authority, play a vital role in ensuring network security by managing peer certification and positioning. Claim 2 states that the peers only communicate with the certification authority during the joining process. Claim 3 specifies that the certificate of police peers contains both a common peer signature and a police signature. Claim 4 suggests an additional overlay network interconnecting the police peers for added security. Claim 5 describes the method performed by the police peer, including checking a possible malicious peer's functionality, surrounding them with multiple police peers if proven malign, declaring their certificate invalid, and requesting disconnection from the network. Claim 6 refers to a computer program product implementing this method.
Various methods for tracking and recognition with rotation invariant feature descriptors are provided. One example method includes generating an image pyramid of an image frame, detecting a plurality of interest points within the image pyramid, and extracting feature descriptors for each respective interest point. According to some example embodiments, the feature descriptors are rotation invariant. Further, the example method may also include tracking movement by matching the feature descriptors to feature descriptors of a previous frame and performing recognition of an object within the image frame based on the feature descriptors. Related example methods and example apparatuses are also provided. | What is claimed is: 1. A method comprising: generating an image pyramid of an image frame; detecting a plurality of interest points within the image pyramid; and extracting, via a processor, feature descriptors for each respective interest point, wherein extracting the feature descriptors includes extracting the feature descriptors that are rotation invariant and generated without determining orientations. 2. The method of claim 1, further comprising: tracking movement by matching the feature descriptors to feature descriptors of a previous frame; and performing recognition of an object within the image frame based on the feature descriptors. 3. The method of claim 1, wherein extracting the feature descriptors includes rotating gradients of an interest point by a given angle to yield a radial gradient transform. 4. The method of claim 1, wherein extracting the feature descriptors includes performing gradient binning or spatial binning. 5. The method of claim 1, wherein extracting the feature descriptors includes defining approximate basis vectors and utilizing the approximate basis vectors to generate an approximate radial gradient transform. 6. The method of claim 1, further comprising selecting at least one of the feature descriptors for matching based on a threshold minimum distance between the feature descriptors. 7. An apparatus comprising at least one processor and at least one memory including computer program code, the at least one memory and the computer program code configured to, with the at least one processor, direct the apparatus at least to: generate an image pyramid of an image frame; detect a plurality of interest points within the image pyramid; and extract feature descriptors for each respective interest point, wherein the feature descriptors are rotation invariant and generated without determining orientations. 8. The apparatus of claim 7, wherein the apparatus is further directed to: track movement by matching the feature descriptors to feature descriptors of a previous frame; and perform recognition of an object within the image frame based on the feature descriptors. 9. The apparatus of claim 7, wherein the apparatus directed to extract the feature descriptors includes being directed to rotate gradients of an interest point by a given angle to yield a radial gradient transform. 10. The apparatus of claim 7, wherein the apparatus directed to extract the feature descriptors includes being directed to perform gradient binning or spatial binning. 11. The apparatus of claim 7, wherein the apparatus directed to extract the feature descriptors includes being directed to define approximate basis. 12. The apparatus of claim 7, wherein the apparatus is further directed to select at least one of the feature descriptors for matching based on a threshold minimum distance between the feature descriptors. 13. The apparatus of claim 7, wherein the apparatus comprises a mobile terminal. 14. The apparatus of claim 13, wherein the apparatus includes a display configured to present object tracking based on the feature descriptors. 15. A non-transitory computer-readable storage medium having executable computer-readable program code instructions stored therein, the instructions being configured to cause an apparatus at least to: generate an image pyramid of an image frame; detect a plurality of interest points within the image pyramid; and extract feature descriptors for each respective interest point, wherein the feature descriptors are rotation invariant and generated without determining orientations. 16. The storage medium of claim 15, wherein the instructions are further configured to cause the apparatus to: track movement by matching the feature descriptors to feature descriptors of a previous frame; and perform recognition of an object within the image frame based on the feature descriptors. 17. The storage medium of claim 15, wherein the instructions configured to cause the apparatus to extract the feature descriptors include being configured to cause the apparatus to rotate gradients of an interest point by a given angle to yield a radial gradient transform. | This article discusses different techniques for tracking and recognition using rotation invariant feature descriptors. One method involves creating an image pyramid and detecting interest points within it. Feature descriptors are then extracted for each interest point, with an emphasis on rotational invariance. The method also includes tracking movement by matching feature descriptors from the current frame to those of a previous frame. Additionally, the method enables object recognition based on the extracted feature descriptors. Various related methods and apparatuses are also presented. | The claimed invention is a method, apparatus, and non-transitory computer-readable storage medium for extracting rotation-invariant feature descriptors from an image frame. The method involves generating an image pyramid of the image frame, detecting interest points within the image pyramid, and extracting feature descriptors for each interest point. The feature descriptors are generated without determining orientations and are rotation invariant. The method may also include tracking movement by matching the feature descriptors to those of a previous frame and performing object recognition based on the feature descriptors. The apparatus includes at least one processor and memory that execute program code to perform the method steps, and it may be implemented in a mobile terminal. The non-transitory computer-readable storage medium stores the executable program code instructions for performing the method. The instructions may also include additional steps for tracking movement and performing object recognition based on the feature descriptors. | This article explores various techniques for tracking and recognition by using rotation invariant feature descriptors. One approach involves creating an image pyramid and detecting interest points within it, followed by extracting rotation invariant feature descriptors for each point. This method also allows for tracking movement by matching feature descriptors across frames and enables object recognition based on these descriptors. The article presents different related methods and devices, including a claimed invention that utilizes a computer-readable storage medium to extract rotation invariant feature descriptors from an image frame. The invention involves generating an image pyramid, detecting interest points, and extracting descriptors without considering orientations. It also includes steps for tracking movement and performing object recognition. The invention can be implemented in a mobile terminal using a processor and memory. The executable program code instructions are stored on the computer-readable storage medium, which may include additional steps for tracking movement and performing object recognition.
A method for providing an output image based on an input image, the method comprising determining a location of an output pixel with respect to an input image, determining values of elements of a filter array such that the effective width of the filter array depends on the density of exposed input pixels within the input image, and determining the value of the output pixel by performing a sum-of-products operation between non-zero values of the elements of the filter array and the values of input pixels of the input image located at respective positions, when the filter array is superimposed on the input image such that the center of the filter array corresponds to the location of the output pixel. | What is claimed is: 1. A method for providing an output image, comprising: determining a location of an output pixel with respect to a binary input image, determining values of elements of a filter array such that the effective width of said filter array depends on an exposure state of a portion of an image, and determining the value of said output pixel by performing a sum-of-products operation between non-zero values of the elements of said filter array and the values of input pixels of the input image located at respective positions, when the filter array is superimposed on the input image such that the center of said filter array corresponds to the location of said output pixel. 2. The method of claim 1, wherein the data size of said binary input image is greater than or equal to 4 times the data size of said output image. 3. The method of claim 1, wherein the effective width of said filter array depends on the density of white or black binary pixels within an image. 4. The method of claim 3, wherein the values of elements of said filter array are determined such that the effective width of said filter array depends on the density of white or black input pixels in an input pixel group corresponding to the location of said output pixel. 5. The method of claim 1, wherein the value of a first output pixel is determined by using a first filter array having a first width, and a second output pixel is determined by using a second filter array having a second different width. 6. The method of claim 1, wherein the effective width of said filter array depends on the density of white or black input pixels within a portion of a further input image. 7. The method of claim 1, wherein the effective width of said filter array is greater than the horizontal distance between adjacent pixels of said output image. 8. The method of claim 1, further comprising: setting the effective width of said filter array to an initial value, and increasing the effective width of said filter array until said filter array covers a predetermined number of white or black input pixels when the filter array is superimposed on the input image such that the center of said filter array corresponds to the location of said output pixel. 9. The method of claim 1, wherein the values of elements near the center of said filter array are greater than the values of elements, which are located farther away from the center of said filter array. 10. The method of claim 1 further comprising capturing said input image by a binary image sensor and imaging optics. 11. The method of claim 10 wherein individual detectors of said binary image sensor are smaller than a minimum focal spot of said imaging optics. 12. A non-transitory computer readable medium stored with program code, which code when executed by a data processor causes at least the following: determining a location of an output pixel with respect to said input image, determining values of elements of a filter array such that the effective width of said filter array depends on an exposure state of a portion of an image, and determining the value of said output pixel by performing a sum-of-products operation between non-zero values of the elements of said filter array and the values of input pixels of the input image located at respective positions, when the filter array is superimposed on the input image such that the center of said filter array corresponds to the location of said output pixel. 13. The non-transitory computer readable medium of claim 12, wherein the effective width of said filter array is arranged to depend on the density of white or black binary pixels within an input image. 14. A device comprising at least one signal processor and at least one memory, including program code, the at least one memory and the program code configured to, with the at least one signal processor, cause the device at least to perform: determine a location of an output pixel with respect to an input image, determine values of elements of a filter array such that the effective width of said filter array depends on an exposure state of a portion of an image, and determine the value of said output pixel by performing a sum-of-products operation between non-zero values of the elements of said filter array and the values of input pixels of the input image located at respective positions, when the filter array is superimposed on the input image such that the center of said filter array corresponds to the location of said output pixel. 15. The device of claim 14, wherein said signal processor is configured to operate such that the effective width of said filter array depends on the density of white or black binary pixels within an input image. 16. The device of claim 14, wherein the effective width of said filter array depends on the density of white or black input pixels within a portion of further input image. 17. The device of claim 14, wherein said signal processor is configured to provide the value of a first output pixel is by using a first filter array having a first width, and the value of a second output pixel by using a second filter array having a second different width. 18. The device of claim 14 further comprising an image sensor configured to capture a binary input image. 19. The device of claim 18 wherein individual detectors of said binary image sensor are smaller than a minimum focal spot of said imaging optics. 20. The device of claim 18, wherein the data size of said binary input image is greater than or equal to 4 times the data size of said output image. 21. A device comprising: means for determining a location of an output pixel with respect to an input image, means for determining values of elements of a filter array such that the effective width of said filter array depends on an exposure state of a portion of an image, and means for determining the value of said output pixel by performing a sum-of-products operation between non-zero values of the elements of said filter array and the values of input pixels of the input image located at respective positions, when the filter array is superimposed on the input image such that the center of said filter array corresponds to the location of said output pixel. | This invention presents a method for generating an output image from an input image. The method involves locating the output pixel in relation to the input image, determining the values of elements in a filter array based on the density of exposed input pixels, and calculating the value of the output pixel by multiplying the non-zero values of the filter array elements with the corresponding input pixel values located at their respective positions in the input image. | In summary, the claims describe a method and system for providing an output image by determining the location of an output pixel with respect to an input image and determining the values of elements of a filter array based on the exposure state of a portion of the image. The value of the output pixel is determined using a sum-of-products operation between the non-zero values of the filter array elements and the values of input pixels of the input image located at respective positions. The effective width of the filter array depends on various factors, such as the density of white or black pixels within the image or a portion of the image. The claims also cover a computer readable medium storing program code for performing the method, as well as a device consisting of a signal processor and memory configured to perform the method. | The invention describes a method and system for generating an output image from an input image. This involves determining the location of an output pixel in relation to the input image and calculating its value based on a filter array. The filter array's elements are determined by the density of exposed input pixels. The value of the output pixel is calculated by multiplying the non-zero values of the filter array elements with the corresponding input pixel values. The width of the filter array depends on factors like the density of white or black pixels in the image. The invention also covers a computer readable medium storing program code to perform the method, and a device with a signal processor and memory configured to execute the method.
Apparatus, and an associated method, for facilitating performance of multi-media, and other communication, services at an Ethernet network. A bridge provides communication control operations at the Ethernet network. Audio-video bridge domains are defined at the network. Service discovery messages generated by communication devices of a particular domain are forwarded only to other communication devices of the same domain. Redefinition and reconfiguration of the domains is made, as needed, all best to facilitate performance of the communication service. | What is claimed is: 1. A method for relaying multimedia communication data operable in an Ethernet network, comprising: defining an audio/video (A/V) domain by a bridge with A/V bridging-capabilities, wherein defining the A/V domain includes transmitting by the bridge an A/V domain identifier of the A/V domain to a set of a plurality of communication devices that are associated with the A/V domain in the Ethernet network; receiving a message by the bridge from one of the plurality of communication devices connected to the bridge and determining that the message is a service discovery message to discover other communication devices in the Ethernet network, wherein the service discovery message includes the A/V domain identifier; determining the A/V domain identified by the A/V domain identifier in the service discovery message and forwarding the service discovery message to the set of the plurality of communication devices associated with the A/V domain in the Ethernet network and filtering the service discovery message from being forwarded to other of the plurality of communication devices not associated with the A/V domain in the Ethernet network such that only the set of the plurality of communication devices in the Ethernet network associated with the A/V domain may be discovered; and in response to detecting the message is not a service discovery message, forwarding the message to one or more of the plurality of communication devices in response to a layer 2 destination address in the message. 2. The method of claim 1, further comprising: in response to detecting the message is not a service discovery message and includes a virtual local area network (VLAN) tag, forwarding the message to one or more of the plurality of communication devices in response to the VLAN tag in the message, wherein the VLAN tag is different from the A/V domain identifier. 3. The method of claim 1, wherein the layer 2 destination address in the message is different from the A/V domain identifier. 4. The method of claim 1, wherein the set of the plurality of communication devices that are associated with the A/V domain are located at a first physical location. 5. The method of claim 1, wherein the set of the plurality of communication devices that are associated with the A/V domain are located at a plurality of different physical locations. 6. The method of claim 1, further comprising: redefining the A/V domain by the bridge with A/V bridging-capabilities, wherein redefining the A/V domain includes transmitting the A/V domain identifier of the A/V domain to another set of the plurality of communication devices and wherein the A/V bridging-capabilities include support of communication of audio video streams with quality of service guarantees defined in IEEE 802.1 standards. 7. The method of claim 1, wherein the A/V domain identifier includes a group Medium Access Control (MAC) address. 8. The method of claim 1, wherein the A/V domain identifier that identifies the A/V domain is a group MAC address. 9. The method of claim 1, wherein the A/V domain identifier includes a tag with the A/V domain. 10. A bridge with audio/video (AN) bridging-capabilities in an Ethernet network, comprising: a filter in the bridge operable to: receive a message from one of a plurality of communication devices connected to the bridge; detect that the message is a service discovery message, wherein the service discovery message includes an A/V domain identifier; determine the A/V domain identified by the A/V domain identifier in the service discovery message and forward the service discovery message to a set of the plurality of communication devices associated with the A/V domain in the Ethernet network; filter the service discovery message from being forwarded to other of the plurality of communication devices not associated with the A/V domain in the Ethernet network; and detect that the message is a different type of message than a service discovery message, forward the message in response to a layer 2 destination address in the message that is different from the A/V domain identifier. 11. The bridge of claim 10, wherein the bridge is operable to: define the A/V domain by transmitting the A/V domain identifier of the A/V domain to the set of the plurality of communication devices that are associated with the A/V domain. 12. The bridge of claim 11, wherein the bridge is further operable to: in response to detecting the message is not a service discovery message, forward the message to one or more of the plurality of communication devices in response to a virtual local area network (VLAN) tag in the message. 13. The bridge of claim 11, wherein the set of the plurality of communication devices that are associated with the AN domain are located at a first physical location. 14. The bridge of claim 11, wherein the set of the plurality of communication devices that are associated with the A/V domain are located at a plurality of different physical locations. 15. The bridge of claim 11, wherein the bridge is further operable to: redefine the A/V domain by transmitting the A/V domain identifier of the A/V domain to another set of the plurality of communication devices. 16. The bridge of claim 11, wherein the A/V domain identifier includes a group Medium Access Control (MAC) address. 17. The bridge of claim 11, wherein the A/V domain identifier includes a tag that identifies the A/V domain. 18. The bridge of claim 17, wherein the service discovery message includes the tag with the A/V domain identifier. 19. A communication device in an Ethernet network, comprising: a bridge with audio/video (AN) bridging-capabilities operable to: receive a message from one of a plurality of other communication devices in the Ethernet network; determine whether the message is a service discovery message; when the message is a service discovery message, determine an A/V domain identified by an A/V domain identifier in the service discovery message and forward the service discovery message to a set of the plurality of communication devices associated with the A/V domain in the Ethernet network and filter the service discovery message from being forwarded to other of the plurality of communication devices not associated with the A/V domain in the Ethernet network; and when the message is a different type of message than the service discovery message, forward the message in response to a layer 2 destination address in the different type of message. 20. The communication device of claim 19, wherein the A/V domain identifier includes at least one of: a tag and a group MAC address; and wherein the A/V domain identifier is different than the layer 2 destination address in the different type of message. | This invention relates to a system and method for improving the performance of multimedia and other communication services on an Ethernet network. The system includes a bridge that controls communication operations on the network. Audio-video bridge domains are created on the network, allowing communication devices within each domain to send service discovery messages only to devices within the same domain. This ensures that communication devices within a specific domain can efficiently communicate and share resources. The domains can be redefined and reconfigured as necessary to optimize performance. Overall, this system helps to enhance the delivery of communication services on an Ethernet network. | The claims describe a method and system for relaying multimedia communication data in an Ethernet network. Claim 1 describes a method that involves defining an audio/video (A/V) domain using a bridge with A/V bridging capabilities. The bridge transmits an A/V domain identifier to a set of communication devices associated with the A/V domain. When the bridge receives a service discovery message from one of the communication devices, it determines the A/V domain identified by the A/V domain identifier and forwards the message to the set of communication devices within the A/V domain. The bridge filters the service discovery message from being forwarded to other communication devices not associated with the A/V domain. If the message is not a service discovery message, the bridge forwards it to one or more communication devices based on the Layer 2 destination address in the message. Claim 2 adds that if the message is not a service discovery message but includes a VLAN tag, the bridge forwards the message based on the VLAN tag. Claim 3 states that the Layer 2 destination address in the message is different from the A/V domain identifier. Claim 4 suggests that the communication devices associated with the A/V domain may be located at a single physical location. Claim 5 suggests that the communication devices associated with the A/V domain may be located at multiple physical locations. Claim 6 includes redefining the A/V domain by transmitting the A/V domain identifier to another set of communication devices. The A/V bridging capabilities include supporting the communication of audio and video streams with quality of service guarantees defined in IEEE 802.1 standards. Claim 7 states that the A/V domain identifier includes a group Medium Access Control (MAC) address. Claim 8 reiterates that the A/V domain identifier is a group MAC address. Claim 9 suggests that the A/V domain identifier includes a tag. Claim 10 describes a bridge with A/V bridging capabilities. The bridge includes a filter that receives messages from communication devices. It detects service discovery messages and forwards them to the set of communication devices associated with the A/V domain while filtering them from other communication devices not associated with the A/V domain. If the message is a different type of message, it is forwarded based on the Layer 2 destination address. Claim 11 includes the bridge defining the A/V domain by transmitting the A/V domain identifier to the set of communication devices. Claim 12 suggests that when the message is not a service discovery message, the bridge can forward it to one or more communication devices based on a VLAN tag in the message. Claim 13 suggests that the set of communication devices associated with the A/V domain may be located at a single physical location. Claim 14 suggests that the set of communication devices associated with the A/V domain may be located at multiple physical locations. Claim 15 includes the bridge redefining the A/V domain by transmitting the A/V domain identifier to another set of communication devices. Claim 16 states that the A/V domain identifier includes a group MAC address. Claim 17 states that the A/V domain identifier includes a tag that identifies the A/V domain. Claim 18 specifies that the service discovery message includes the tag with the A/V domain identifier. Claim 19 describes a communication device that includes a bridge with A/V bridging capabilities. The bridge receives messages from other communication devices and determines whether the message is a service discovery message. When it is, the bridge determines the A/V domain identified by the A/V domain identifier in the service discovery message and forwards the message to the set of communication devices associated with the A/V domain while filtering it from other communication devices. If the message is a different type, it is forwarded based on the Layer 2 destination address. Claim 20 states that the A/V domain identifier includes a tag or a group MAC address and suggests that it is different from the Layer 2 destination address. | This invention presents a system and method for improving the performance of multimedia services on an Ethernet network. The system includes a bridge that controls communication operations and creates audio-video bridge domains on the network. These domains enable efficient communication and resource sharing among devices within the same domain. The system also allows for the reconfiguration of domains to optimize performance. The claims describe the method and system for relaying multimedia communication data, including defining A/V domains using a bridge with A/V bridging capabilities, forwarding service discovery messages within the A/V domain, and filtering messages based on Layer 2 destination addresses or VLAN tags. The A/V domain identifier can be a group MAC address or tag, and communication devices within the domains can be located at a single or multiple physical locations. Overall, this system enhances the delivery of communication services on an Ethernet network.
An apparatus, method, and computer program product are provided for spatially indicating notifications to a user via display regions that are arranged (e.g., perimeterally) about the display of an apparatus. The apparatus may include a processor and a memory including computer program code which provide for the presentation, in a first display region, of an indication of a notification associated with a first application and provide for the presentation, in a second display region, of a non-pictorial indication of a notification associated with a second application. The first and second display regions may, for example, be arranged along the edges of a polygonal display. As such, a user may be able to quickly discern which application is responsible for a particular notification, and the user's view of an underlying application provided on the display may not be obscured or diminished as a result of the issuance of the notification. | What is claimed is: 1. An apparatus comprising at least one processor and at least one memory including computer program code, the at least one memory and the computer program code configured to, with the processor, cause the apparatus to at least: provide for presentation, in a first border region of a display of the apparatus, of an indication of a notification, wherein the notification is associated with a first application; and provide for presentation, in a second border region of the display of the apparatus, of an indication of a notification, wherein the notification is associated with a second application, wherein the first application is different from the second application, wherein association of each of the first and the second border regions with a respective application is pre-defined, wherein each of the first and second border regions extends along an edge of the display of the apparatus, and wherein each indication extends along a length of the respective border region; wherein the indications are non-pictorial and non-descriptive of the respective applications, and have substantially the same appearance, and wherein the first border region is disposed in a different location from the second border region with respect to the display of the apparatus, such that a user can visually identify each of the respective applications associated with the corresponding indicated notification based on the location of the border region in which the indication is presented, only. 2. The apparatus of claim 1, wherein the memory and computer program code are further configured to, with the processor, cause the apparatus to provide for presentation of an indication of an absence of notifications in a respective one of the first and second border regions. 3. The apparatus of claim 2, wherein each indication of the absence of notifications comprises a straight line. 4. The apparatus of claim 1, wherein each indication of the notification comprises a pulse line. 5. The apparatus of claim 1, wherein the memory and computer program code are further configured to, with the processor, cause the apparatus to provide for presentation, in a third border region, of an indication of a notification associated with a third application, and to provide for presentation, in a fourth border region, of an indication of a notification associated with a fourth application. 6. The apparatus of claim 5, wherein the first border region is located along a first edge of the display, wherein the second border region is located along a second edge of the display, wherein the third border region is located along a third edge of the display, and wherein the fourth border region is located along a fourth edge of the display. 7. The apparatus of claim 1, wherein the memory and computer program code are further configured to, with the processor, cause the apparatus to receive a user input via the user's interaction with a respective one of the indications and to provide for presentation of the corresponding notification in response to the input received. 8. The apparatus of claim 1, wherein the memory and computer program code are further configured to, with the processor, cause the apparatus to receive a user input via the user's interaction with a respective one of the indications and to provide for presentation of the corresponding application upon the display in response to the input received. 9. The apparatus of claim 1, wherein the notification indicated in the first border region is associated with one of a first group of applications and the notification indicated in the second border region is associated with one of a second group of applications. 10. The apparatus of claim 1, wherein each indication comprises a line having two free ends. 11. A method comprising: providing for presentation, via a processor, of an indication of a notification associated with a first application, the indication being presented in a first border region of a display of the apparatus; and providing for presentation, in a second border region of the display of the apparatus, of an indication of a notification, wherein the notification is associated with a second application, wherein the first application is different from the second application, wherein association of each of the first and the second border regions with a respective application is pre-defined, wherein each of the first and second border regions extends along an edge of the display of the apparatus, and wherein each indication extends along a length of the respective border region; wherein the indications are non-pictorial and non-descriptive of the respective applications, and have substantially the same appearance, and wherein the first border region is disposed in a different location from the second border region with respect to the display of the apparatus, such that a user can visually identify each of the respective applications associated with the corresponding indicated notification based on the location of the border region in which the indication is presented, only. 12. The method of claim 11 further comprising providing for presentation of an indication of an absence of notifications in a respective one of the first and second border regions. 13. The method of claim 11 further comprising providing for presentation, in a third border region, of an indication of a notification associated with a third application and providing for presentation, in a fourth border region, of an indication of a notification associated with a fourth application. 14. The method of claim 11 further comprising receiving a user input via the user's interaction with a respective one of the indications and providing for presentation of the corresponding notification in response to the input received. 15. The method of claim 11 further comprising receiving a user input via the user's interaction with a respective one of the indications and providing for presentation of the corresponding application upon the display in response to the input received. 16. The method of claim 11, wherein each indication comprises a line having two free ends. 17. A computer program product comprising at least one non-transitory computer-readable storage medium having computer-executable program code portions stored therein, the computer-executable program code portions comprising program code instructions for: providing for presentation, in a first border region of a display of the apparatus, of an indication of a notification, wherein the notification is associated with a first application; and providing for presentation, in a second border region of the display of the apparatus, of an indication of a notification, wherein the notification is associated with a second application, wherein the first application is different from the second application, wherein association of each of the first and the second border regions with a respective application is pre-defined, wherein each of the first and second border regions extends along an edge of the display of the apparatus, and wherein each indication extends along a length of the respective border region; wherein the indications are non-pictorial and non-descriptive of the respective applications, and have substantially the same appearance, and wherein the first border region is disposed in a different location from the second border region with respect to display of the apparatus, such that a user can visually identify each of the respective applications associated with the corresponding indicated notification based on the location of the border region in which the indication is presented, only. 18. The computer program product of claim 17 further comprising program code instructions for providing for presentation of an indication of an absence of notifications in a respective one of the first and second border regions. 19. The computer program product of claim 17 further comprising program code instructions for receiving a user input via the user's interaction with a respective one of the indications and providing for presentation of the corresponding notification in response to the input received. 20. The computer program product of claim 17, wherein each indication comprises a line having two free ends. | This invention provides an apparatus, method, and computer program product for spatially indicating notifications. The notifications are presented in display regions that are arranged around the display of a device. The device includes a processor and memory with computer program code that enables the display of notifications associated with different applications in different display regions. This allows users to identify which application a notification is from without obstructing the view of the underlying application on the display. The display regions can be arranged along the edges of a polygonal display. | The claimed invention is an apparatus and method for presenting notifications on a display. The apparatus includes at least one processor and memory with computer program code. The processor causes the apparatus to display notifications in designated border regions of the display. The notifications are associated with different applications and are presented as non-pictorial and non-descriptive indications with the same appearance. The border regions are predefined and extend along the edges of the display. Each indication extends along the length of its respective border region. The location of the border region allows users to visually identify the corresponding application associated with the notification. The apparatus may also display indications of an absence of notifications in the border regions and provide user interaction to view the notifications or launch the respective applications. The method of presenting the notifications and the computer program product with the corresponding software code are also claimed. | This invention pertains to an apparatus, method, and computer program product that spatially indicates notifications on a device's display. The notifications are displayed in designated border regions surrounding the device's main display, allowing users to identify the application associated with each notification without obstructing the underlying application. The apparatus includes a processor and memory with computer program code to display non-pictorial and non-descriptive indications in the border regions, with each indication extending along the length of its respective border region. The invention also allows users to interact with the notifications and launch the corresponding applications. The method and computer program product for presenting these notifications are also claimed.
A device (D) dedicated to control of bandwidth used by a work station (3-j) that can be connected to a network allowing the user to access a service that doesn't require feedback, this network being a frequency division duplexing network which accommodates at least one frequency bundle branch block of the first type, dedicated to transmission of data bundles, and a second type district from the first type. This device has i) the capacity to analyze at least signalling information received from the work station on the first type block, and ii) a switchover feature which is activated if the analysis device detects signalling information signalling the availability of a service on a second type frequency block range, to receive second type data stream on the second type frequency block. | The invention claimed is: 1. A device for controlling frequency bands used by a user terminal comprising a Frequency Division Duplex (FDD) type transceiver and suitable for being connected to a network making it possible to provide the user with a broadcast and/or multicast service that does not require a backward channel, said network being a FDD network, and having at least one set of frequency blocks of a FDD type, dedicated to the transmission of data frames, and one set of frequency blocks of a non-FDD type distinct from said FDD type, said device comprising: i) means for analyzing at least one item of signaling information received by said user terminal on a frequency block of the FDD type, said means for analyzing being adapted to detect whether the item of signaling information signals the provision of the service on a frequency block of the non-FDD type, and ii) switchover means capable of being activated if said analyzing means detect an item of signaling information signaling the provision of a service on a frequency block of the non-FDD type, in order to receive data frames of the FDD type on the frequency block of the non-FDD type, wherein said switchover means are arranged in order to: before the switchover to the frequency block of the non-FDD type, propose that the user of said user terminal access said service, and address a switchover instruction to said user terminal if its user agrees, and wherein said switchover means are further arranged in order to, in the event of an attempt to set up an outgoing communication by said user terminal or to receive an incoming communication while receiving the broadcasting service on a frequency block of the non-FDD type, instruct said user terminal to switch over to said frequency block of the FDD type, so that said user terminal can make a request to set up a connection in order to initiate said outgoing communication on said frequency block of the FDD type. 2. The device as claimed in claim 1, characterized in that said switchover means are arranged in order to: in the event of detection, on said frequency block of the non-FDD type, of an item of signaling information signaling an incoming communication on said user terminal, propose that said user receive said incoming communication and, in the event of said user's agreement, instruct said user terminal to switch over to said frequency block of the FDD type, so that it can make a request to set up a connection in order to initiate said incoming communication on said frequency block of the FDD type. 3. A user terminal, comprising a Frequency Division Duplex (FDD) type transceiver suitable for connecting to a network making it possible to provide the user with a service not requiring a backward channel, said network being a FDD network, and having at least one set of frequency blocks of a FDD type dedicated to the transmission of data frames, and one set of frequency blocks of a non-FDD type distinct from said FDD type, characterized in that it comprises a control device as claimed in claim 1. 4. A method of controlling frequency bands used by user terminals comprising a Frequency Division Duplex (FDD) type transceiver and suitable for being connected to a network making it possible to provide the user with a broadcast and/or multicast service not requiring a backward channel, said network being a FDD network, and having at least one set of frequency blocks of a FDD type dedicated to the transmission of data frames, and one set of frequency blocks of a non-FDD type distinct from said FDD type, said method consisting in: i) analyzing at least one item of signaling information received by said user terminal on a frequency block of the FDD type, and detecting whether the item of signaling information signals the provision of the service on a frequency block of the non-FDD type, in the event of an attempt to set up an outgoing communication by said user terminal or to receive an incoming communication while receiving a service on a frequency block of the non-FDD type, recommending user of said user terminal to switch over to said frequency block of the FDD type, so that said user terminal can make a request to set up a connection in order to initiate said outgoing communication on said frequency block of the FDD type, ii) proposing to the user of said user terminal to access the service provided on said frequency block of the non-FDD type, wherein said user terminal does not switch over unless its user agrees, and iii) instructing said user terminal to switch over to a frequency block of the non-FDD type in the case of detection of an item of signaling information signaling the provision of a service on said frequency block of the non-FDD type, in order to receive data frames of the FDD type on the frequency block of the non-FDD type. 5. The method as claimed in claim 4, wherein, in the event of detection on said frequency block of the non-FDD type of an item of signaling information signaling an incoming communication on said user terminal, it is proposed to said user to receive said incoming communication, and in the event of agreement of said user, said user terminal switches over to said frequency block of the FDD type, in order to be able to make a request to set up a connection in order to initiate said incoming communication on said frequency block of the FDD type. 6. The method as claimed in claim 4, wherein, in the event of an attempt to set up an outgoing communication by said user terminal on an uplink, said user terminal switches over to said frequency block of the FDD type, in order to be able to make a request to set up a connection in order to initiate said outgoing communication on said frequency block of the FDD type. 7. The method as claimed in claim 4, wherein said network transmits to several user terminals, on a frequency block of the FDD type, signaling messages containing items of signaling information signaling the provision of a service on a frequency block of the non-FDD type, and then said network transmits to said user terminals on said frequency block of the non-FDD type the data frames containing the data of said service and items of signaling information. 8. The method as claimed in one of claims 4, 5, 6, or 7, wherein the service is a broadcast service of the Multimedia Broadcast/Multicast Service (MBMS) type. | Abstract: The abstract describes a device (D) connected to a frequency division duplexing network that allows a workstation (3-j) to control bandwidth usage. The device can analyze signaling information from the workstation and has a switchover feature. When the device detects signaling information indicating the availability of a particular service on a different frequency block range, it can switch to receive data from that frequency block. | The invention claimed is a device, method, and user terminal for controlling frequency bands used by user terminals in a Frequency Division Duplex (FDD) network. The device includes means for analyzing signaling information received by the user terminal to detect if a service is provided on a non-FDD frequency block. If the service is detected, switchover means are activated to receive data frames of the FDD type on the non-FDD frequency block. The switchover means can propose access to the service to the user before switching over, and can send a switchover instruction to the user terminal if the user agrees. Additionally, if the user terminal tries to make an outgoing communication or receive an incoming communication while receiving the broadcasting service on the non-FDD frequency block, the user terminal is instructed to switch over to the FDD frequency block to initiate the communication. The user terminal includes a control device with the same functionality as the device. The method consists of analyzing signaling information received on the FDD frequency block, recommending the user to switch over to the FDD frequency block if an outgoing communication is attempted or an incoming communication is received while receiving a service on the non-FDD frequency block, proposing access to the service on the non-FDD frequency block to the user, and instructing the user terminal to switch over to the non-FDD frequency block if signaling information for the service is detected. | The invention described in the abstract is a device, method, and user terminal for controlling frequency bands in a frequency division duplex (FDD) network. The device can analyze signaling information received by the user terminal and detect if a service is provided on a non-FDD frequency block. It can then switch over to receive data frames of the FDD type on the non-FDD frequency block. The switchover means can propose access to the service to the user and send a switchover instruction to the user terminal if the user agrees. If the user terminal tries to make or receive a communication while receiving the broadcasting service on the non-FDD frequency block, it is instructed to switch over to the FDD frequency block. The user terminal has a control device with the same functionality as the device. The method involves analyzing signaling information, recommending a switch to the FDD frequency block, proposing access to the service on the non-FDD frequency block, and instructing the user terminal to switch over if signaling information for the service is detected.
A system and method for conveying supplemental enhancement information related to different pictures in one access unit. Different pictures in one access unit may be pictures of each layer of a scalable video, pictures of each view of a multiview video, or pictures of each description in a multiple description coding (MDC) video. An indication is included in the coded bitstream indicating the pictures with which the supplemental enhancement information message is associated. During a subsequent decoding process, the device performing the decoding recognizes this information and uses it appropriately. | What is claimed is: 1. A method, comprising: encoding a plurality of pictures into an access unit in a video bitstream; encoding a first indication associated with the access unit, wherein the first indication comprises a nesting supplemental enhancement information (SEI) message; and encoding at least one message associated with the first indication, the first indication indicating a plurality of encoded pictures in the access unit to which the at least one message applies, wherein the at least one message comprises any SEI message other than a nesting SEI message. 2. The method of claim 1, wherein the video bitstream is a scalable video bitstream. 3. The method of claim 2, wherein the first indication includes dependency_id and quality_level values. 4. The method of claim 1, wherein the nesting SEI message further includes a third indication associating the nested SEI message to at least one redundant coded picture. 5. The method of claim 1, wherein the first indication comprises a second indication indicating that the at least one message applies to all encoded pictures in the access unit. 6. The method of claim 1, wherein the first indication indicates whether the at least one message applies to either only some of the encoded pictures in the access unit or to all of the encoded pictures in the access unit. 7. The method of claim 1, wherein the video bitstream comprises a multi-view video bitstream. 8. The method of claim 7, wherein the first indication includes a View_id value. 9. The method of claim 1, wherein the video bitstream comprises a multiple description bitstream. 10. The method of claim 9, wherein the first indication includes a description_id value. 11. The method of claim 1, wherein the video bitstream comprises a combination scalable video and multiview video bitstream. 12. The method of claim 1, wherein the video bitstream comprises a combination scalable video, multiview video and multiple description bitstream. 13. A computer program product, embodied in a non-transitory computer-readable storage medium storing computer-executable instructions that, when executed by an apparatus, cause the apparatus to perform the method of claim 1. 14. An apparatus, comprising: a processor; and a memory unit communicatively connected to the processor and including computer code that, when executed by the apparatus, causes the apparatus to: encode a plurality of pictures into an access unit of a video bitstream; encode a first indication associated with the access unit, wherein the first indication comprises a nesting supplemental enhancement information (SEI) message; and encode at least one message associated with the first indication, the first indication indicating a plurality of encoded pictures in the access unit to which the at least one message applies, wherein the at least one message comprises any SEI message other than a nesting SEI message. 15. The apparatus of claim 14, wherein the video bitstream is a scalable video bitstream. 16. The apparatus of claim 14, wherein the first indication comprises a second indication indicating whether the at least one message applies to either only some encoded pictures in the access unit or all encoded pictures in the access unit. 17. The apparatus of claim 15, wherein the first indication indicates whether the at least one message applies to either only some of the encoded pictures in the access unit or to all of the encoded pictures in the access unit. 18. The apparatus of claim 14, wherein the video bitstream comprises a multiple description bitstream. 19. The apparatus of claim 14, wherein the video bitstream comprises a combination scalable video and multiview video bitstream. 20. The apparatus of claim 14, wherein the video bitstream comprises a multi-view video bitstream. 21. The apparatus of claim 14, wherein the video bitstream comprises a combination scalable video, multiview video and multiple description bitstream. 22. A method, comprising: decoding a first indication associated with an access unit in a video bitstream, wherein the first indication comprises a nesting supplemental enhancement information (SEI) message; processing at least one message associated with the first indication, the first indication indicating a plurality of encoded pictures in the access unit to which the at least one message applies, wherein the at least one message comprises any SEI message other than a nesting SEI message; and processing from the bitstream the plurality of pictures from the access unit in accordance with the processed first indication. 23. The method of claim 22, wherein the video bitstream is a scalable video bitstream. 24. The method of claim 22, wherein the nesting SEI message further includes a third indication associating the nested SEI message to at least one redundant coded picture. 25. The method of claim 22, wherein the first indication indicates whether the at least one message applies to either only some encoded pictures in the access unit or all of the encoded pictures in the access unit. 26. The method of claim 22, wherein the first indication further indicates which encoded pictures within the access unit the at least one message is associated with. 27. The method of claim 22, wherein the first indication includes dependency_id and quality_level values. 28. The method of claim 22, wherein the video bitstream comprises a multi-view video bitstream. 29. The method of claim 28, wherein the first indication includes a view_id value. 30. The method of claim 22, wherein the video bitstream comprises a multiple description bitstream. 31. The method of claim 30, wherein the first indication includes a description_id value. 32. The method of claim 22, wherein the video bitstream comprises a combination scalable video and multiview video bitstream. 33. The method of claim 22, wherein the video bitstream comprises a combination scalable video, multiview video and multiple description bitstream. 34. A computer program product, embodied in a non-transitory computer-readable storage medium storing computer-executable instructions that, when executed by an apparatus, cause the apparatus to perform the method of claim 22. 35. An apparatus, comprising: a processor; and a memory unit communicatively connected to the processor and including computer code that, when executed by the apparatus, causes the apparatus to: decode a first indication associated with an access unit of a video bitstream, wherein the first indication comprises a nesting supplemental enhancement information (SEI) message; process at least one message associated with the first indication, the first indication indicating a plurality of encoded pictures in the access unit to which the at least one message applies, wherein the at least one message comprises any SEI message other than a nesting SEI message; and process from the bitstream the plurality of pictures from the access unit in accordance with the processed first indication. 36. The apparatus of claim 35, wherein the video bitstream is a scalable video bitstream. 37. The apparatus of claim 35, wherein the first indication indicates whether the at least one message applies to either only some encoded pictures in the access unit or all of the encoded pictures in the access unit. 38. The apparatus of claim 35, wherein the first indication further indicates which encoded pictures within the access unit the at least one message is associated with. 39. The apparatus of claim 35, wherein the video bitstream comprises a multi-view video bitstream. 40. The apparatus of claim 35, wherein the video bitstream comprises a multiple description bitstream. 41. The apparatus of claim 35, wherein the video bitstream comprises a combination scalable video and multiview video bitstream. 42. The apparatus of claim 35, wherein the video bitstream comprises a combination scalable video, multiview video and multiple description bitstream. | The invention discloses a system and method for transmitting additional enhancement information for different pictures within a single access unit. These pictures can be from scalable videos, multiview videos, or multiple description coding (MDC) videos. The coded bitstream includes an indication to identify the pictures associated with the enhancement information. During decoding, the device uses the indicated information to incorporate the enhancement appropriately. | Claim 1 describes a method for encoding a plurality of pictures into an access unit in a video bitstream. The method includes encoding a first indication associated with the access unit, wherein the first indication comprises a nesting supplemental enhancement information (SEI) message. Additionally, the method involves encoding at least one message associated with the first indication, where the first indication indicates a plurality of encoded pictures in the access unit to which the at least one message applies. The at least one message can be any SEI message other than the nesting SEI message. Claim 2 specifies that the video bitstream is a scalable video bitstream. Claim 3 further specifies that the first indication includes dependency_id and quality_level values. Claim 4 states that the nesting SEI message includes a third indication associating the nested SEI message to at least one redundant coded picture. Claim 5 indicates that the first indication comprises a second indication indicating that the at least one message applies to all encoded pictures in the access unit. Claim 6 clarifies that the first indication indicates whether the at least one message applies to only some of the encoded pictures in the access unit or to all of them. Claim 7 mentions that the video bitstream can be a multi-view video bitstream. Claim 8 specifies that the first indication includes a View_id value for a multi-view video bitstream. Claim 9 states that the video bitstream can be a multiple description bitstream. Claim 10 further specifies that the first indication includes a description_id value in the case of a multiple description bitstream. Claim 11 specifies that the video bitstream can be a combination of a scalable video and a multiview video bitstream. Claim 12 adds that the video bitstream can also be a combination of a scalable video, multiview video, and multiple description bitstream. Claim 13 describes a computer program product stored in a non-transitory computer-readable storage medium. The computer program includes executable instructions that cause an apparatus to perform the method described in Claim 1. Claim 14 describes an apparatus including a processor and a memory unit that stores computer code. When executed by the apparatus, the computer code causes the apparatus to encode a plurality of pictures into an access unit of a video bitstream, encode a first indication associated with the access unit, and encode at least one message associated with the first indication. Claim 15 specifies that the video bitstream in the apparatus is a scalable video bitstream. Claim 16 specifies that the first indication in the apparatus comprises a second indication indicating whether the at least one message applies to only some encoded pictures in the access unit or all encoded pictures in the access unit. Claim 17 clarifies that the first indication in the apparatus also specifies whether the at least one message applies to only some or all of the encoded pictures in the access unit. Claim 18 states that the video bitstream in the apparatus can be a multiple description bitstream. Claim 19 specifies that the video bitstream in the apparatus can be a combination of a scalable video and a multiview video bitstream. Claim 20 mentions that the video bitstream in the apparatus can be a multi-view video bitstream. Claim 21 further specifies that the video bitstream in the apparatus can be a combination of a scalable video, multiview video, and multiple description bitstream. Claim 22 describes a method for decoding a first indication associated with an access unit in a video bitstream. The method also involves processing at least one message associated with the first indication, where the first indication indicates a plurality of encoded pictures in the access unit to which the at least one message applies. Additionally, the method includes processing the plurality of pictures from the access unit in accordance with the processed first indication. Claim 23 specifies that the video bitstream in the method is a scalable video bitstream. Claim 24 adds that the nesting SEI message further includes a third indication associating the nested SEI message to at least one redundant coded picture. Claim 25 states that the first indication in the method indicates whether the at least one message applies to either only some encoded pictures in the access unit or all of the encoded pictures in the access unit. Claim 26 clarifies that the first indication in the method also specifies which encoded pictures within the access unit the at least one message is associated with. Claim 27 specifies that the first indication in the method includes dependency_id and quality_level values. Claim 28 mentions that the video bitstream in the method can be a multi-view video bitstream. Claim 29 further specifies that the first indication in the method includes a view_id value for a multi-view video bitstream. Claim 30 states that the video bitstream in the method can be a multiple description bitstream. Claim 31 adds that the first indication in the method also includes a description_id value in the case of a multiple description bitstream. Claim 32 specifies that the video bitstream in the method can be a combination of a scalable video and a multiview video bitstream. Claim 33 mentions that the video bitstream in the method can be a combination of a scalable video, multiview video, and multiple description bitstream. Claim 34 describes a computer program product stored in a non-transitory computer-readable storage medium. The computer program includes executable instructions that cause an apparatus to perform the method described in Claim 22. Claim 35 describes an apparatus including a processor and a memory unit that stores computer code. When executed by the apparatus, the computer code causes the apparatus to decode a first indication associated with an access unit in a video bitstream, process at least one message associated with the first indication, and process the plurality of pictures from the access unit in accordance with the processed first indication. Claim 36 specifies that the video bitstream in the apparatus is a scalable video bitstream. Claim 37 states that the first indication in the apparatus indicates whether the at least one message applies to either only some encoded pictures in the access unit or all of the encoded pictures in the access unit. Claim 38 clarifies that the first indication in the apparatus further specifies which encoded pictures within the access unit the at least one message is associated with. Claim 39 mentions that the video bitstream in the apparatus can be a multi-view video bitstream. Claim 40 adds that the video bitstream in the apparatus can be a multiple description bitstream. Claim 41 specifies that the video bitstream in the apparatus can be a combination of a scalable video and a multiview video bitstream. Claim 42 mentions that the video bitstream in the apparatus can be a combination of a scalable video, multiview video, and multiple description bitstream. | The invention relates to a system and method for transmitting enhancement information for different pictures within a single access unit in various types of videos. The method involves encoding an indication in the video bitstream to identify the pictures associated with the enhancement information. During decoding, the indicated information is used to incorporate the enhancement appropriately. The invention also includes computer program products and apparatuses for performing the encoding and decoding processes. The different types of videos include scalable videos, multiview videos, and multiple description coding (MDC) videos. Claims are provided for different aspects of the invention, such as the encoding and decoding methods, the types of videos supported, and the specific information included in the indication.
An apparatus, method, computer program and user interface wherein the method comprises: a controller configured to determine locations of interest within a predetermined distance of a first location; a display configured to simultaneously present a map, a first bounded area of the map and a list of the determined locations of interest within the first bounded area; a user input device configured to enable a user to make a user input, wherein; the controller is configured to detect a user input and, in response to the detection of the user input, control the display to present a second bounded area of the map and update the list of the determined locations of interest so that locations of interest within the second bounded area are presented in the list. | I claim: 1. An apparatus comprising: processing circuitry and memory circuitry including computer program code, the memory circuitry and the computer program code configured to, with the processing circuitry, cause the apparatus at least to perform: determining locations of interest within a predetermined distance of a first location; controlling a display to simultaneously present a map, a first bounded area of the map, and a list of the determined locations of interest within the first bounded area, wherein the map is presented in a first portion of the display and the list is presented in a second portion of the display and both the first and second portions of the display are configured to enable user inputs; receiving an indication of a user input via a user input device; and in response to receiving the indication of the user input, controlling the display to present a second bounded area of the map and update the list of the determined locations of interest so that locations of interest within the second bounded area are presented in the list. 2. An apparatus as claimed in claim 1 wherein the bounded area has a defined perimeter. 3. An apparatus as claimed in claim 2 wherein at least a portion of the perimeter is presented on the display. 4. An apparatus as claimed in claim 1 wherein the determined locations of interest which are presented in the list are the locations of interest which satisfy a first criterion with respect to the bounded area. 5. An apparatus as claimed in claim 4 wherein the first criterion is that the locations of interest are within the bounded area and are within a determined distance of the perimeter of the bounded area. 6. An apparatus as claimed in claim 1 wherein the first location is the location of the user. 7. An apparatus as claimed in claim 1 wherein the first location is a location selected by the user. 8. An apparatus as claimed in claim 1 wherein the locations of interest are presented on the map. 9. An apparatus as claimed in claim 1 wherein the user input is a trace user input in at least one of the region of the display in which the map is presented or the region of the display in which the list of the determined locations of interest is presented. 10. An apparatus as claimed in claim 1 wherein in response to the user input the scale of the map is changed. 11. A method comprising: determining, with a processor, locations of interest within a predetermined distance of a first location; controlling a display to simultaneously present a map, a first bounded area of the map, and a list of the determined locations of interest within the first bounded area, wherein the map is presented in a first portion of the display and the list is presented in a second portion of the display and both the first and second portions of the display are configured to enable user inputs; receiving an indication of a user input; and in response to receiving the indication of the user input, controlling the display to present a second bounded area of the map and updating the list of the determined locations of interest so that locations of interest within the second bounded area are presented in the list. 12. A method as claimed in claim 11 wherein the bounded area has a defined perimeter and at least a portion of the perimeter is presented on the display. 13. A method as claimed in claim 11 wherein the determined locations of interest which are presented in the list are the locations of interest which satisfy a first criterion with respect to the bounded area. 14. A method as claimed in claim 13 wherein the first criterion is that the locations of interest are within the bounded area and are within a determined distance of the perimeter of the bounded area. 15. A method as claimed in claim 11 wherein the first location is the location of the user. 16. A method as claimed in claim 11 wherein the first location is a location selected by the user. 17. A method as claimed in claim 11 further comprising presenting the locations of interest on the map. 18. A method as claimed in claim 11 wherein the user input is a trace user input in at least one of the region of the display in which the map is presented or the region of the display in which the list of the determined locations of interest is presented. 19. A method as claimed in claim 11 wherein in response to the user input the scale of the map is changed. 20. A computer program product comprising at least one non-transitory computer-readable storage medium having computer-executable program code instructions stored therein, the computer-executable program code instructions comprising program code instructions to: determine locations of interest within a predetermined distance of a first location enable; control a display to simultaneously present a map, a first bounded area of the map, and a list of the determined locations of interest within the first bounded area, wherein the map is presented in a first portion of the display and the list is presented in a second portion of the display, and both the first and second portions of the display are configured to enable user inputs; receiving an indication of a user input; and in response to receiving the indication of the user input, control the display to present a second bounded area of the map and update the list of the determined locations of interest so that locations of interest within the second bounded area are presented in the list. | This disclosure describes an apparatus, method, computer program, and user interface for presenting locations of interest near a given location. The method involves a controller that identifies locations of interest within a specified distance from the first location. A display presents a map, a bounded area of the map, and a list of the identified locations of interest within the bounded area. A user input device allows the user to input commands. Upon detecting a user input, the controller updates the display to show a second bounded area of the map and an updated list of locations of interest within that area. | Summary: The disclosed invention is an apparatus and method for displaying locations of interest within a predetermined distance of a user's selected location on a map. The apparatus includes processing circuitry, memory circuitry, and computer program code. The method involves determining the locations of interest, controlling a display to show the map and a list of determined locations, receiving user input, and updating the map and list based on the user's input. The displayed map can be divided into bounded areas, and the locations of interest can be filtered based on certain criteria. The user's selected location can be the user's current location or a location chosen by the user. The displayed map can also be scaled based on the user's input. The invention is implemented through computer program code stored in a computer-readable storage medium. | This disclosure presents an invention that allows users to easily find and explore locations of interest near a specified location on a map. The inventors have developed an apparatus, method, computer program, and user interface for this purpose. The technology involves a controller that identifies locations of interest within a specified distance from the user-selected location. The display presents a map, a bounded area of the map, and a list of the identified locations of interest within that area. Users can input commands through a user input device, prompting the controller to update the display to show a different bounded area of the map and an updated list of locations of interest within that area. The invention utilizes processing circuitry, memory circuitry, computer program code, and a computer-readable storage medium to achieve its functionality.
A presence system is provided with a communications device associated with a presentity that is capable of displaying a respective presentity presence state indicating a respective availability of the presentity as provided by a presence system to each contact on a contact list of the presentity. The communications device includes a presence user client communicatively coupled to the presence system to receive presence information associated with the presentity, in which the presence information includes the respective presentity presence states for the contacts on the contact list, and a display for displaying the contact list and a respective representation of the respective presentity presence state for each contact on the contact list. | We claim: 1. A communications device associated with a presentity, comprising: a presence user client communicatively coupled to a presence system via a communication network to receive presence information associated with said presentity, said presence information including a respective presentity presence state indicating a respective availability of said presentity as provided by said presence system to each contact on a contact list of said presentity, in which at least one said contact is a watcher of said presentity; and a display coupled to said presence user client for displaying to said presentity said contact list of said presentity and, adjacent to each said contact in said contact list, a respective representation of said respective presentity presence state as seen by said respective contact on said contact list. 2. The device of claim 1, further comprising: a graphical user interface coupled to said presence user client and said display for enabling a user of said device to change said respective presentity presence state provided to each said contact on said contact list from said contact list. 3. The device of claim 2, wherein said graphical user interface displays on said display a respective contact presentity presence icon for each said contact on said contact list, each said respective contact presentity presence icon visually indicating said respective presentity presence state provided to said respective contact on said contact list. 4. The device of claim 3, wherein said graphical user interface further displays on said display a respective menu associated with each said contact presentity presence icon, each said menu including a list of available presentity presence states that can be provided to said respective contact associated with said respective contact presentity presence icon, and wherein said graphical user interface further enables said user to select a select one of said presentity presence states from said respective menu for each said contact in said contact list. 5. The device of claim 4, wherein said list of available presentity presence states for each said contact is displayed as a list of available contact presentity presence icons for said respective contact. 6. The device of claim 4, wherein said graphical user interface further displays on said display a respective arrow for each of said contact presentity presence icons, and wherein the selection of a selected one of said arrows causes said graphical user interface to display said respective menu for said contact presentity presence icons associated with selected arrow. 7. The device of claim 2, wherein said graphical user interface updates an appearance of said representation of said presentity presence state on said display for each said contact on said contact list whose associated presentity presence state is changed by said user. 8. The device of claim 2, wherein said graphical user interface further displays on said display a presentity presence icon that visually represents an actual presence state of said presentity indicating an actual availability of said presentity, each said representation of said presentity presence state representing either a portion of said actual presence state of said presentity or no presence state of said presentity. 9. The device of claim 2, wherein said presence user client is in communication with said presence system to update said presentity presence state provided by said presence system to each said contact on said contact list whose associated presentity presence state is changed by said user. 10. The device of claim 9, wherein said presence user client operates to update said presentity presence state provided by said presence system to a select one of said contacts by modifying preference information associated with said select contact that is maintained by said presence system. 11. A presence system, comprising: a presence server coupled to a communication network to receive and maintain presence information associated with a presentity, said presence information defining an actual presence state of said presentity indicating an actual availability of said presentity, said presence server further maintaining preference information associated with said presentity, said preference information identifying a respective presentity presence state that indicates a respective availability of said presentity provided by said presence server to each contact on a contact list of said presentity, in which at least one said contact is a watcher of said presentity; and a communications device associated with said presentity for displaying to said presentity said contact list of said presentity and, adjacent to each said contact in said contact list, a respective representation of said respective presentity presence state as seen by said respective contact on said contact list. 12. The presence system of claim 1, wherein said communications device is further operable to enable a user of said communications device to change said respective presentity presence state provided by said presence server to each said contact on said contact list. 13. The presence system of claim 12, wherein said communications device is further operable to update an appearance of said representation of said presentity presence state for each said contact on said contact list whose associated presentity presence state is changed by said user. 14. The presence system of claim 12, wherein said communications device is further operable to display a presentity presence icon that visually represents said actual presence state of said presentity, each said representation of said presentity presence state representing either a portion of said actual presence state of said presentity or no presence state of said presentity. 15. The presence system of claim 12, wherein said presence server updates said presentity presence state provided to a select one of said contacts by modifying said preference information associated with said select contact. 16. The presence system of claim 11, further comprising: an additional communications device associated with one of said watchers of said presentity for displaying said presentity presence state of said presentity based on said preference information associated with said presentity. 17. A method for representing a presence state of a presentity as provided to each contact on a contact list thereof, comprising the steps of: providing a contact list including one or more contacts who are watchers of a presentity associated with a presence system; displaying to said presentity said contact list of said presentity, and adjacent to each contact in said contact list, a respective representation of a respective presentity presence state as seen by said respective contact on said contact list, each said presentity presence state being maintained by said presence system and indicating an availability of said presentity as provided by said presence system to said respective contact on said contact list; enabling said presentity to change said respective presentity presence state provided to each said contact on said contact list from said contact list; and updating an appearance of said representation of said presentity presence state for each said contact on said contact list whose associated presentity presence state is changed by said presentity. 18. The method of claim 17, wherein said displaying further comprises the step of: displaying a respective contact presentity presence icon for each said contact on said contact list, each said respective contact presentity presence icon visually indicating said respective presentity presence state provided to said respective contact on said contact list. 19. The method of claim 18, further comprising the step of: displaying a presentity presence icon that visually represents an actual presence state of said presentity indicating an actual availability of said presentity. 20. The method of claim 17, further comprising the step of: updating said presence system with said presentity presence state to be provided by said presence system to each said contact on said contact list whose associated presentity presence state is changed by said presentity. | The invention is a presence system that is integrated with a communication device. The system allows users to display their availability to contacts on their contact list through the use of presence states. The communication device includes a presence user client that communicates with the system to receive and display information related to the presence states of the contacts on the contact list. The user can easily view the contact list and the respective presence state of each contact on a display. | Claim 1 describes a communications device that includes a presence user client and a display. The presence user client is connected to a presence system via a communication network to receive presence information associated with a presentity. This presence information includes a presentity presence state, which indicates the availability of the presentity to each contact on the presentity's contact list. The display is used to show the contact list and, next to each contact, a representation of the presentity presence state as seen by that contact. Claim 2 adds a graphical user interface to the device, allowing the user to change the presentity presence state for each contact on the contact list. This can be done directly from the contact list. Claim 3 specifies that the graphical user interface displays a contact presentity presence icon for each contact on the contact list. Each of these icons visually represents the presentity presence state provided to the contact. Claim 4 expands on claim 3 by stating that the graphical user interface also displays a menu associated with each contact presentity presence icon. This menu includes a list of available presentity presence states that can be provided to the contact. The user can select one of these states from the menu for each contact on the contact list. Claim 5 specifies that the list of available presentity presence states for each contact is displayed as a list of available contact presentity presence icons. Claim 6 adds that an arrow can be displayed for each contact presentity presence icon. Selecting this arrow displays the respective menu for the contact presentity presence icon associated with the selected arrow. Claim 7 states that the graphical user interface updates the appearance of the representation of the presentity presence state on the display for each contact on the contact list whose associated presentity presence state is changed by the user. Claim 8 introduces the concept of a presentity presence icon that visually represents the actual presence state of the presentity. The representation of the presentity presence state for each contact on the contact list represents either a portion of the actual presence state or no presence state at all. Claim 9 mentions that the presence user client communicates with the presence system to update the presentity presence state provided to each contact on the contact list when it is changed by the user. Claim 10 specifies that the presence user client updates the presentity presence state provided by the presence system to a selected contact by modifying preference information associated with that contact, which is maintained by the presence system. Claim 11 describes a presence system that includes a presence server connected to a communication network. The presence server receives and maintains presence information associated with a presentity, including the actual presence state of the presentity and preference information associated with the presentity. The preference information identifies the presentity presence state provided by the presence server to each contact on the presentity's contact list. The presence system also includes a communications device associated with the presentity for displaying the contact list and the representation of the presentity presence state as seen by each contact on the contact list. Claim 12 specifies that the communications device associated with the presence system enables the user to change the presentity presence state provided by the presence server to each contact on the contact list. Claim 13 adds that the communications device updates the appearance of the representation of the presentity presence state for each contact on the contact list whose associated presentity presence state is changed by the user. Claim 14 introduces the presentity presence icon and states that the communications device can display this icon to visually represent the actual presence state of the presentity. The representation of the presentity presence state for each contact on the contact list represents either a portion of the actual presence state or no presence state at all. Claim 15 specifies that the presence server updates the presentity presence state provided to a selected contact by modifying the preference information associated with that contact. Claim 16 describes an additional communications device associated with one of the watchers of the presentity. This device displays the presentity presence state of the presentity based on the preference information associated with the presentity. Claim 17 outlines a method for representing the presence state of a presentity to each contact on the contact list. This method includes providing the contact list, displaying the contact list and the representation of the presentity presence state for each contact, enabling the presentity to change the presentity presence state for each contact, and updating the appearance of the representation for each contact whose presentity presence state is changed. Claim 18 specifies that the display includes a contact presentity presence icon for each contact on the contact list, visually indicating the presentity presence state provided to that contact. Claim 19 adds that the display also includes a presentity presence icon that visually represents the actual presence state of the presentity. Claim 20 states that the presence system is updated with the presentity presence state to be provided to each contact on the contact list whose associated presentity presence state is changed by the presentity. | The invention described is a presence system that is integrated with a communication device. The system allows users to display their availability to contacts on their contact list through the use of presence states. A presence user client communicates with the system to receive and display information related to the presence states of the contacts. The user can easily view the contact list and the respective presence state of each contact on a display. The invention also includes a graphical user interface that allows the user to change the presence state for each contact directly from the contact list. The graphical user interface displays contact presentity presence icons that visually represent the presence state provided to each contact. The display also includes a menu associated with each contact presentity presence icon, allowing the user to select from a list of available presence states. The graphical user interface updates the appearance of the presence state representation on the display when it is changed by the user. The presence user client updates the presence state provided to each contact on the contact list by modifying preference information associated with each contact. The presence system includes a presence server connected to a communication network, which receives and maintains presence information associated with a presentity. The system also includes a communications device associated with the presentity for displaying the contact list and the representation of the presence state as seen by each contact. The communications device enables the user to change the presence state provided to each contact and updates the appearance of the representation when it is changed. The presence server updates the presence state provided to each contact by modifying the preference information associated with each contact. Additionally, there may be an additional communications device associated with a watcher of the presentity that displays the presence state based on the preference information. The invention also includes a method for representing the presence state to each contact on the contact list, which includes providing the contact list, displaying the contact list and the presence state representation, enabling the presentity to change the presence state for each contact, and updating the appearance of the representation for each contact whose presence state is changed by the presentity.
An apparatus, a method and a computer program product for video coding are provided including selecting an encoding method from a set of encoding methods comprising at least a first encoding method and a second encoding method for encoding a block of pixels of an image; selecting at least one control point among the pixels of the block of pixels, wherein the control pixel is selected from any pixel of the block of pixels; and selecting a first reference point different from the control point; determining values of the other pixels of the selected block of pixels on the basis of the value of the control point and the value of the at least one reference point. | What is claimed is: 1. An apparatus comprising at least one processor and at least one memory including computer program code, the at least one memory and computer program code configured to, with the processor, cause the apparatus to: select an encoding method from a set of encoding methods comprising at least a first encoding method and a second encoding method for encoding a block of pixels of an image; select at least one control point among the pixels of said block of pixels, wherein said control point is selected from any pixel of said block of pixels; select a first reference point different from said control point; and determine values of the other pixels of said selected block of pixels on the basis of the value of said control point and the value of said first reference point. 2. The apparatus of claim 1, wherein the at least one memory and computer program code are further configured to, with the processor, cause the apparatus to: select said first reference point from either one of: the selected block of pixels, and an encoded block of pixels adjacent to the selected block of pixels. 3. The apparatus of claim 1, wherein the at least one memory and computer program code are configured to, with the processor, cause the apparatus to select said first reference point from the same row of said encoded block of pixels. 4. The apparatus of claim 1, wherein said block of pixels comprises at least two rows of pixels and at least two columns of pixels, and the at least one memory and computer program code are further configured to, with the processor, cause the apparatus to: use the first reference point and the control point to determine the values of the pixels on the same row than said control point and said first reference point; use the second reference point and the control point to determine the values of the pixels on the same column than said control point and said first reference point; and determine the other values of the pixels of the selected block of pixels by using the determined values of the pixels on the same row than said control point and said first reference point, the values of the pixels on the same column than said control point and said first reference point, and the values of pixels of an encoded block of pixels adjacent to the selected block. 5. The apparatus of claim 1, wherein the at least one memory and computer program code are further configured to, with the processor, cause the apparatus to use interpolation in said determining values of the other pixels of said selected block of pixels. 6. The apparatus of claim 1, wherein said image comprises at least four blocks of pixels in two rows and in two columns, each block of pixels comprising at least two rows of pixels and two columns of pixels, the at least one memory and computer program code are further configured to, with the processor, cause the apparatus to: encode the image block-wise from left to right and from top to bottom, wherein the selector is configured for: select the pixel at the lower right corner of the block as the control point; select the pixel at the lower right corner of the neighbouring encoded block on the left of the selected block as the first reference point; and select the pixel at the lower right corner of the neighbouring encoded block above the selected block as the second reference point. 7. A method comprising: selecting an encoding method from a set of encoding methods comprising at least a first encoding method and a second encoding method for encoding a block of pixels of an image; selecting at least one control point among the pixels of said block of pixels, wherein said control point is elected from any pixel of said block of pixels; selecting a first reference point different from said control point; and determining values of the other pixels of said selected block of pixels on the basis of the value of said control point and the value of said first reference point. 8. The method of claim 7 further comprising: selecting said first reference point from either one of: the selected block of pixels, and an encoded block of pixels adjacent to the selected block of pixels. 9. The method of claim 7 further comprising: selecting said first reference point from the same row of said encoded block of pixels. 10. The method of claim 7, wherein said block of pixels comprises at least two rows of pixels and at least two columns of pixels, the method further comprising: using the first reference point and the control point to determine the values of the pixels on the same row than said control point and said first reference point; using the second reference point and the control point to determine the values of the pixels on the same column than said control point and said first reference point; and determining the other values of the pixels of the selected block of pixels by using the determined values of the pixels on the same row than said control point and said first reference point, the values of the pixels on the same column than said control point and said first reference point, and the values of pixels at the border of the selected block and encoded blocks adjacent to the selected block. 11. The method of claim 7 further comprising: using interpolation to determine values of the other pixels of said selected block of pixels. 12. The method of claim 7, wherein said image comprises at least four blocks of pixels in two rows and in two columns, each block of pixels comprising at least two rows of pixels and two columns of pixels, the method further comprising: encoding the image block-wise from left to right and from top to bottom; selecting the pixel at the lower right corner of the block as the control point; selecting the pixel at the lower right corner of the neighbouring encoded block on the left of the selected block as the first reference point; and selecting the pixel at the lower right corner of the neighbouring encoded block above the selected block as the second reference point. 13. A computer program product comprising a non-transitory computer readable medium having program code portions stored thereon, the program code portions configured, upon execution to: select an encoding method from a set of encoding methods comprising at least a first encoding method and a second encoding method for encoding a block of pixels of an image; select at least one control point among the pixels of said block of pixels, wherein said control point is selected from any pixel of said block of pixels; select a first reference point different from said control point; and determine values of the other pixels of said selected block of pixels on the basis of the value of said control point and the value of said first reference point. 14. An apparatus comprising at least one processor and at least one memory including computer program code, the at least one memory and computer program code configured to, with the processor, cause the apparatus to: examine an indication of an encoding method of a block of pixels of an image to be decoded; select a first decoding method when said determined encoding method is a first encoding method; select at least one control point among the pixels of said block of pixels to be decoded, wherein the control point is selected from any pixel of the block of pixels; select a first reference point different from said control point; and select values of the other pixels of said block of pixels to be decoded on the basis of the value of said control point and the value of said first reference point. 15. The apparatus of claim 14 wherein the at least one memory and computer program code are further configured to, with the processor, cause the apparatus to: receive an indication of the value and the location of the control point. 16. The apparatus of claim 14 wherein the at least one memory and computer program code are further configured to, with the processor, cause the apparatus to: select said first reference point from either one of: the block of pixels to be decoded, and an already decoded block of pixels adjacent to the block of pixels to be decoded. 17. The apparatus of claim 14 wherein the at least one memory and computer program code are further configured to, with the processor, cause the apparatus to: select said first reference point from the same row of said block of pixels to be decoded. 18. The apparatus of claim 14 wherein said block of pixels to be decoded comprises at least two rows of pixels and at least two columns of pixels, the at least one memory and computer program code are further configured to, with the processor, cause the apparatus to: use the first reference point and the control point to determine the values of the pixels on the same row than said control point and said first reference point; use the second reference point and the control point to determine the values of the pixels on the same column than said control point and said first reference point; and determine the other values of the pixels of the block of pixels to be decoded by using the determined values of the pixels on the same row than said control point and said first reference point, the values of the pixels on the same column than said control point and said first reference point, and the values of pixels of an already decoded block adjacent to the block of pixels to be decoded. 19. The apparatus of claim 14 wherein the at least one memory and computer program code are further configured to, with the processor, cause the apparatus to use interpolation in said determining values of the other pixels of said block of pixels to be decoded. 20. A method comprising: examining an indication of an encoding method of a block of pixels of an image to be decoded; selecting a first decoding method when said determined encoding method is a first encoding method; selecting at least one control point among the pixels of said block of pixels, wherein the control point is selected from any pixel of the block of pixels; selecting a first reference point different from said control point; and determining values of the other pixels of said selected block of pixels on the basis of the value of said control point and the value of said first reference point. 21. The method of claim 20 further comprising: receiving an indication of the value and the location of the control point. 22. The method of claim 20 further comprising: selecting said first reference point from either one of the selected block of pixels, and an encoded block of pixels adjacent to the selected block of pixels. 23. The method of claim 20 further comprising: selecting said first reference point from the same row of said encoded block of pixels. 24. The method of claim 20 wherein said block of pixels comprises at least two rows of pixels and at least two columns of pixels, the method further comprising: using the first reference point and the control point to determine the values of the pixels on the same row than said control point and said first reference point; using the second reference point and the control point to determine the values of the pixels on the same column than said control point and said first reference point; and determining the other values of the pixels of the selected block of pixels by using the determined values of the pixels on the same row than said control point and said first reference point, the values of the pixels on the same column than said control point and said first reference point, and the values of pixels of an already decoded block adjacent to the selected block. 25. The method of claim 20 further comprising: using interpolation to determine values of the other pixels of said selected block of pixels. 26. The method of claim 20 wherein said image comprises at least four blocks of pixels in two rows and in two columns, each block of pixels comprising at least two rows of pixels and two columns of pixels, the method further comprising: decoding the image block-wise from left to right and from top to bottom: selecting the pixel at the lower right corner of the block as the control point; selecting the pixel at the lower right corner of the neighbouring decoded block on the left of the selected block as the first reference point; and selecting the pixel at the lower right corner of the neighbouring decoded block above the selected block as the second reference point. 27. A computer program product comprising a non-transitory computer readable medium having program code portions stored thereon, the program code portions configured, upon execution to: determine an encoding method of an encoded block of pixels of an image to decode the encoded block of pixels; select a first decoding method when said determined encoding method is a first encoding method; select at least one control point among the pixels of said encoded block of pixels, wherein the control point is selceted from any pixel in the block of pixels; select a first reference point different from said control point; and determine values of the other pixels of said encoded block of pixels on the basis of the value of said control point and the value of said at least one reference point. | This invention relates to video coding and provides an apparatus, method, and computer program product for encoding video. The method involves selecting an encoding method from a set of options, selecting at least one control point and a first reference point among a block of pixels, and determining the values of the remaining pixels in the block based on the values of the control point and reference point. | The claimed invention is an apparatus and method for encoding and decoding blocks of pixels in an image. The apparatus includes a processor and memory configured to select an encoding or decoding method from a set of methods, select control points and reference points within a block of pixels, and determine values of other pixels based on the selected points. The method includes the same steps, such as selecting encoding or decoding methods, selecting control and reference points, and determining pixel values. The invention also includes a computer program product with program code stored on a computer-readable medium to perform the steps of the method. | This invention is focused on video coding and presents an apparatus, method, and computer program product for encoding video. The method entails choosing an encoding method from a set of options, selecting at least one control point and a reference point from a block of pixels, and determining the values of the remaining pixels in the block based on the values of the control point and reference point. The apparatus comprises a processor and memory that are configured to select an encoding or decoding method from a set of options, choose control and reference points within a block of pixels, and determine the values of other pixels based on the selected points. The method and apparatus share similar steps, including selecting encoding or decoding methods, choosing control and reference points, and determining pixel values. Additionally, the invention encompasses a computer program product consisting of program code stored on a computer-readable medium to carry out the method's steps.
Provided herein is a method, apparatus and computer program product for providing a visual representation of relationships between information entities from databases. In particular, the method may include identifying a plurality of entities with a primary relationship with a root entity, and a plurality of entities with a secondary relationship with the root entity, display of the root entity, a first subset of the plurality of entities with a primary relationship with the root entity, and a first subset of the plurality of entities with a secondary relationship with the root entity. Methods may further include display of an indication that the first subset of entities with a primary relationship has a primary relationship with the root entity and providing for display of an indication that the first subset of entities with a secondary relationship has a secondary relationship with the root entity. | What is claimed is: 1. A method comprising: identifying a plurality of entities with a primary relationship with a root entity; identifying a plurality of entities with a secondary relationship with the root entity; displaying of a visual representation of the root entity, a first subset of the plurality of entities with a primary relationship with the root entity, and a first subset of the plurality of entities with a secondary relationship with the root entity; displaying of a visual indication that the first subset, of the plurality of entities with a primary relationship with the root entity, has a primary relationship with the root entity; displaying of a visual indication that the first subset, of the plurality of entities with a secondary relationship with the root entity, has a secondary relationship with the root entity; and displaying of a graphical depiction indicating a relationship between at least one entity of the first subset of the plurality of entities with a primary relationship with the root entity, and at least one entity, of the first subset of the plurality of entities with a secondary relationship with the root entity. 2. The method of claim 1, wherein the graphical depiction indicating the relationship between the at least one entity, of the first subset of the plurality of entities with a primary relationship with the root entity, and the at least one entity, of the first subset of entities with a secondary relationship with the root entity, comprises a connector. 3. The method of claim 1, wherein display of the graphical depiction indicating the relationship between at least one entity, of the first subset of the plurality of entities with a primary relationship with the root entity, and at least one entity, of the first subset of the plurality of entities with a secondary relationship with the root entity, comprises: display of an icon proximate a first entity of the first subset of the plurality of entities with a primary relationship with the root entity, wherein the icon comprises a representation of the first subset of the plurality of entities with a secondary relationship with the root entity, and wherein the icon distinguishes the location of entities, within the representation of the first subset of the plurality of entities with a secondary relationship with the root entity, that are related to the first entity. 4. The method of claim 1, further comprising: display of the root entity, a second subset of the plurality of entities with a primary relationship with the root entity, and the first subset of the plurality of entities with a secondary relationship with the root entity, wherein the second subset, of the plurality of entities with a primary relationship with the root entity, is displayed in response to a user input, and display of graphical depiction indicating a relationship between at least one entity, of the second subset of the plurality of entities with a primary relationship with the root entity, and at least one entity, of the first subset of the plurality of entities with a secondary relationship with the root entity. 5. The method of claim 1, further comprising: replacing the first subset, of the plurality of entities with a secondary relationship with the root entity, with a second subset, of the plurality of entities with a secondary relationship with the root entity, in response to a user input; and replacing the graphical depiction indicating a relationship between at least one entity, of the first subset of the plurality of entities with a primary relationship with the root entity, and at least one entity, of the first subset of the plurality of entities with a secondary relationship with the root entity, with graphical depiction indicating a relationship between at least one entity, of the first subset of the plurality of entities with a primary relationship with the root entity, and at least one entity, of the second subset of the plurality of entities with a secondary relationship with the root entity. 6. The method of claim 1, wherein display of the indication that the first subset, of the plurality of entities with a primary relationship with the root entity has a primary relationship with the root entity, comprises display of the first subset, of the plurality of entities with a primary relationship with the root entity, in a first area of a display, and wherein display of the indication that the first subset, of the plurality of entities, with a secondary relationship with the root entity, has a secondary relationship with the root entity comprises display of the first subset, of the plurality of entities with a secondary relationship with the root entity, in a second area of a display. 7. The method of claim 6, wherein the first area of the display is positioned between the second area of the display and the root entity. 8. An apparatus comprising at least one processor and at least one memory including computer program code, the at least one memory and the computer program code configured to, with the at least one processor, cause the apparatus to: identify a plurality of entities with a primary relationship with a root entity; identify a plurality of entities with a secondary relationship with the root entity; display a visual representation of the root entity, a first subset of the plurality of entities with a primary relationship with the root entity, and a first subset of the plurality of entities with a secondary relationship with the root entity; display a visual indication that the first subset, of the plurality of entities with a primary relationship with the root entity, has a primary relationship with the root entity; display a visual indication that the first subset, of the plurality of entities with a secondary relationship with the root entity, has a secondary relationship with the root entity; and display a graphical depiction indicating a relationship between at least one entity of the first subset of the plurality of entities with a primary relationship with the root entity, and at least one entity of the first subset of the plurality of entities with a secondary relationship with the root entity. 9. The apparatus of claim 8, wherein the graphical depiction indicating the relationship between the at least one entity, of the first subset of the plurality of entities with a primary relationship with the root entity, and the at least one entity, of the first subset of entities with a secondary relationship with the root entity, comprises a connector. 10. The apparatus of claim 8, wherein causing the apparatus to display of the graphical depiction indicating the relationship between at least one entity, of the first subset of the plurality of entities with a primary relationship with the root entity, and at least one entity, of the first subset of the plurality of entities with a secondary relationship with the root entity, comprises causing the apparatus to: display an icon proximate a first entity of the first subset of the plurality of entities with a primary relationship with the root entity, wherein the icon comprises a representation of the first subset of the plurality of entities with a secondary relationship with the root entity, and wherein the icon distinguishes the location of entities, within the representation of the first subset of the plurality of entities with a secondary relationship with the root entity, that are related to the first entity. 11. The apparatus of claim 8, wherein the apparatus is further caused to: display the root entity, a second subset of the plurality of entities with a primary relationship with the root entity, and the first subset of the plurality of entities with a secondary relationship with the root entity, wherein the second subset, of the plurality of entities with a primary relationship with the root entity, is displayed in response to a user input, and display an graphical depiction indicating a relationship between at least one entity, of the second subset of the plurality of entities with a primary relationship with the root entity, and at least one entity, of the first subset of the plurality of entities with a secondary relationship with the root entity. 12. The apparatus of claim 8, wherein the apparatus is further caused to: replace the first subset, of the plurality of entities with a secondary relationship with the root entity, with a second subset, of the plurality of entities with a secondary relationship with the root entity, in response to a user input; and replace the graphical depiction indicating a relationship between at least one entity, of the first subset of the plurality of entities with a primary relationship with the root entity, and at least one entity, of the first subset of the plurality of entities with a secondary relationship with the root entity, with graphical depiction indicating a relationship between at least one entity, of the first subset of the plurality of entities with a primary relationship with the root entity, and at least one entity, of the second subset of the plurality of entities with a secondary relationship with the root entity. 13. The apparatus of claim 8, wherein causing the apparatus to display of the indication that the first subset, of the plurality of entities with a primary relationship with the root entity has a primary relationship with the root entity, comprises causing the apparatus to provide for display of the first subset, of the plurality of entities with a primary relationship with the root entity, in a first area of a display, and wherein causing the apparatus to display of the indication that the first subset, of the plurality of entities with a secondary relationship with the root entity, has a secondary relationship with the root entity comprises causing the apparatus to display of the first subset, of the plurality of entities with a secondary relationship with the root entity, in a second area of a display. 14. The apparatus of claim 13, wherein the first area of the display is positioned between the second area of the display and the root entity. 15. A computer program product comprising at least one non-transitory computer-readable storage medium having computer executable program code instructions stored therein, the computer executable program code instructions comprising: program code instructions for identifying a plurality of entities with a primary relationship with a root entity; program code instructions for identifying a plurality of entities with a secondary relationship with the root entity; program code instructions for displaying of a visual representation of the root entity, a first subset of the plurality of entities with a primary relationship with the root entity, and a first subset of the plurality of entities with a secondary relationship with the root entity; program code instructions for displaying of a visual indication that the first subset, of the plurality of entities with a primary relationship with the root entity, has a primary relationship with the root entity; program code instructions for displaying of a visual indication that the first subset, of the plurality of entities with a secondary relationship with the root entity, has a secondary relationship with the root entity; and program code instructions for displaying of a graphical depiction indicating a relationship between at least one entity of the first subset of the plurality of entities with a primary relationship with the root entity, and at least one entity of the first subset of the plurality of entities with a secondary relationship with the root entity. 16. The computer program product of claim 15, wherein the graphical depiction indicating the relationship between the at least one entity, of the first subset of the plurality of entities with a primary relationship with the root entity, and the at least one entity, of the first subset of entities with a secondary relationship with the root entity, comprises a connector. 17. The computer program product of claim 15, wherein the program code instructions for display of the graphical depiction indicating the relationship between at least one entity, of the first subset of the plurality of entities with a primary relationship with the root entity, and at least one entity, of the first subset of the plurality of entities with a secondary relationship with the root entity, comprises: program code instructions for display of an icon proximate a first entity of the first subset of the plurality of entities with a primary relationship with the root entity, wherein the icon comprises a representation of the first subset of the plurality of entities with a secondary relationship with the root entity, and wherein the icon distinguishes the location of entities, within the representation of the first subset of the plurality of entities with a secondary relationship with the root entity, that are related to the first entity. 18. The computer program product of claim 15, further comprising: program code instructions for display of the root entity, a second subset of the plurality of entities with a primary relationship with the root entity, and the first subset of the plurality of entities with a secondary relationship with the root entity, wherein the second subset, of the plurality of entities with a primary relationship with the root entity, is displayed in response to a user input, and program code instructions for display of graphical depiction indicating a relationship between at least one entity, of the second subset of the plurality of entities with a primary relationship with the root entity, and at least one entity, of the first subset of the plurality of entities with a secondary relationship with the root entity. 19. The computer program product of claim 15, further comprising: program code instructions for replacing the first subset, of the plurality of entities with a secondary relationship with the root entity, with a second subset, of the plurality of entities with a secondary relationship with the root entity, in response to a user input; and program code instructions for replacing the graphical depiction indicating a relationship between at least one entity, of the first subset of the plurality of entities with a primary relationship with the root entity, and at least one entity, of the first subset of the plurality of entities with a secondary relationship with the root entity, with graphical depiction indicating a relationship between at least one entity, of the first subset of the plurality of entities with a primary relationship with the root entity, and at least one entity, of the second subset of the plurality of entities with a secondary relationship with the root entity. 20. The computer program product of claim 15, wherein the program code instructions for display of the indication that the first subset, of the plurality of entities with a primary relationship with the root entity has a primary relationship with the root entity, comprises program code instructions for display of the first subset, of the plurality of entities with a primary relationship with the root entity, in a first area of a display, and wherein the program code instructions for display of the indication that the first subset, of the plurality of entities with a secondary relationship with the root entity, has a secondary relationship with the root entity comprises program code instructions for display of the first subset, of the plurality of entities with a secondary relationship with the root entity, in a second area of a display. | This disclosure presents a method, apparatus, and computer program product for visualizing relationships between information entities from databases. The method involves identifying multiple entities that have a primary relationship with a root entity, as well as multiple entities that have a secondary relationship with the root entity. The root entity, a subset of entities with a primary relationship, and a subset of entities with a secondary relationship are displayed. Additionally, indications are displayed to show the primary relationship between the first subset of entities and the root entity, as well as the secondary relationship between the second subset of entities and the root entity. | The claimed invention is a method, apparatus, and computer program product for displaying relationships between entities. The method includes the following steps: 1. Identifying a plurality of entities with a primary relationship with a root entity. 2. Identifying a plurality of entities with a secondary relationship with the root entity. 3. Displaying a visual representation of the root entity, a first subset of the entities with a primary relationship, and a first subset of the entities with a secondary relationship. 4. Displaying a visual indication that the first subset of entities with a primary relationship has a primary relationship with the root entity. 5. Displaying a visual indication that the first subset of entities with a secondary relationship has a secondary relationship with the root entity. 6. Displaying a graphical depiction indicating a relationship between at least one entity from the first subset of entities with a primary relationship and at least one entity from the first subset of entities with a secondary relationship. The apparatus and computer program product include similar components and perform similar functions as the method. These include identifying the entities, displaying a visual representation, displaying visual indications, and displaying graphical depictions. The graphical depiction may include connectors or icons to represent the relationships between entities. The method, apparatus, and computer program product can further include additional steps, such as displaying a second subset of entities with a primary relationship, replacing subsets of entities with secondary relationships, and arranging the display of subsets in different areas. Overall, the claimed invention provides a visual representation of relationships between entities, highlighting the primary and secondary relationships and allowing for easy understanding of the connections between them. | This disclosure describes a way to visually represent relationships between information entities from databases. The method involves identifying multiple entities with a primary relationship to a root entity and multiple entities with a secondary relationship to the root entity. The root entity, subsets of entities with primary and secondary relationships, and indications of those relationships are displayed. The invention includes a method, apparatus, and computer program product that perform these steps. The visual representation includes graphical depictions indicating the relationships between entities. The invention allows for additional steps, such as displaying more entities with primary relationships and replacing subsets of entities with secondary relationships. It offers an easy-to-understand representation of connections between entities.
Various methods are provided for recommending interaction between devices in a local environment. One example method may include locating at least one device within a local environment in response to an interaction with content. The at least one device that is located within a local environment is configured to provide functionality related to the interaction with the content. The method may include identifying a selected device from the located at least one device based on a user profile recommendation and the interaction with the content. The method may further include causing at least one of the content and an executable to be transferred to the identified selected device. Similar and related example apparatuses and example computer program products are also provided. | What is claimed is: 1. An apparatus comprising at least one processor and at least one memory including computer program code, the at least one memory and the computer program code configured to, with the processor, cause the apparatus to: cause a plurality of local devices to be discovered in response to a user interaction with an executable, wherein the plurality of local devices are configured to provide functionality related to the user interaction with the executable and each of the plurality of local devices is defined by at least one functional definition; select a local device from among the discovered plurality of local devices based on a user profile, the at least one functional definition of the local device and the user interaction with the executable, wherein the user profile indicates a preferred local device based on a set of functionality preferences and the at least one functional definition of the local device; and cause at least a portion of the functionality related to the executable to be transferred to the selected local device, wherein at least a portion of the functionality related to the executable is performed by the apparatus in an instance in which less than all of the functionality related to the executable is transferred to the selected local device. 2. The apparatus of claim 1, wherein the processor is further configured to: receive indications of user interactions with the plurality of local devices; and update the user profile based on the received indications of user interactions. 3. The apparatus of claim 2, wherein the user profile further comprises an indication of one or more preferred devices of the plurality of local devices and user privacy preferences. 4. The apparatus of claim 1, wherein the functionality related to the executable includes at least one of content and a program that is to be processed. 5. The apparatus of claim 1, wherein at least a portion of the functionality related to the executable is transferred to at least two selected local devices. 6. The apparatus of claim 1, further comprises: a device participation module configured, when executed by the processor, to discover local devices; and a session controller configured, when executed by the processor, to provide definitions regarding at least a portion of the functionality related to the executable being transferred to the selected local device. 7. The apparatus of claim 6, wherein the session controller is further configured to provide semantic session types. 8. A method comprising: locating at least one device within a local environment in response to an interaction with content, wherein the at least one device within a local environment is configured to provide functionality related to the interaction with the content, wherein each of the at least one local device is defined by at least one functional definition; identifying, using a processor, a selected device from the located at least one device based on a user profile recommendation, the at least one functional definition of the local device and the interaction with the content, wherein the user profile indicates a preferred local device based on a set of functionality preferences and the at least one functional definition of the local device; and causing at least one of the content and an executable to be transferred to the identified selected device, wherein at least one of the content and the executable is retained in an instance in which only one of the content or the executable is transferred to the identified selected device. 9. The method of claim 8, further comprising: receiving indications of user interactions with the at least one device; and updating the user profile based on the received indications of user interactions. 10. The method of claim 9, wherein the user profile further comprises an indication of one or more preferred devices of the at least one device within the local environment and user privacy preferences. 11. The method of claim 8, wherein the functionality related to the content further includes a program that is to be processed. 12. The method of claim 8, wherein at least a portion of the functionality related to the executable is transferred to at least two selected local devices. 13. The method of claim 8, further comprising: discovering local devices; and causing definitions to be provided regarding at least a portion of the functionality related to the content being transferred to the selected local device. 14. The method of claim 13, wherein the provided definitions are further configured to provide semantic session type definitions. 15. A computer program product comprising at least one computer readable non-transitory memory medium having program code stored thereon, the program code which when executed by an apparatus cause the apparatus at least to: receive an identification of available devices in response to a user interaction with an executable, wherein available devices are configured to provide functionality related to the user interaction with the executable and each of the available devices is defined by at least one functional definition; select a local device from the received identification of available devices based on a user profile, the at least one functional definition of the local device and the user interaction with the executable, wherein the user profile indicates a preferred local device based on a set of functionality preferences and the at least one functional definition of the local device; and cause at least a portion of the functionality related to the executable to be transmitted to the selected local device, wherein at least a portion of the functionality related to the executable is performed by the apparatus in an instance in which less than all of the functionality related to the executable is transferred to the selected local device. 16. The computer program product of claim 15, further comprising program code instructions to: receive indications of user interactions with the plurality of available devices; and update the user profile based on the received indications of user interactions. 17. The computer program product of claim 16, wherein the user profile further comprises an indication of one or more preferred devices of the available devices and user privacy preferences. 18. The computer program product of claim 15, wherein the functionality related to the executable includes at least one of content and a program that is to be processed. 19. The computer program product of claim 15, wherein at least a portion of the functionality related to the executable is transferred to at least two selected local devices. 20. The computer program product of claim 15, further comprising program code instructions to: discover local devices; and provide definitions regarding at least a portion of the functionality related to the executable being transferred to the selected local device. | This document describes methods for recommending interaction between devices in a local environment. One approach involves identifying devices in the local environment that can provide functionality related to content being interacted with. A selected device is then determined based on user profile recommendations and the content interaction. Finally, the content or an executable is transferred to the selected device. Various related apparatuses and computer program products are also discussed. | Claim 1 describes an apparatus that includes a processor and memory, and is configured to discover local devices in response to a user interaction with an executable. The apparatus selects a local device based on a user profile, functional definitions of the devices, and the user interaction. At least a portion of the functionality related to the executable is then transferred to the selected local device. Claim 2 adds that the processor can receive indications of user interactions with the local devices and update the user profile accordingly. Claim 3 specifies that the user profile may also include indications of preferred devices and user privacy preferences. Claim 4 states that the functionality related to the executable can include content or a program to be processed. Claim 5 mentions that at least a portion of the functionality can be transferred to multiple selected local devices. Claim 6 introduces additional modules, such as a device participation module for discovering local devices and a session controller for providing definitions related to the transferred functionality. Claim 7 specifies that the session controller can provide semantic session types. Claim 8 presents a method that involves locating local devices in response to an interaction with content, identifying a selected device based on a user profile recommendation and the interaction with the content, and transferring the content or executable to the identified device. Claim 9 adds that indications of user interactions with the local devices can be received and used to update the user profile. Claim 10 states that the user profile may include preferred devices and user privacy preferences. Claim 11 mentions that the functionality related to the content can include a program to be processed. Claim 12 indicates that at least a portion of the functionality can be transferred to multiple selected local devices. Claim 13 introduces the steps of discovering local devices and providing definitions related to the transferred content. Claim 14 specifies that the provided definitions can include semantic session type definitions. Claim 15 describes a computer program product that receives identifications of available devices, selects a local device based on a user profile and the executable interaction, and transfers at least a portion of the functionality to the selected local device. Claim 16 adds the capability to receive indications of user interactions with the available devices and update the user profile accordingly. Claim 17 states that the user profile may include preferred devices and user privacy preferences. Claim 18 mentions that the functionality related to the executable can include content or a program to be processed. Claim 19 indicates that at least a portion of the functionality can be transferred to multiple selected local devices. Claim 20 introduces the steps of discovering local devices and providing definitions related to the transferred executable. | This document discusses methods for recommending interaction between devices in a local environment. It involves identifying devices in the local environment that can provide functionality related to the content being interacted with, selecting a device based on user profile recommendations and content interaction, and transferring the content or executable to the selected device. The processor can receive indications of user interactions with the devices and update the user profile accordingly. The user profile may also include preferred devices and privacy preferences. The functionality related to the content can include content or a program to be processed, and can be transferred to multiple selected local devices. Additional modules, such as a device participation module and a session controller, are introduced to aid in the process. The session controller can provide semantic session types. The document also describes a computer program product that performs these functions.
A mechanism usable in a communication management network system includes a network element and an operations system portion. After the network element is physically connected to the operations system portion, adaptation information is transmitted from the network element to the operations system. The operations system configures one or more applications on the basis of metadata which are accessed by using the adaptation information. The network element and all further network elements of the same type/release are manageable by the operations system portion. | The invention claimed is: 1. A method, comprising: receiving, after a network element is physically connected to an operations system portion, adaptation information from the network element in the operations system portion, wherein the adaptation information comprises metadata defining parts of the network element manageable by the operations system portion; processing the adaptation information in the operations system portion; configuring at least one application in the operations system portion on a basis of the adaptation information; and executing a management process of the network element by the operations system portion. 2. The method according to claim 1, wherein the adaptation information comprises identification data of the network element. 3. The method according to claim 2, the method further comprising: contacting, after the processing the adaptation information, a library network part; requesting, from the library network part, additional adaptation information for the network element based on the identification data; and receiving, from the library network part, the additional adaptation information for the network element, wherein the configuring the at least one application of the operations system portion is based on the additional adaptation information received from the library network part. 4. The method according to claim 2, wherein the identification data of the network element comprises type and release information of the network element. 5. The method according to claim 2, further comprising determining, after the processing the adaptation information, a sort of the adaptation information to distinguish whether the network element transmitted the metadata or the identification data. 6. The method according to claim 5, wherein when the determining results in that the adaptation information comprises the metadata, the configuring the at least one applications of the operations system portion is based on the adaptation information from the network element. 7. The method according to claim 5, wherein when the determining results in that the adaptation information comprises the identification data, the method further comprises: contacting, after the determining the sort of adaptation information, a library network part; requesting, from the library network part, additional adaptation information for the network element based on the identification data; and receiving, from the library network part, the additional adaptation information for the network element, wherein the configuring the at least one application of the operations system portion is based on the additional adaptation information received from the library network part. 8. The method according to claim 1, wherein the configuring includes configuring a configuration of at least one of a configuration management subcomponent, a performance management subcomponent, an accounting management subcomponent, a security management subcomponent, and a fault management subcomponent. 9. The method according to claim 8, wherein the configuration comprises at least one of an addition of properties needed for visualization of the network element in a user interface, limitations of an operation and maintenance protocol implementation, extensions of the operation and maintenance protocol implementation, structure of transferred configuration management data, structure and meaning of transferred performance management data, additional help texts for fault management events, and adaptations to generic operations system applications. 10. The method according to claim 1, wherein the configuring comprises configuring at least one of a reconfiguration of a database scheme, a modification of relevant database tables, a creation of new database tables, a modification of a graphical user interface, and a modification of a messaging system. 11. The method according to claim 1, further comprising requesting the adaptation information from the network element by the operations system portion after establishment of a physical connection between the network element and the operations system portion. 12. The method according to claim 1, wherein the method is implemented in a communication management network. 13. A system, comprising: a network element; and an operations system portion, wherein the network element is configured to transmit adaptation information to the operations system portion, after the network element is physically connected to the operations system portion, wherein the adaptation information comprises metadata defining parts of the network element manageable by the operations system portion, and wherein the operations system portion includes a processor configured to process the adaptation information in the operations system portion, to configure at least one application in the operations system portion based on the adaptation information, and to execute a management process of the network element. 14. An apparatus, comprising: a receiver configured to receive, after physically connecting a network element to the apparatus, adaptation information from the network element, wherein the adaptation information comprises metadata defining parts of the network element manageable by the apparatus; and a processor configured to process adaptation information, to configure at least one application in the apparatus based on the adaptation information, and to execute a management process of the network element; wherein the adaptation information comprises identification data of the network element; wherein the processor is further configured to determine a sort of the adaptation information to distinguish whether the metadata or the identification data are received. 15. The apparatus according to claim 14, wherein the processor is further configured to: contact a library network part being part of the communication management network system; and request, from the library network part, additional adaptation information for the network element based on the identification data comprised in the adaptation data from the network element, configure the at least one application of the apparatus based on the additional adaptation information being requested and received from the library network part. 16. The apparatus according to claim 14, wherein the identification data of the network element comprises type and release information of the network element. 17. The apparatus according to claim 14, wherein when the processor determines that the adaptation information comprises the metadata, the processor is configured to configure the at least one application of the apparatus based on the adaptation information from the network element. 18. The apparatus according to claim 14, wherein the processor is further configured to: contact a library network part being part of the communication management network system; and request, from the library network part, additional adaptation information for the network element based on the identification data comprised in the adaptation data from the network element, wherein when the processor determines that the adaptation information comprises the identification data, the processor is configured to configure the at least one application of the apparatus based on the additional adaptation information being requested and received from the library network part. 19. The apparatus according to claim 14, wherein the processor is further configured to configure at least one of a configuration management subcomponent, a performance management subcomponent, an accounting management subcomponent, a security management subcomponent, and a fault management subcomponent. 20. The apparatus according to claim 19, wherein the processor is further configured to execute a configuration comprising at least one of an addition of properties needed for visualization of the network element in a user interface, limitations of an operation and maintenance protocol implementation, extensions of the operation and maintenance protocol implementation, structure of transferred configuration management data, structure and meaning of transferred performance management data, additional help texts for fault management events, and adaptations to generic operations system applications. 21. The apparatus according to claim 14, wherein the processor is further configured to execute at least one of a reconfiguration of a database scheme, a modification of relevant database tables, a creation of new database tables, a modification of a graphical user interface, and a modification of a messaging system. 22. The apparatus according to claim 14, wherein the processor is further configured to request, from the network element, the adaptation information after establishment of a physical connection between the network element and the apparatus. 23. An apparatus, comprising: a transmitter configured to transmit, after the apparatus is physically connected to an operations system portion, adaptation information to the operations system portion usable by the operations system portion to configure at least one application in the operations system portion, wherein the adaptation information comprises metadata defining parts of the apparatus manageable by the operations system portion, wherein the operations system portion is configured to execute a management process of the apparatus. 24. The apparatus according to claim 23, wherein the adaptation information comprises identification data of the apparatus. 25. The apparatus according to claim 24, wherein the identification data of the apparatus comprises type and release information of the apparatus. 26. The apparatus according to claim 23, wherein the adaptation information is usable to configure at least one of a configuration management subcomponent, a performance management subcomponent, an accounting management subcomponent, a security management subcomponent, and a fault management subcomponent. 27. The apparatus according to claim 26, wherein a configuration for the at least one application comprises at least one of an addition of properties needed for the visualization of the apparatus in a user interface, limitations of an operation and maintenance protocol implementation, extensions of the operation and maintenance protocol implementation, structure of transferred configuration management data, structure and meaning of transferred performance management data, additional help texts for fault management events, and adaptations to generic operations system applications. 28. The apparatus according to claim 23, wherein a configuration for the at least one application comprises at least one of a reconfiguration of a database scheme, a modification of relevant database tables, a creation of new database tables, a modification of a graphical user interface, and a modification of a messaging system. 29. The apparatus according to claim 23, further comprising a processor configured to receive and process a request from the operations system portion for the adaptation information after establishment of a physical connection between the apparatus and the operations system portion. 30. A method, comprising: transmitting, after a network element is physically connected to an operations system portion, adaptation information to the operations system portion usable by the operations system portion to configure at least one application in the operations system portion, wherein the adaptation information comprises metadata defining parts of the network element manageable by the operations system portion, wherein the operations system portion is configured to execute a management process of the network element. 31. The method according to claim 30, further comprising receiving and processing a request from the operations system portion for the adaptation information after establishment of a physical connection between the network element and the operations system portion. 32. A non-transistory computer-readable storage medium encoded with instructions configured to control a processor to perform a process, the process comprising: receiving, after a network element is physically connected to an operations system portion, adaptation information from the network element in the operations system portion, wherein the adaptation information comprises metadata defining parts of the network element manageable by the operations system portion; processing the adaptation information in the operations system portion; configuring at least one application in the operations system portion on a basis of the adaptation information; and executing a management process of the network element by the operations system portion. 33. A non-transitory computer-readable storage medium encoded with instructions configured to control a processor to perform a process, the process comprising: transmitting, after a network element is physically connected to an operations system portion, adaptation information to the operations system portion usable by the operations system portion to configure at least one application in the operations system portion, wherein the adaptation information comprises metadata defining parts of the network element manageable by the operations system portion, wherein the operations system portion is configured to execute a management process of the network element. | This mechanism enables effective communication management in a network system. It involves a network element and an operations system portion. When the network element is connected to the operations system, it transmits adaptation information to the system. This information is used to configure applications based on metadata accessed by the system. By implementing this mechanism, the operations system can manage multiple network elements of the same type/release. | This invention claims a method and system for managing a network element in an operations system. The method includes receiving adaptation information from the network element, processing the adaptation information, configuring at least one application in the operations system based on the adaptation information, and executing a management process of the network element. The adaptation information received may include identification data of the network element, which can be used to request additional adaptation information from a library network part. The configuring step may involve configuring various components of the operations system, such as configuration management, performance management, accounting management, security management, and fault management. The method can be implemented in a communication management network. The system includes a network element and an operations system portion that processes the adaptation information, configures the applications, and executes the management process. An apparatus is also claimed, which includes a receiver for receiving adaptation information and a processor for processing the adaptation information, configuring the applications, and executing the management process. The apparatus may further contact a library network part to request additional adaptation information. Additionally, an apparatus is claimed that includes a transmitter for transmitting adaptation information to the operations system portion. A computer-readable storage medium containing instructions for performing the method or the process is also claimed. | This invention presents a mechanism for effective communication management in a network system. It involves a network element and an operations system portion, where the network element transmits adaptation information to the system when connected. This information is used to configure applications based on metadata accessed by the system. The mechanism enables the operations system to manage multiple network elements of the same type/release. The method includes receiving adaptation information, processing it, configuring applications, and executing the management process of the network element. The system comprises a network element, an operations system portion, and a library network part. An apparatus with a receiver and processor is also claimed, as well as an apparatus with a transmitter. A computer-readable storage medium containing instructions for the method is also claimed.
Methods, a client entity, network entities, a system, and a computer program product perform authentication between a client entity and a network. The network includes at least a bootstrapping server function entity and a network application function entity. The client entity is not able to communicate with both of the network entities in a bidirectional manner. The 3GPP standard Ub reference point between the client entity and the bootstrapping server function entity is not utilized for authentication purposes, such as authentication using GAA functionality for unidirectional network connections. | The invention claimed is: 1. A method comprising: transmitting a request for authentication information from a network application function entity to a bootstrapping server function entity when the network application function entity needs to securely transmit data to a client entity, the client entity having one or more unidirectional communication links with one or more of the bootstrapping server function entity and the network application function entity, the one or more unidirectional communication links lacking a return channel from the client entity to the network application function entity and from the client entity to the bootstrapping server function entity; receiving a response including the authentication information from the bootstrapping server function entity at the network application function entity; and transmitting the authentication information and the data to be transmitted from the network application function entity to the client entity using at least one of the one or more unidirectional communication links. 2. The method according to claim 1, wherein the transmitting the request is triggered by a means different from the client entity. 3. The method according to claim 1, wherein the request comprises at least one of a private identity of the client entity and an identity of the network application function entity. 4. The method according to claim 1, wherein the authentication information comprises at least a random challenge parameter, a network authentication parameter, or bootstrapping session data. 5. The method according to claim 4, wherein the response further comprises a key of the network application function entity. 6. The method according to claim 1, wherein the transmitting the authentication information further comprises transmitting an identity of the network application function entity. 7. The method according to claim 1, further comprising determining whether a valid bootstrapping session exists between the client entity and the bootstrapping server function entity. 8. The method according to claim 7, wherein the valid bootstrapping session exists permanently. 9. The method according to claim 1, further comprising initially contacting the network application function entity from the client entity and sending a private identity of the client entity to the network application function entity. 10. The method according to claim 1, further comprising triggering, by the network application function entity, the client entity to establish a valid bootstrapping session. 11. The method according to claim 1, further comprising triggering, by the network application function entity, the bootstrapping server function entity so as to trigger an unsolicited bootstrapping procedure with the client entity. 12. The method according to claim 1, further comprising encrypting the data to be transmitted at the network application function entity using a key of the network application function entity. 13. A method according to claim 1, wherein a network comprising the bootstrapping server function entity and the network application function entity comprises a broadcast network. 14. A method comprising: transmitting a request for authentication information from a network application function entity to a bootstrapping server function entity when a network application function entity needs to securely transmit data to a client entity, the client entity having one or more unidirectional communication links with one or more of the bootstrapping server function entity and the network application function entity, the one or more unidirectional communication links lacking a return channel from the client entity to the network application function entity and from the client entity to the bootstrapping server function entity; receiving a response including the authentication information, comprising at least a random challenge parameter, a network authentication parameter, or a key of the network application function entity, from the bootstrapping server function entity at the network application function entity; and transmitting the authentication information, an identity of the network application function entity, and the data to be transmitted from the network application function entity to the client entity using at least one of the one or more unidirectional communication links. 15. A method comprising: transmitting a request for authentication information from a network application function entity to a bootstrapping server function entity when the network application function entity needs to securely transmit data to a client entity, the client entity having one or more unidirectional communication links with one or more of the bootstrapping server function entity and the network application function entity, the one or more unidirectional communication links lacking a return channel from the client entity to the network application function entity and from the client entity to the bootstrapping server function entity; receiving a response including the authentication information, comprising at least a random challenge parameter, a network authentication parameter, bootstrapping session data, or a key of the network application function entity, from the bootstrapping server function entity at the network application function entity; and transmitting the authentication information, an identity of the network application function entity, and the data to be transmitted from the network application function entity to the client entity using at least one of the one or more unidirectional communication links. 16. A method comprising: transmitting a request for authentication information from a network application function entity to a bootstrapping server function entity when the network application function entity needs to securely transmit data to a client entity, the client entity having one or more unidirectional communication links with one or more of the bootstrapping server function entity and the network application function entity, the one or more unidirectional communication links lacking a return channel from the client entity to the network application function entity and from the client entity to the bootstrapping server function entity, wherein there exists a valid bootstrapping session between the client entity and the bootstrapping server function entity; receiving a response including the authentication information, comprising at least bootstrapping session data or a key of the network application function entity, from the bootstrapping server function entity at the network application function entity; and transmitting the authentication information and the data to be transmitted from the network application function entity to the client entity using at least one of the one or more unidirectional communication links. 17. An apparatus comprising: at least one processor; and at least one memory including computer program code, the at least one processor, the at least one memory, and the computer program code configured to cause the apparatus to at least: receive authentication information from a network application function entity via at least one of one or more unidirectional communication links; and authenticate the network using the authentication information, the apparatus being used within an authentication architecture for performing authentication between the apparatus and a network, the apparatus having the one or more unidirectional communication links with one or more of a bootstrapping server function entity and the network application function entity, the one or more unidirectional communication links lacking a return channel from the apparatus to the network application function entity and from the apparatus to the bootstrapping server function entity. 18. An apparatus according to claim 17, wherein the authenticating the network further comprises accessing user identity information available at the apparatus. 19. An apparatus according to claim 18, wherein the user identity information is stored in a smart-card connectable to the apparatus. 20. The apparatus according to claim 17, further comprising a key generator to generate a key of the network application function entity. 21. The apparatus according to claim 17, further comprising an establisher to establish a bootstrapping session between the apparatus and the bootstrapping server function entity. 22. The apparatus according to claim 17, further comprising storage to store bootstrapping session data. 23. The apparatus according to claim 17, further comprising a decryptor to decrypt encrypted data received from the network application function entity using a key of the network application function entity. 24. The apparatus according to claim 17, further comprising a processor to process data and signaling; and a controller to control the apparatus and its constituents. 25. The apparatus according to claim 17, wherein the apparatus comprises at least a user equipment and is connectable to a universal subscriber identity module. 26. An apparatus according to claim 17, wherein the apparatus comprises a set-top box. 27. An apparatus comprising: at least one processor; and at least one memory including computer program code, the at least one processor, the at least one memory, and the computer program code configured to cause the apparatus to at least: transmit a request for authentication information from the apparatus to the bootstrapping server function entity when the apparatus needs to securely transmit data to a client entity, the client entity having one or more unidirectional communication links with one or more of the bootstrapping server function entity and the apparatus, the one or more unidirectional communication links lacking a return channel from the client entity to the apparatus and from the client entity to the bootstrapping server function entity; receive a response including the authentication information from the bootstrapping server function entity, and transmit the authentication information and the data to be transmitted to the client entity using at least one of the one or more unidirectional communication links. 28. The apparatus according to claim 27, wherein the transceiver is configured to transmit an identity of the apparatus to one or more of the client entity and the bootstrapping server function entity. 29. The apparatus according to claim 27, further comprising an encryptor to encrypt the data to be transmitted to the client entity using a key of the apparatus. 30. An apparatus according to claim 27, wherein the apparatus is configured to broadcast transmissions. 31. An apparatus comprising: at least one processor; and at least one memory including computer program code, the at least one processor, the at least one memory, and the computer program code configured to cause the apparatus to at least: receive a request from a network application function entity; and process the request received from the network application function entity and retrieve authentication information, and transmit the authentication information to the network application function entity, the transmitted authentication information being transmitted from the network application function entity to the client entity using at least one of one or more unidirectional communication links between the client entity and one or more of the apparatus and the network application function entity, the one or more unidirectional communication links lacking a return channel from the client entity to the network application function entity and from the client entity to the apparatus. 32. The apparatus according to claim 31, further comprising a fetcher to fetch the authentication information from a home subscriber system. 33. The apparatus according to claim 31, further comprising a creator module to create bootstrapping session data. 34. The apparatus according to claim 31, further comprising a trigger to trigger the client entity to establish a valid bootstrapping session. 35. An apparatus according to claim 31, wherein a network comprising the apparatus and the network application function entity comprises a broadcast network. 36. A computer program product comprising a non-transitory computer-readable medium encoded with instructions that, when executed by at least one processor, perform at least the following: transmitting a request for authentication information from a network application function entity to a bootstrapping server function entity when the network application function entity needs to securely transmit data to a client entity, the client entity having one or more unidirectional communication links with one or more of the bootstrapping server function entity and the network application function entity, the one or more unidirectional communication links lacking a return channel from the client entity to the network application function entity and from the client entity to the bootstrapping server function entity; receiving a response including the authentication information from the bootstrapping server function entity at the network application function entity; and transmitting the authentication information and the data to be transmitted from the network application function entity to the client entity using at least one of the one or more unidirectional communication links. | This invention describes a method and system for authentication between a client entity and a network. The network consists of a bootstrapping server function entity and a network application function entity. The client entity is unable to communicate bidirectionally with both network entities. The 3GPP standard Ub reference point is not used for authentication, specifically for unidirectional network connections using GAA functionality. | Claim 1 of the invention describes a method for securely transmitting data from a network application function entity to a client entity. The method involves transmitting a request for authentication information from the network application function entity to a bootstrapping server function entity. This request is triggered by a means different from the client entity. The response received from the bootstrapping server function entity includes authentication information such as a random challenge parameter, a network authentication parameter, or bootstrapping session data. The authentication information, along with the data to be transmitted, is then transmitted from the network application function entity to the client entity using one or more unidirectional communication links. Claim 2 further specifies that the request for authentication information is triggered by something other than the client entity. Claim 3 specifies that the request may include the private identity of the client entity or the identity of the network application function entity. Claim 4 elaborates on the type of authentication information that may be included in the response, which could also include a key of the network application function entity. Claim 5 specifies that the response may also include a key of the network application function entity. Claim 6 specifies that the identity of the network application function entity is also transmitted as part of the authentication information. Claim 7 mentions the determination of whether a valid bootstrapping session exists between the client entity and the bootstrapping server function entity. Claim 8 specifies that the valid bootstrapping session may exist permanently. Claim 9 describes the initial contact between the client entity and the network application function entity, where the private identity of the client entity is sent to the network application function entity. Claim 10 specifies that the client entity can be triggered by the network application function entity to establish a valid bootstrapping session. Claim 11 specifies that the bootstrapping server function entity can be triggered by the network application function entity to initiate an unsolicited bootstrapping procedure with the client entity. Claim 12 mentions the encryption of the data to be transmitted at the network application function entity using a key of the network application function entity. Claim 13 adds that the network may be a broadcast network. Claim 14 introduces another method for transmitting and authenticating the data from a network application function entity to a client entity. This claim includes additional elements such as the transmission of the identity of the network application function entity and the inclusion of authentication information like a random challenge parameter, a network authentication parameter, or a key of the network application function entity. Claim 15 is similar to claim 14 but includes the mention of bootstrapping session data as part of the authentication information. Claim 16 is a variation of claim 1, where a valid bootstrapping session already exists between the client entity and the bootstrapping server function entity. Claim 17 describes an apparatus that includes at least one processor and at least one memory. The apparatus receives authentication information from a network application function entity via one or more unidirectional communication links and authenticates the network using the authentication information. The apparatus operates within an authentication architecture and lacks a return channel from the apparatus to the network application function entity. Claim 18 adds that the authentication of the network involves accessing user identity information available at the apparatus. Claim 19 specifies that the user identity information can be stored in a smart-card that is connectable to the apparatus. Claim 20 includes a key generator as part of the apparatus to generate a key of the network application function entity. Claim 21 describes an establisher within the apparatus that establishes a bootstrapping session between the apparatus and the bootstrapping server function entity. Claim 22 introduces storage within the apparatus to store bootstrapping session data. Claim 23 includes a decryptor as an element of the apparatus to decrypt encrypted data received from the network application function entity using a key of the network application function entity. Claim 24 specifies a processor and a controller within the apparatus to handle data and signaling and to control the apparatus and its constituents. Claim 25 adds that the apparatus can be a user equipment that is connectable to a universal subscriber identity module. Claim 26 mentions that the apparatus can be a set-top box. Claim 27 describes another apparatus that transmits a request for authentication information from the apparatus to the bootstrapping server function entity. The apparatus receives a response including the authentication information from the bootstrapping server function entity and transmits the authentication information and the data to be transmitted to the client entity. This apparatus operates within an architecture where the client entity and the bootstrapping server function entity lack a return channel. Claim 28 specifies that the transceiver within the apparatus can transmit the identity of the apparatus to the client entity or the bootstrapping server function entity. Claim 29 includes an encryptor in the apparatus to encrypt the data to be transmitted to the client entity using a key of the apparatus. Claim 30 mentions that the apparatus can be configured to broadcast transmissions. Claim 31 describes an apparatus that receives a request from a network application function entity, processes the request, and retrieves authentication information. The apparatus then transmits the authentication information to the network application function entity using one or more unidirectional communication links between the client entity and the apparatus or the network application function entity. Claim 32 adds that the authentication information can be fetched from a home subscriber system by the apparatus. Claim 33 includes a creator module as part of the apparatus to create bootstrapping session data. Claim 34 specifies a trigger in the apparatus to prompt the client entity to establish a valid bootstrapping session. Claim 35 mentions that the apparatus can be part of a broadcast network. Claim 36 describes a computer program product that includes instructions encoded on a computer-readable medium. When executed by a processor, these instructions perform the method described in claim 1, which involves transmitting a request for authentication information, receiving a response including the authentication information, and transmitting the authentication information and the data to be transmitted. | This invention presents a method and system for authentication between a client entity and a network. It involves transmitting a request for authentication information from a network application function entity to a bootstrapping server function entity, and receiving a response that includes authentication information. The authentication information, along with the data to be transmitted, is then sent from the network application function entity to the client entity using unidirectional communication links. The invention also encompasses various apparatuses and computer program products to facilitate this authentication process.
A method including receiving cropping information for a current video frame; capturing at a camera sensor the current video frame; performing a first crop of the current video frame using a first cropping window to form a cropped video frame, wherein the first cropping window has been dynamically adjusted in response to the received cropping information; and sending the cropped video frame for digital image stabilization. | I claim: 1. A method comprising: receiving cropping information, at a camera module for cropping a current video frame, from a host apparatus; capturing at a camera sensor of the camera module the current video frame; performing a first crop of the current video frame using a first cropping window to form a cropped video frame, wherein the first cropping window is dynamically adjusted in response to the received cropping information; and sending, via an interface, the cropped video frame to the host apparatus for digital image stabilization; using processing performed by the host apparatus to identify a second cropping window for the cropped video frame to at least partially generate cropping information for a subsequent current video frame. 2. A method as claimed in claim 1, wherein the method is performed at the camera module comprising: the interface, which comprises an input interface configured to receive cropping information for the current video frame from the host apparatus; the camera sensor configured to capture the current video frame; cropping circuitry configured to crop the current video frame using the first cropping window to form a cropped video frame, wherein the first cropping window is dynamically adjusted in size in response to the received cropping information; and the interface also comprises an output interface configured to send the cropped video frame for digital image stabilization in the host apparatus. 3. A method as claimed in claim 1, wherein the received cropping information is dependent upon one or more preceding video frames but not the current video frame. 4. A method as claimed in claim 1, wherein the cropping information defines a variable size of the first cropping window that is sufficiently larger than a region of interest to enable digital image stabilization of the region of interest. 5. A method as claimed in claim 1, wherein the cropping information defines a size of the first cropping window that is sufficiently larger than a region of interest to enable metadata to be displayed adjacent the region of interest. 6. A method as claimed in claim 1, further comprising: performing, as part of digital image stabilization, a second crop of the cropped video frame using the second cropping window to form a double-cropped video frame. 7. A method as claimed in claim 6, further comprising: determining the second crop by analyzing the current video frame. 8. A method as claimed in claim 1, wherein the cropping information identifies a cropping window used in digital image stabilization of a video frame preceding the current video frame. 9. A method as claimed in claim 1, wherein the cropping information comprises a variable size and location constraints for the first cropping window. 10. A method as claimed in claim 6, comprising introducing metadata into the double-cropped image. 11. A method as claimed in claim 1, comprising: for each video frame in a sequence of video frames: capturing a current video frame; receiving cropping information for the current video frame; dynamically adjusting a first cropping window in response to the cropping information; performing a first crop of the current video frame using the first cropping window to form a cropped video frame; and sending via a physical interface the cropped video frame for digital image stabilization. 12. An apparatus comprising: a camera sensor configured to capture a current video frame; cropping circuitry configured: to receive cropping information for cropping the current video frame; to define a variable size of a first cropping window in response to the cropping information; to crop the current video frame using the first cropping window to form a cropped video frame; and to send the cropped video frame for digital image stabilization at a host apparatus, the host apparatus is configured to re-use processing performed to identify a second cropping window for the cropped video frame to at least partially generate cropping information for a subsequent current video frame. 13. An apparatus as claimed in claim 12, wherein the apparatus is a camera module for use with a host apparatus comprising: an input interface configured to receive cropping information for a current video frame from the host apparatus; the camera sensor configured to capture the current video frame; and cropping circuitry configured to crop the current video frame using a first cropping window to form a cropped video frame, wherein the first cropping window has been dynamically adjusted in size in response to the received cropping information; and an output interface configured to send the cropped video frame for digital image stabilization in the host apparatus. 14. An apparatus as claimed in claim 12, wherein the cropping information is dependent upon one or more preceding video frames but not the current video frame. 15. A system comprising an apparatus as claimed in claim 12 and a host apparatus configured to perform, as part of digital image stabilization, a crop of the cropped video frame using the second cropping window to form a double-cropped video frame. 16. A system as claimed in claim 15, wherein the host apparatus is configured to determine the second crop by analyzing the current video frame. 17. A system as claimed in claim 15, wherein the cropping information identifies a cropping window used in digital image stabilization of a video frame preceding the current video frame. 18. A system as claimed in claim 15, wherein the host apparatus is configured to introduce metadata into the double-cropped image. 19. A system as claimed in claim 15, wherein the system is a wearable video camera system. 20. An apparatus comprising: at least one processor; and at least one non-transitory memory including computer program code, the at least one non-transitory memory and the computer program code configured to, with the at least one processor, cause a camera module at least to perform for each video frame in a series of video frames: receiving cropping information for cropping a current video frame; dynamically adjusting a first cropping window in response to the cropping information; performing a first crop of the current video frame using the first cropping window to form a cropped video frame; and sending via an interface the cropped video frame to a host apparatus for digital image stabilization, the host apparatus is configured to re-use processing performed to identify a second cropping window for the cropped video frame to at least partially generate cropping information for a subsequent current video frame. 21. The method as claimed in claim 1, further comprising: performing a second crop of a subsequent video frame using the second cropping window to form a double cropped video frame, wherein the second cropping window is dynamically adjusted in size relative to the first cropping window. | This method involves receiving cropping information for a video frame, capturing the frame at a camera sensor, performing a first crop of the frame using a dynamically adjusted cropping window, and sending the cropped frame for digital image stabilization. | The claim describes a method and apparatus for cropping video frames and performing digital image stabilization. The method includes receiving cropping information from a host apparatus, capturing a video frame using a camera sensor, and performing a first crop of the video frame using a dynamically adjusted cropping window. The cropped video frame is then sent to the host apparatus for digital image stabilization. The host apparatus uses processing to identify a second cropping window for the cropped video frame, which is used to generate cropping information for a subsequent video frame. The apparatus includes a camera sensor, cropping circuitry, and an interface for receiving cropping information from the host apparatus and sending the cropped video frame for digital image stabilization. The cropping information can be dependent on preceding video frames, and the size of the cropping window can be dynamically adjusted based on the received cropping information. The method and apparatus can also perform a second crop of the cropped video frame, determine the second crop by analyzing the current video frame, and introduce metadata into the double-cropped image. | This method and apparatus involve cropping video frames and performing digital image stabilization. The method includes receiving cropping information, capturing a video frame, and performing a first crop using a dynamically adjusted cropping window. The cropped frame is then sent for digital image stabilization. The apparatus includes a camera sensor, cropping circuitry, and an interface for receiving cropping information and sending the cropped frame. The cropping information can depend on preceding frames, and the cropping window size can be dynamically adjusted. The method and apparatus can also perform a second crop, determine the second crop by analyzing the current frame, and introduce metadata into the double-cropped image.
A broadcast radio event such as a song or a concert promotion, and a plurality of radio data fields corresponding to the event such as RTplus information, are received at a device. A user selects to display broadcast radio options simultaneous with receiving the broadcast radio event. Then is displayed a set of user-selectable options, at least one o which is derived from at least one of the radio data fields. In various embodiments, each time a new set of radio data fields are received, the set of displayed options is updated, with certain provisions to freeze the displayed set of options. Examples of a derived option include a link to an Internet page, a phone number or email address, and posting a time and place of an advertised event to a calendar. A method, device, computer program product, and apparatus are detailed. | What is claimed is: 1. A method comprising: causing, at a device, an analog broadcast radio event and a plurality of radio data fields corresponding to the event to be received, where the event comprises a discrete audio broadcast; deriving at least one option from at least one of the radio data fields; and causing, simultaneous with outputting the analog broadcast radio event, a set of user-selectable options comprising the at least one option that is derived to be displayed. 2. The method of claim 1, wherein causing the set of user-selectable options to be displayed comprises ordering the at least one option that is derived to be displayed ahead of all other options of the set that are not derived from at least one of the plurality of radio data fields. 3. The method of claim 2, wherein the options of the set that are not derived from at least one of the plurality of radio data fields comprise at least one of volume and channel tuning. 4. The method of claim 1, wherein the said analog broadcast radio event is a first radio event, said plurality of radio data fields are a first plurality of radio data fields, and the said set of user-selectable options is a first set of user-selectable options, the method further comprising: causing, at the device, a second plurality of radio data fields that is not identical to the first plurality of radio data fields to be received; and causing a second set of user-selectable options, comprising at least one option that is derived from at least one of the second plurality of radio data fields, to be displayed. 5. The method of claim 4, wherein causing the second set of user-selectable options to be displayed is contingent upon a user re-selecting to display broadcast radio options after the second plurality of radio data fields is received at the device. 6. The method of claim 1, wherein the at least one option derived from at least one of the radio data fields comprises a link to an Internet page. 7. The method of claim 1, wherein the at least one radio data field from which the at least one option is derived comprises one of a telephone number, a short-message-service number, and an email address. 8. The method of claim 1, wherein the at least one option derived from at least one of the radio data fields comprises posting to a calendar function of the device an event date and time of the at least one of the radio data fields. 9. The method of claim 1, wherein the device comprises a handheld portable device. 10. The method of claim 1, wherein the radio data fields comprises RTplus fields. 11. An apparatus comprising at least one processor; and at least one memory including computer program code, the at least one memory and the computer program code configured to, with the at least one processor, cause the apparatus to perform at least the following: to receive an analog broadcast radio event and a plurality of associated radio data fields corresponding to the event, where the event comprises a discrete audio broadcast; to derive at least one option from at least one of the radio data fields; and simultaneous with outputting the analog broadcast radio event, to display a set of user-selectable options comprising the at least one option that is derived. 12. The apparatus of claim 11, wherein the at least one memory and the computer program code are further configured to cause the apparatus to display the set of user-selectable options such that the at least one option of the set derived from at least one of the data fields is displayed ahead of all other options of the set that are not derived from at least one of the plurality of radio data fields. 13. The apparatus of claim 11, wherein the at least one memory and the computer program code are further configured to cause the apparatus, concurrent with the receiver receiving a separate second set of radio data fields, to display a second set of user-selectable options, at least one option of the second set derived from at least one of the second set of radio data fields. 14. The apparatus of claim 13, wherein the at least one memory and the computer program code are further configured to cause the apparatus to display the second set of user-selectable options only upon satisfying the condition that a user selects to display broadcast radio options after the second plurality of radio data fields is received at the apparatus. 15. The apparatus of claim 11, wherein the at least one memory is configured to store at least a broadcast radio application and another application distinct from the radio application, wherein the at least one memory and the computer program code are further configured to cause the apparatus to execute the another application in response to a user selection of the at least one option derived from at least one of the radio data fields. 16. The apparatus of claim 11 comprising a mobile station. 17. A program of machine-readable instructions, tangibly embodied on an information bearing medium and executable by a digital data processor, to perform actions comprising: causing an analog broadcast radio event and a plurality of radio data fields corresponding to the event to be received, where the event comprises a discrete audio broadcast; deriving at least one option from at least one of the radio data fields; and causing while outputting the analog broadcast radio event, a set of user-selectable options to be displayed comprising the at least one option that is derived from the at least one radio data field. 18. The program of claim 17, wherein causing the set of user-selectable options to be displayed comprises causing to display the set such that the at least one option that is derived from at least one of the radio data fields is displayed ahead of all other options of the set that are not derived from at least one of the radio data fields. 19. The program of claim 17, wherein the said set of user selectable options comprises a first set, and the said at least one option is derived from at least one of a first set of radio data fields, the actions further comprising: responsive to receipt of a second set of broadcast radio data fields, causing a second set of user-selectable options to be displayed comprising at least one option that is derived from at least one of the second set of radio data fields. 20. The program of claim 19, wherein causing the second set of user-selectable options to be displayed is contingent upon receiving, after receipt of the second set of user-selectable options, a user selection to display broadcast radio options. 21. An apparatus comprising: means for receiving at a device an analog broadcast radio event and a plurality of radio data fields corresponding to the event, where the event comprises a discrete audio broadcast; means for deriving from at least one broadcast radio data field of the radio data fields a derived option; and means for displaying a plurality of broadcast radio options simultaneous with outputting the analog broadcast radio event, said plurality of broadcast radio options comprising the derived option. 22. The apparatus of claim 21, wherein: the means for deriving comprises a broadcast radio receiver for receiving radio events and associated RTplus information coupled between an antenna and a processor; and the means for displaying comprises a graphical display screen coupled to the processor. | This patent describes a system in which broadcast radio events and corresponding data fields are received on a device. Users are able to simultaneously display radio options while these events are being received. The displayed options are derived from the received data fields, and can include links to web pages, contact information, and calendar integration. The system updates the displayed options whenever new data fields are received, with the ability to freeze certain options. The patent covers a method, device, computer program product, and apparatus for implementing this system. | The claim describes a method, apparatus, and program for displaying user-selectable options during an analog broadcast radio event. The method includes receiving the radio event and associated radio data fields, deriving at least one option from the data fields, and displaying a set of user-selectable options that includes the derived option. The options can be displayed ahead of other options in the set, and additional sets of options can be displayed based on the received radio data fields. The options can include links to internet pages, contact information, or calendar events. The apparatus includes a processor and memory configured to perform the method, and the program is a set of machine-readable instructions for executing the method on a digital data processor. | This patent describes a system that allows users to view radio options on their devices while listening to broadcasts. The options are generated based on the data received from the broadcast, such as web links, contact information, and calendar integrations. The system continuously updates the displayed options as new data is received, and users can choose to freeze certain options. The patent covers various implementations of this system, including methods, devices, computer program products, and apparatus. The claim specifically describes a method, apparatus, and program for displaying user-selectable options during an analog broadcast radio event.
Provided herein is a method, apparatus, and computer program product for presenting information on a display to a user when the display is operating in a low, or reduced power mode. In particular, the method includes providing for operation in a user interface state that is configured to present a first amount of information with at least a portion of the first amount of information being presented on a display while operating in a first power mode, selecting information from the first amount of information to create a second amount of information that is a subset of the first amount of information, where the second amount of information is selected from the first amount of information based upon relevancy parameters, and providing for display of a second amount of information from the user interface state while operating in a second power mode. | What is claimed is: 1. A method comprising: providing for operation in a user interface state that is configured to present a first amount of information with at least a portion of the first amount of information being presented on a display while operating in a first power mode; selecting information from the first amount of information to create a second amount of information that is a subset of the first amount of information, wherein the second amount of information is selected from the first amount of information based upon relevancy parameters; providing for display of the second amount of information while operating in a second power mode that is different than the first power mode; and proving for display of a third amount of information from the user interface state while operating in a third power mode, wherein the third amount of information is a subset of the second amount of information, and wherein the third amount of information is selected from the second amount of information based upon relevancy parameters. 2. The method according to claim 1, wherein the second power mode is configured to consume less power than the first power mode. 3. The method according to claim 1, wherein the relevancy parameters are configurable by a user. 4. The method according to claim 1, wherein the relevancy parameters vary depending upon the user interface state. 5. The method according to claim 1, wherein operating in the second power mode is caused by a predetermined amount of time elapsing without detection of a user input. 6. An apparatus comprising at least one processor and at least one memory including computer program code, the at least one memory and the computer program code configured to, with the at least one processor, cause the apparatus to perform: provide for operation in a user interface state that is configured to present a first amount of information with at least a portion of the first amount of information being presented on a display while operating in a first power mode; provide for selection of information from the first amount of information to create a second amount of information that is a subset of the first amount of information, wherein the second amount of information is selected from the first amount of information based upon relevancy parameters; provide for display of the second amount of information from the user interface state while operating in a second power mode; and provide for display of a third amount of information from the user interface state while operating in a third power mode, wherein the third amount of information is a subset of the second amount of information, and wherein the third amount of information is selected from the second amount of information based upon relevancy parameters. 7. The apparatus according to claim 6, wherein the second power mode is configured to consume less power than the first power mode. 8. The apparatus according to claim 6, wherein the relevancy parameters are configurable by a user. 9. The apparatus according to claim 6, wherein the relevancy parameters vary depending upon the user interface state. 10. The apparatus according to claim 6, wherein operating in the second power mode is caused by a predetermined amount of time elapsing without detection of a user input. 11. A computer program product comprising at least one non-transitory computer-readable storage medium having computer-executable program code instructions stored therein, the computer-executable program code instructions comprising: program code instructions for providing for operation in a user interface state that is configured to present a first amount of information with at least a portion of the first amount of information being presented on a display while operating in a first power mode; program code instructions for selecting information from the first amount of information to create a second amount of information that is a subset of the first amount of information, wherein the second amount of information is selected from the first amount of information based upon relevancy parameters; program code instructions for providing for display of the second amount of information from the user interface state while operating in a second power mode; and program code instructions for providing for display of a third amount of information from the user interface state while operating in a third power mode, wherein the third amount of information is a subset of the second amount of information and wherein the third amount of information is selected from the second amount of information based upon relevancy parameters. 12. The computer program product according to claim 11, wherein the second power mode is configured to consume less power than the first power mode. 13. The computer program product according to claim 11, wherein the relevancy parameters vary depending upon the user interface state. 14. The computer program product according to claim 11, wherein operating in the second power mode is caused by a predetermined amount of time elapsing without detection of a user input. | This disclosure relates to a method, apparatus, and computer program product for efficiently presenting information on a display when it is operating in a low power mode. The method involves operating in a user interface state that allows the display to present a certain amount of information while in a first power mode. Relevant information is then selected from this amount based on predefined parameters, resulting in a reduced subset of information. Finally, this subset is displayed on the display while operating in a second power mode. | The present invention relates to a method, apparatus, and computer program product for displaying information on a device based on power mode and relevancy parameters. In one aspect, the method includes operating in a user interface state that presents a first amount of information on a display while operating in a first power mode. Information is selected from the first amount of information based on relevancy parameters to create a second amount of information, which is a subset of the first amount of information. The second amount of information is displayed on the display while operating in a second power mode that consumes less power than the first power mode. Additionally, a third amount of information, which is a subset of the second amount of information, is displayed from the user interface state while operating in a third power mode. The selection of the third amount of information is also based on relevancy parameters. In another aspect, an apparatus includes at least one processor and memory configured to perform the above-described method. In yet another aspect, a computer program product includes computer-executable program code instructions stored on a non-transitory computer-readable storage medium. The instructions cause a device to perform the above-described method. Overall, this invention allows for the efficient display of relevant information on a device based on power mode and user-defined relevancy parameters. | The present disclosure describes a method, apparatus, and computer program product for efficiently presenting information on a display in a low power mode. The method involves operating the display in different power modes and selecting and displaying relevant information based on predefined parameters. By dynamically adjusting the amount of information displayed based on the power mode and relevancy parameters, the invention enables efficient use of power while still providing key information to the user. The apparatus includes processors and memory configured to perform the method, and the computer program product includes instructions that enable a device to implement the method. Overall, this invention improves the display of information on a device by considering power mode and user-defined relevancy parameters.
Apparatus comprises at least one processor; at least one memory having computer-readable code stored thereon; a first camera module configured to provide first image data representative of a first image; and a second camera module configured to provide second image data representative of a second image. The first and second camera modules are arranged either side of an axis about which the first camera module is rotatable relative to the second camera module, and are arranged such that, when the first camera module is rotated relative to the second camera module by less than a threshold angle, a region of the first image overlaps a region of the second image. The computer-readable code, when executed by the at least one processor, causes the at least one processor to process the first image data and the second image data; and to generate third image data representative of a third image, the third image representing at least corresponding portions of the overlapping regions of the first and second images. | The invention claimed is: 1. Apparatus comprising: at least one processor; at least one memory having computer-readable code stored thereon; a first camera module configured to provide first image data representative of a first image; a second camera module configured to provide second image data representative of a second image, wherein the first and second camera modules are arranged either side of an axis about which the first camera module is rotatable relative to the second camera module, and are arranged such that, when the first camera module is rotated relative to the second camera module by less than a threshold angle, a region of the first image overlaps a region of the second image, wherein the computer-readable code, when executed by the at least one processor, causes the at least one processor: to process the first image data and the second image data; and to generate third image data representative of a third image, the third image representing at least corresponding portions of the overlapping regions of the first and second images, wherein the apparatus is a flexible device, the first camera module being fixed to a first portion of the flexible device and the second camera module being fixed to a second portion of the flexible device, wherein the first camera module is rotatable relative to the second camera module by bending the flexible device along an axis between the first and second portions of the device to cause the device to become curved, wherein the flexible device includes a flexible display, and wherein bending the device along the axis between the first and second portions of the device causes the flexible display to become curved. 2. The apparatus of claim 1, wherein the computer-readable code, when executed by the at least one processor, causes the at least one processor: to detect rotation of the first camera module relative to the second camera module; and to be responsive to the detection of rotation to generate the third image data such that it is also representative of at least a portion of a non-overlapping region of the first image and at least a portion of a non-overlapping region of the second image. 3. The apparatus of claim 1, wherein the computer-readable code, when executed by the at least one processor, causes the at least one processor: to detect rotation of the first camera module relative to the second camera module; and to be responsive to the detection of rotation to generate the third image data such that it is representative of only the corresponding portions of the overlapping regions of the first and second images. 4. The apparatus of claim 3, wherein the computer-readable code, when executed by the at least one processor, causes the at least one processor: to detect an angle of rotation of the first camera module relative to the second camera module; and as the angle of rotation increases, gradually to reduce, in a first dimension, a size of the corresponding portions of the overlapping regions of the first and second images which are represented by the third image data. 5. The apparatus of claim 1, wherein the computer-readable code, when executed by the at least one processor, causes the at least one processor: to detect rotation of the first camera module relative to the second camera module; and to determine a direction of rotation; if the rotation is in a first direction, to generate the third image data such that it is also representative of at least a portion of a non-overlapping region of the first image and at least a portion of a non-overlapping region of the second image; and if the rotation is in a second direction, to generate the third image data such that it is representative of only the corresponding portions of the overlapping regions of the first and second images. 6. The apparatus of claim 1, wherein, the first and second camera modules are arranged such that, when the first camera module is in a non-rotated state relative to the second camera module, the first and second images do not entirely overlap. 7. The apparatus of claim 1, wherein the computer-readable code, when executed by the at least one processor, causes the at least one processor: to determine an angle of rotation of the first camera module relative to the second camera module; and to cause a graphic to be displayed on a display, the graphic being indicative of the angle of rotation. 8. The apparatus of claim 1, wherein the computer-readable code, when executed by the at least one processor, causes the at least one processor: to determine an angle of rotation of the first camera module relative to the second camera module; and to process the third image data based on the angle of rotation so as to generate fourth image data, the fourth image data representing fourth image, the fourth image being a distorted version of the third image, wherein as the angle of rotation is increased so too is the level of distortion of the fourth image. 9. The apparatus of claim 8, wherein the computer-readable code, when executed by the at least one processor, causes the at least one processor: to determine a direction of rotation of the first camera module relative to the second camera module; if the direction of rotation is in a first direction, to process the third image data such that the fourth image is distorted in a first way; and if the direction of rotation is in a second direction, to process the third image data such that the fourth image is distorted in a second, different way. 10. The apparatus of claim 8, wherein the flexible device comprises a flexible display, wherein bending the flexible device along the axis causes the flexible display to become curved and wherein the computer-readable code, when executed by the at least one processor, causes the at least one processor: to cause the fourth image to be displayed on the display. 11. The apparatus of claim 1, wherein the at least one processor is operable under the control of the computer-readable code to: determine a rate of rotation of the first camera module relative to the second camera module; to detect when the rate of rotation is in excess of a predetermined threshold; and to respond to the detection by causing the third image to be stored in the at least one memory. 12. A method comprising: providing a flexible device comprising a first camera module fixed to a first portion of the flexible device and a second camera module fixed to a second portion of the flexible device, the first camera module being configured to provide first image data representative of a first image and the second camera module configured to provide second image data representative of a second image, wherein the first and second camera modules are arranged either side of an axis about which the first camera module is rotatable relative to the second camera module by bending the flexible device to cause the flexible device to become curved, wherein the first and second camera modules are arranged such that, when the first camera module is rotated relative to the second camera module by less than a threshold angle, a region of the first image overlaps a region of the second image, processing the first image data and the second image data; and generating third image data representative of a third image, the third image representing at least corresponding portions of the overlapping regions of the first and second images, wherein the flexible device includes a flexible display, and wherein bending the device along the axis between the first and second portions of the device causes the flexible display to become curved. 13. The method of claim 12, comprising: detecting rotation of the first camera module relative to the second camera module; and responding to the detection of rotation by generating the third image data such that it is also representative of at least a portion of a non-overlapping region of the first image and at least a portion of a non-overlapping region of the second image. 14. The method of claim 12, comprising: detecting rotation of the first camera module relative to the second camera module; and responding to the detection of rotation by generating the third image data such that it is representative of only the corresponding portions of the overlapping regions of the first and second images. 15. The method of claim 12, comprising: detecting rotation of the first camera module relative to the second camera module; and determining a direction of rotation; if the rotation is in a first direction, generating the third image data such that it is also representative of at least a portion of a non-overlapping region of the first image and at least a portion of a non-overlapping region of the second image; and if the rotation is in a second direction, generating the third image data such that it is representative of only the corresponding portions of the overlapping regions of the first and second images. 16. The method of claim 12, comprising: determining an angle of rotation of the first camera module relative to the second camera module; and causing a graphic to be displayed on a display, the graphic being indicative of the angle of rotation. 17. The method of claim 12, comprising: determining an angle of rotation of the first camera module relative to the second camera module; and processing the third image data based on the angle of rotation so as to generate fourth image data, the fourth image data representing fourth image, the fourth image being a distorted version of the third image, wherein as the angle of rotation is increased so too is the level of distortion of the fourth image. 18. The method of claim 12, comprising: determining a direction of rotation of the first camera module relative to the second camera module; if the direction of rotation is in a first direction, processing the third image data such that the fourth image is distorted in a first way; and if the direction of rotation is in a second direction, processing the third image data such that the fourth image is distorted in a second, different way. 19. The method of claim 12, comprising: determining a rate of rotation of the first camera module relative to the second camera module; detecting when the rate of rotation is in excess of a predetermined threshold; and responding to the detection by causing the third image to be stored in the at least one memory. 20. Apparatus comprising: at least one processor; at least one memory having computer-readable code stored thereon; a first camera module configured to provide first image data representative of a first image; a second camera module configured to provide second image data representative of a second image, wherein the first and second camera modules are arranged either side of an axis about which the first camera module is rotatable relative to the second camera module, and are arranged such that, when the first camera module is rotated relative to the second camera module by less than a threshold angle, a region of the first image overlaps a region of the second image, wherein the computer-readable code, when executed by the at least one processor, causes the at least one processor: to process the first image data and the second image data; and to detect rotation of the first camera module relative to the second camera module; and to be responsive to the detection of rotation, to generate third image data representative of a magnified image, the magnified image representing only corresponding portions of the overlapping regions of the first and second images. 21. The apparatus of claim 20, wherein the computer-readable code, when executed by the at least one processor, causes the at least one processor: to detect an angle of rotation of the first camera module relative to the second camera module; and as the angle of rotation increases thereby causing gradual reduction in a size, in a first dimension, of the corresponding portions of the overlapping regions of the first and second images which are represented by the magnified image, gradually to reduce, in a second dimension, the size of the corresponding portions of the overlapping regions of the first and second images which are represented by the magnified image. | The apparatus described includes a processor, memory with stored code, and two camera modules. The camera modules are positioned on either side of an axis, allowing the first camera module to rotate relative to the second camera module. When the rotation is less than a certain angle, the region of the first image overlaps with the region of the second image. The code stored in memory directs the processor to process the image data from both cameras and generate a third image that represents the overlapping regions of the first and second images. | The invention describes an apparatus and method for generating a third image by processing image data from two camera modules. The camera modules are arranged on a flexible device, and when the device is bent along an axis, the first camera module can rotate relative to the second camera module. The camera modules capture overlapping regions of two images, and the processor processes the image data to generate a third image representing the corresponding portions of the overlapping regions. The processor can also detect the rotation of the camera modules and generate the third image data accordingly, either including non-overlapping regions or only the overlapping regions. The angle and direction of rotation can be determined and displayed graphically on a display. Additionally, the processor can process the third image data to generate a distorted version of the third image based on the angle of rotation, and the level and type of distortion can vary depending on the direction of rotation. Furthermore, the rate of rotation can be detected and, if it exceeds a threshold, the third image can be stored in memory. | The invention describes an apparatus and method for generating a third image by processing image data from two camera modules. The camera modules are arranged on a flexible device, allowing one camera module to rotate relative to the other when the device is bent. The processor processes the image data to create a third image representing the overlapping regions of the first and second images. The rotation of the camera modules can be detected and displayed graphically, and the processor can generate a distorted version of the third image based on the angle and direction of rotation. The rate of rotation can also be detected, and the third image can be stored in memory if it exceeds a certain threshold.
An apparatus including a first section having a display; and a second section movably connected to the first section. The second section forms a cover for the display. The cover has a first portion and a second portion movably connected to the first portion. The first and second portions are configured to cover different portions of a front of the display. The second portion is pivotably connected to the first section by the first portion. The second portion has a keyboard thereon. | What is claimed is: 1. An apparatus comprising: a first section comprising a display; and a second section movably connected to the first section, where the second section comprises a cover, where the cover comprises a first portion and a second portion movably connected to the first portion, where the first and second portions are configured to cover different portions of a front of the display, where the second portion is pivotably connected to the first section by the first portion, and where the second portion comprises a keyboard thereon, where the cover is movable relative to the first section, and the first and second portions are movable relative to each other, to provide at least two different locations of the keyboard relative to the display for a user to use the keyboard, where the cover is movable relative to the first section from a closed position over the display, at a front side of the first section, to an open position at a back side of the first section, where the keyboard directly faces the back side of the first section in the open position, where the apparatus comprises means for controlling display of information on the display based upon location of the second portion relative to the first portion and based upon location of the second section relative to the first section. 2. An apparatus as in claim 1 where the second section comprises a connector member pivotably connecting the first portion to a middle section of a back side of the first section. 3. An apparatus as in claim 2 where the connector member comprises a receiving space configured to allow a stylus to be removably mounted inside the receiving space. 4. An apparatus as in claim 1 where the second section is configured to provide at least two typing positions of the keyboard relative to the display, where a first one of the typing positions comprises the keyboard generally extending forward from a bottom side of a front of the display at an angle, where a second one of the typing positions comprises the keyboard being located above a first portion of the front of the display with keys of the keyboard being located at a front outward facing side of the apparatus and a second portion of the display being located at the front outward facing side of the apparatus. 5. An apparatus comprising: a first section comprising a display; a second section movably connected to the first section, where the second section comprises a cover, where the cover comprises a first portion and a second portion movably connected to the first portion, where the first and second portions are configured to cover different portions of a front of the display, where the second portion is pivotably connected to the first section by the first portion, and where the second portion comprises a keyboard thereon, where the cover is movable relative to the first section, and the first and second portions are movable relative to each other, to provide at least two different locations of the keyboard relative to the display for a user to use the keyboard, where the cover is movable relative to the first section from a closed position over the display, at a front side of the first section, to an open position at a back side of the first section, where the keyboard directly faces the back side of the first section in the open position; and a controller configured to control display of information on the display, where the controller is configured to display the information on only the second portion of the display when the apparatus is in the second typing position, and where the controller is configured to display the information on both the second portion of the display and the first portion of the display when the apparatus is in the first typing position. 6. An apparatus as in claim 5 where the first portion comprises a window to allow a user to view the first portion of the display when the cover is in a closed position over the display. 7. An apparatus as in claim 6 where the controller is configured to display the information on only the first portion of the display when the cover is in the closed position over the first and second portions of the display. 8. An apparatus as in claim 1 where the second section is connected to the first section such that the cover is adapted to be moved to a rear side of the first section generally flat against the rear side. 9. A method comprising: moving a second portion of a cover of an apparatus relative to a first portion of the cover from a first position to a second position to provide a first operational configuration of the apparatus, where the second portion comprises a keyboard, where the first position comprises the first and second portions covering a front of a display of the apparatus, and where the second position comprises a second portion of the display being exposed, a first portion of the display being covered by the cover, and the first and second portions of the cover being stacked together in a stacked shape one above the other with the keyboard on top of the stacked shape; moving the cover relative to the first section to provide a second different operational configuration of the apparatus where the display is completely uncovered; and a controller switching use of the display from a first operational mode in the first operation configuration, where only the second portion of the display is used, to a second operation mode in the second operational configuration where the entire display is used. 10. A method comprising: moving a cover of an apparatus relative to a tablet section of the apparatus from a first position at a first side of the tablet section to a second position at a second opposite side of the tablet section, where the first side has a display which the cover covers in the first position, where the cover comprises a keyboard, and where the cover comprises a window to view a portion of the display when the cover is in the first position; and a controller switching use of the display from a first operational mode in the first position of the cover, where only the portion of the display is used, to a second operation mode in the second position of the cover where the entire display is used. 11. A method as in claim 10 where the keyboard is located facing the second opposite side of the tablet section in the second position of the cover. 12. A non-transitory program storage device readable by a machine, tangibly embodying a program of instructions executable by the machine for performing operations, the operations comprising: controlling display of information on a display of an apparatus to only a second portion of the display when the apparatus is in a first operational configuration, where the first operational configuration comprises a cover of the apparatus covering a first portion of the display and the second portion of the display not being covered by the cover, where in the first operational configuration the information is prevented from being displayed on the first portion; and controlling display of information on the display of the apparatus to both the second portion and a first portion of the display when the apparatus is in a second operational configuration, where the second operational configuration comprises the cover not covering the display. | The apparatus consists of two sections: a display section and a cover section. The cover section can be moved and is meant to protect the display. It is divided into two parts, with each part covering a different portion of the display's front. The second part of the cover is connected to the first part and can be pivoted. This second part contains a keyboard. | The claim describes an apparatus with a display and a movable cover that has a keyboard. The cover consists of two portions that can be adjusted to cover different parts of the display. The second portion is pivotably connected to the first portion and can be moved to provide various locations for the keyboard relative to the display. The cover can be moved from a closed position over the display to an open position at the back side of the first section, where the keyboard directly faces the back side of the first section. The apparatus includes means for controlling the display of information based on the location of the second portion relative to the first portion and the location of the second section relative to the first section. The second section is also connected to the first section in a way that allows the cover to be flat against the rear side of the first section. The claim also mentions a method for operating the apparatus, as well as a controller for controlling the display in different operational configurations. Additionally, there is a description of a non-transitory program storage device that contains executable instructions for controlling the display in different operational modes. | The invention is an apparatus consisting of two sections: a display section and a cover section. The cover section is movable and is designed to protect the display. It is divided into two parts, each covering a different portion of the display's front. The second part of the cover is connected to the first part and can be pivoted. This second part incorporates a keyboard. The claim details the apparatus, which includes a display, a movable cover with a keyboard, and means for controlling the display based on the cover's position. A method for operating the apparatus, a controller for managing different display configurations, and a program storage device containing executable instructions are also described.
A method for compressing information in a communication system is provided. The method includes compressing first address data in a first packet stream by using second address data included in a second packet stream. | The invention claimed is: 1. A method for compressing information in a communication system, the method comprising: comparing first address data in a first message to second address data included in a second message to identify differences between the first and second address data; compressing, by a compressor, the first address data using the second address data based upon the comparison of the first address data and the second address data; and transmitting, sequentially, at least one packet of a first packet stream comprising the compressed first address data and at least one packet of a second packet stream comprising the second address data. 2. A method as claimed in claim 1, further comprising: providing the first address data and the second address data comprising an Internet Protocol address included in a header of a packet. 3. A method as claimed in claim 1, wherein the compressing is applied to the first address data comprising at least one of a destination address and a source address. 4. A method as claimed in claim 1, further comprising: determining if a difference between the first address data and the second address data satisfies a predefined condition. 5. A method as claimed in claim 4, further comprising: providing the predefined condition comprising a predefined level of similarity between the first address data and the second address data. 6. A method as claimed in claim 4, further comprising: satisfying the predefined condition with the first address data and the second address data having similar prefixes. 7. A method as claimed in claim 4, wherein the compressing comprises compressing the first address in response to a determination that the predefined condition is satisfied. 8. A method as claimed in claim 1, further comprising: using the second address data as a reference for the first address data. 9. A method as claimed in claim 8, further comprising: communicating from the compressor to a decompressor an indication that the second address data has been used as the reference for the first address data. 10. A method as claimed in claim 1, wherein the compressing further comprising: compressing the first address data to provide a compressed address data, comparing a size of the first address data with a size of the compressed address data, and using for transmission of an address data either the first address data or the compressed address data having a smaller size. 11. A method as claimed in claim 1, further comprising: sending information between two nodes regarding similarities of the first address data and second address data. 12. A method as claimed in claim 11, wherein the first address data and the second address data each comprises an Internet Protocol (IP) address and wherein the method further comprises: providing the information regarding similarity in prefixes of the IP addresses. 13. A method as claimed in claim 11, further comprising: providing the information regarding similarity in trailing bits or bytes of the first address data and the second address data. 14. A method as claimed in claim 1, wherein the first packet stream is transmitted over a wireless interface. 15. A method as claimed in claim 1, wherein the second address data is a compression key for the first address data. 16. A communication system, comprising: a first node comprising a compressor configured to compress address data, wherein the compressor is further configured to: compare first address data in a first message to second address data included in a second message to identify differences between the first and second address data, and compress the first address data using the second address data based upon the comparison of the first and the second address data, wherein at least one packet of a first packet stream comprising the compressed first address data and at least one packet of a second packet stream comprising the second address data are transmitted, sequentially, to a second node; and the second node comprising a decompressor configured to receive the first packet stream and a second packet stream and decompress the first address data using the second address data. 17. A communication system of claim 16, wherein the second address data is a compression key for the first address data. 18. A node for communication system, the node comprising: a compressor configured to compare first address data in a first message to second address data in a second message to identify differences between the first and second address data, and compress the first address data using the second address data based upon the comparison of the first address data and the second address data; and a transmitter configured to first transmit at least one packet of a first packet stream comprising the compressed first address data and to then transmit at least one packet of a second packet stream comprising the second address data. 19. A node for communication system of claim 18, wherein the second address data is a compression key for the first address data. 20. A node for communication system, said node comprising: a receiver configured to receive a first packet stream and a second packet stream, wherein the first packet stream comprises compressed first address data and the second packet stream comprises second address data, wherein the compressed first address data is based on a comparison of the first address data and the second address data to identify differences between the first and second address data; and a decompressor configured to decompress the compressed first address data using the second address data and the identified differences between the first and second address data. 21. A node for communication system of claim 20, wherein the second address data is a compression key for the first address data. 22. A computer program embodied on a non-transitory computer readable medium, the non-transitory computer readable medium storing code comprising computer executable instructions configured to control a processor for performing: comparing first address data in a first message to second address data included in a second message to identify differences between the first and second address data; compressing the first address data using the second address data based upon the comparison of the first address data and the second address data; and transmitting, sequentially, at least one packet of a first packet stream comprising the compressed first address data and at least one packet of a second packet stream comprising the second address data. 23. A computer program of claim 22, wherein the second address data is a compression key for the first address data. 24. A method for decompressing information in a communication system, the method comprising: receiving, sequentially, at least one packet of a first packet stream and at least one packet of a second packet stream, wherein the first packet stream comprises compressed first address data and the second packet stream comprises second address data, wherein the compressed first address data is based on a comparison of the first address data and the second address data to identify differences between the first and second address data; and decompressing, by a decompressor, the compressed first address data using the second address data. 25. A method of claim 24, wherein the second address data is a compression key for the first address data. 26. A computer program embodied on a non-transitory computer readable medium, the non-transitory computer readable medium storing code comprising computer executable instructions configured to control a processor for performing: receiving, sequentially, at least one packet of a first packet stream and at least one packet of a second packet stream, wherein the first packet stream comprises compressed first address data and the second packet stream comprises second address data, wherein the compressing comprises a comparison of the first address data and the second address data to identify differences between the first and second address data; and decompressing the compressed first address data using the second address data. 27. A computer program of claim 26, wherein the second address data is a compression key for the first address data. | This invention presents a method to compress information in a communication system. It involves compressing the first address data in a packet stream by utilizing the second address data found in another packet stream. | The invention claimed in this patent application is a method for compressing information in a communication system. The method includes comparing first address data in a first message to second address data included in a second message, and identifying differences between the two address data. A compressor then compresses the first address data using the second address data based on the comparison. The compressed first address data and the second address data are transmitted sequentially as packets in separate streams. Additional features of the method include providing the first and second address data as Internet Protocol (IP) addresses included in packet headers, compressing either the destination or source address, determining if the difference between the address data satisfies a predefined condition, using the second address data as a reference for the first address data, comparing the size of the uncompressed and compressed address data and transmitting the one with smaller size, and sending information about similarities of the address data between nodes. The patent application also claims a communication system comprising a first node with a compressor and a second node with a decompressor, where the compressor compresses the address data using the second address data and transmits the compressed and uncompressed address data in separate streams to the second node for decompression. Additionally, the patent application claims a node for a communication system with a compressor and a transmitter, and a node for a communication system with a receiver and a decompressor. The patent application further claims a computer program embodied on a non-transitory computer readable medium, the medium storing code that controls a processor to perform the method of compressing address data and transmitting it in separate streams. Finally, the patent application claims a method for decompressing information in a communication system. The method involves receiving packets of compressed and uncompressed address data in separate streams, and using a decompressor to decompress the compressed address data using the second address data. | The invention in this patent application proposes a method for compressing information in a communication system by comparing and utilizing address data from different packet streams. The method involves comparing first address data in one message with second address data in another message, identifying differences, and compressing the first address data using the second address data. The compressed and uncompressed address data are transmitted sequentially in separate streams. The invention also includes additional features such as using IP addresses, determining conditions for compression, comparing sizes of compressed and uncompressed data, and sharing information about address data similarities. The patent application also claims a communication system, nodes for compression and decompression, a computer program, and a method for decompressing information.
A method for providing image modification may include searching an image gallery based on a characteristic of a captured image, determining a correlation between the captured image and a similar image from the image gallery, the similar image sharing the characteristic, and enabling modification of the captured image based on features associated with the similar image that are not visible in the captured image. An apparatus and computer program product corresponding to the method are also provided. | What is claimed is: 1. A method comprising: detecting at least one erasable feature in a foreground of a captured image; searching an image gallery based on a characteristic of the captured image, wherein the image gallery comprises a plurality of images; determining, using a processor, a correlation between the captured image and a similar image from the image gallery, the similar image sharing the characteristic; causing the captured image to be modified by erasing the at least one erasable feature associated with the captured image, wherein the at least one erasable feature is not visible in the similar image; and causing a composite image to be displayed, the composite image comprising the captured image having the erased feature in the foreground replaced with pixels from a corresponding location in the similar image, wherein the pixels from the corresponding location in the similar image are background pixels that were blocked in the captured image by the at least one erasable feature in the foreground. 2. The method of claim 1, further comprising causing an indication of an erasable feature to be displayed in the captured image. 3. The method of claim 2, further comprising causing the erasable feature to be displayed in a distinctive manner relative to other features of the captured image. 4. The method of claim 1, further comprising causing an indication of an additional feature that is configured to be added to the captured image to be displayed based on data shown in the similar image that is not included in the captured image. 5. The method of claim 1, further comprising receiving an indication of search criteria defining a basis on which to select an image as the similar image. 6. The method of claim 1, further comprising receiving search criteria defining an allowable source associated with the image gallery from which to search for the similar image. 7. The method of claim 1, further comprising receiving an indication of a selection of an option for automatic updating of modification of the captured image in response to a future addition of an image sharing the characteristic to the image gallery. 8. The method of claim 1, wherein determining the correlation comprises aligning the similar image and the captured image. 9. The method of claim 1, wherein searching the image gallery based on the characteristic comprises searching the image gallery based on metadata indicative of a subject of the captured image. 10. The method of claim 1, wherein searching the image gallery based on the characteristic comprises searching the image gallery based on information indicative of a location of the captured image. 11. The method of claim 1, further comprising causing an indication of availability of the similar image to be provided. 12. An apparatus comprising: a processor; and a memory including computer program code, the memory and the computer program code configured to, with the processor, cause the apparatus to at least: detect at least one erasable feature in a foreground of a captured image; search an image gallery based on a characteristic of a captured image, wherein the image gallery comprises a plurality of images; determine a correlation between the captured image and a similar image from the image gallery, the similar image sharing the characteristic; cause the captured image to be modified by erasing the at least one erasable feature associated with the captured image, wherein the at least one erasable feature is not visible in the similar image; and cause a composite image to be displayed, the composite image comprising the captured image having the erased feature in the foreground replaced with pixels from a corresponding location in the similar image, wherein the pixels from the corresponding location in the similar image are background pixels that were blocked in the captured image by the at least one erasable feature in the foreground. 13. The apparatus of claim 12, wherein the memory including the computer program code is further configured to, with the processor, cause the apparatus to cause an indication of an erasable feature to be displayed in the captured image. 14. The apparatus of claim 13, wherein the memory including the computer program code is further configured to, with the processor, cause the apparatus to cause the erasable feature to be displayed in a distinctive manner relative to other features of the captured image. 15. The apparatus of claim 12, wherein the memory including the computer program code is further configured to, with the processor, cause the apparatus to cause an indication of an additional feature to be displayed that may be added to the captured image based on data shown in the similar image that is not included in the captured image. 16. The apparatus of claim 12, wherein the memory including the computer program code is further configured to, with the processor, cause the apparatus to receive an indication of search criteria that defines a basis on which to select an image as the similar image. 17. The apparatus of claim 12, wherein the memory including the computer program code is further configured to, with the processor, cause the apparatus to receive search criteria defining an allowable source associated with the image gallery from which to search for the similar image. 18. The apparatus of claim 12, wherein the memory including the computer program code is further configured to, with the processor, cause the apparatus to receive an indication of a selection of an option for automatic updating of modification of the captured image in response to a future addition of an image sharing the characteristic to the image gallery. 19. The apparatus of claim 12, wherein the memory including the computer program code is further configured to, with the processor, cause the apparatus to determine the correlation by aligning the similar image and the captured image. 20. The apparatus of claim 12, wherein the memory including the computer program code is further configured to, with the processor, cause the apparatus to search the image gallery based on the characteristic by searching the image gallery based on metadata indicative of a subject of the captured image. 21. The apparatus of claim 12, wherein the memory including the computer program code is further configured to, with the processor, cause the apparatus to search the image gallery based on the characteristic by searching the image gallery based on information indicative of a location of the captured image. 22. The apparatus of claim 12, wherein the memory including the computer program code is further configured to, with the processor, cause the apparatus to cause an indication of availability of the similar image to be displayed. 23. A computer program product comprising at least one computer-readable non-transitory storage medium having computer-executable program code instructions stored therein, the computer-executable program code instructions comprising: first program code instructions for detecting at least one erasable feature in a foreground of a captured image; second program code instructions for searching an image gallery based on a characteristic of a captured image, wherein the image gallery comprises a plurality of images; third program code instructions for determining a correlation between the captured image and a similar image from the image gallery, the similar image sharing the characteristic; fourth program code instructions for causing the captured image to be modified by erasing the at least one erasable feature associated with the captured image, wherein the at least one erasable feature is not visible in the similar image; and fifth program code instructions for causing a composite image to be displayed, the composite image comprising the captured image having the erased feature in the foreground replaced with pixels from a corresponding location in the similar image, wherein the pixels from the corresponding location in the similar image are background pixels that were blocked in the captured image by the at least one erasable feature in the foreground. 24. The computer program product of claim 23, wherein the fourth program instructions include instructions for causing an indication of an erasable feature to be displayed in the captured image. 25. The computer program product of claim 24, wherein the fourth program instructions include instructions for causing the erasable feature to be displayed in a distinctive manner relative to other features of the captured image. 26. The computer program product of claim 23, wherein the fourth program instructions include instructions for causing an indication of an additional feature to be displayed that may be added to the captured image based on data shown in the similar image that is not included in the captured image. 27. The computer program product of claim 23, further comprising sixth program code instructions for causing a dialog box to be displayed; and receiving search criteria defining a basis on which to select an image as the similar image based on a user interaction with the dialog box. 28. The computer program product of claim 23, wherein the fourth program instructions include instructions for causing an option for automatic updating of modification of the captured image to be displayed in response to a future addition of an image sharing the characteristic to the image gallery. 29. The computer program product of claim 23, wherein the third program instructions include instructions for aligning the similar image and the captured image. 30. The computer program product of claim 23, further comprising sixth program code instructions for causing an indication of availability of the similar image to be displayed. 31. An apparatus comprising: means for detecting at least one erasable feature in a foreground of a captured image; means for searching an image gallery based on a characteristic of a captured image, wherein the image gallery comprises a plurality of images; means for determining a correlation between the captured image and a similar image from the image gallery, the similar image sharing the characteristic; means for causing the captured image to be modified by erasing the at least one erasable feature associated with the captured image, wherein the at least one erasable feature is not visible in the similar image; and means for causing a composite image to be displayed, the composite image comprising the captured image having the erased feature in the foreground replaced with pixels from a corresponding location in the similar image, wherein the pixels from the corresponding location in the similar image are background pixels that were blocked in the captured image by the at least one erasable feature in the foreground. 32. The apparatus of claim 21, further comprising means for receiving search criteria. 33. A system comprising: a mobile terminal configured to cause the transmission of one or more captured images and cause a composite image to be displayed; and a network device configured to receive the one or more captured images and generate the composite image, the network device comprising a processor and a memory including computer program code, the memory and the computer program code configured to, with the processor, cause the network device to at least: detect at least one erasable feature in a foreground of a captured image of the one or more captured images; search an image gallery based on a characteristic of the captured image, wherein the image gallery comprises a plurality of images; determine a correlation between the captured image and a similar image from the image gallery, the similar image sharing the characteristic; cause the captured image to be modified by erasing the at least one erasable feature associated with the captured image, wherein the at least one erasable feature is not visible in the similar image; and generate the composite image that is displayable on the mobile terminal, the composite image comprising the captured image having the erased feature in the foreground replaced with pixels from a corresponding location in the similar image, wherein the pixels from the corresponding location in the similar image are background pixels that were blocked in the captured image by the at least one erasable feature in the foreground. 34. The system of claim 33, wherein the memory and the computer program code is further configured to, with the processor, cause the network device to at least identify an erasable feature in the captured image and cause an indication of the erasable feature to be displayed on the mobile terminal. 35. The system of claim 33, wherein the image gallery comprises the one or more captured images. 36. The system of claim 33, wherein the memory and the computer program code is further configured to, with the processor, cause the network device to at least identify an additional feature that is to be added to the captured image based on data shown in the similar image that is not included in the captured image and cause an indication of the erasable feature to be displayed on the mobile terminal. 37. The system of claim 33, wherein the mobile terminal is further configured to receive a request to generate the composite image. 38. The system of claim 33, wherein the memory and the computer program code is further configured to, with the processor, cause the network device to at least receive search criteria from the mobile terminal defining one or more allowable sources associated with the image gallery from which to search for the similar image. 39. The system of claim 33, wherein the memory and the computer program code is further configured to, with the processor, cause the network device to at least receive an indication from the mobile terminal of a selection of an option for automatic updating of modification of the captured image in response to a future addition of an image sharing the characteristic to the image gallery. 40. The system of claim 33, wherein the memory and the computer program code is further configured to, with the processor, cause the network device to at least align the similar image and the captured image to determine the correlation. 41. The system of claim 33, wherein the memory and the computer program code is further configured to, with the processor, cause the network device to at least search the image gallery based on metadata indicative of a subject of the captured image. 42. The system of claim 33, wherein the memory and the computer program code is further configured to, with the processor, cause the network device to at least search the image gallery based on the characteristic that comprises searching the image gallery based on information indicative of a location of the captured image. 43. The system of claim 33, wherein the memory and the computer program code is further configured to, with the processor, cause the network device to at least identify an availability of the similar image to be provided and cause an indication of the availability of the similar image to be displayed on the mobile terminal. | This invention relates to a technique for modifying images. It involves searching an image gallery using certain characteristics of a captured image, and establishing a connection between the captured image and a similar image from the gallery that shares these characteristics. By doing so, it becomes possible to modify the captured image based on features associated with the similar image that cannot be seen in the captured image. The invention also encompasses the corresponding apparatus and computer program product. | The present disclosure describes a method, apparatus, computer program product, and system for modifying a captured image by erasing certain features and replacing them with pixels from a similar image. The method includes detecting erasable features in the foreground of a captured image and searching an image gallery for a similar image based on a characteristic of the captured image. The method further involves determining a correlation between the captured image and the similar image, erasing the erasable features from the captured image, and creating a composite image by replacing the erased features with pixels from the corresponding location in the similar image. The apparatus includes a processor and a memory that store computer program code to execute the aforementioned method. The computer program product comprises computer-readable storage medium with program code instructions for performing the method. The system includes a mobile terminal and a network device, wherein the mobile terminal transmits the captured image to the network device for generating the composite image. | This invention presents a technique for modifying images by searching an image gallery for similar images based on certain characteristics of a captured image. It allows for the erasure of specific features in the captured image and their replacement with corresponding pixels from the similar image. The invention includes the method, apparatus, computer program product, and system necessary for implementing this technique.
Various techniques for service access point configuration for mobile terminals of wireless systems are provided. Pre-configured service access point settings may be provided on a multimedia memory card with a client application capable of configuring the service access point settings in the mobile terminal from the pre-configured service access point settings on the multimedia memory card. Over-the-air updating of service access point settings may be performed by communication between a service access point and a mobile terminal or a client application on the mobile terminal for automatically configuring service access point settings on the mobile terminal based upon information provided by the service access point. Service content specific pricing in the mobile domain is also provided. Service content specific pricing content delivery may be provided through a particular service access point configured for the service content specific pricing. | The invention claimed is: 1. A method comprising: wirelessly receiving, at a mobile terminal, a service via a first service access point to a network; automatically and periodically initiating, at the mobile terminal, a request to receive, from the first service access point, a service access point setting to access the service via a second service access point; wirelessly receiving, at the mobile terminal, the service access point setting and at least one instruction via the first service access point; and replacing, at the mobile terminal, a current setting associated with the first service access point with the received setting based, at least in part, on the at least one instruction, wherein the first and second service access points operate independently from each other as a data tunnel connecting the mobile terminal to the service via a gateway. 2. A method of claim 1, further comprising: establishing a communication connection with the second service access point; and accessing the service through the second service access point using the received setting. 3. A method of claim 1, wherein the at least one instruction comprises timing for the initiation of the request, during either a transition of service access point settings, or after the received setting is implemented, or a combination thereof. 4. A method of claim 3, further comprising: varying implementation timing of the received setting based, at least in part, on one of a plurality of staggered periods established for a plurality of mobile terminals. 5. A method of claim 1, wherein the at least one instruction is associated with an operator of the network, a service provider, a content provider, an enterprise, or a combination thereof. 6. A method of claim 1, wherein the mobile terminal is a mobile phone. 7. A method of claim 1, wherein either the first service access point and a second service access point are included in one network node, or the first service access point and the second service access point are respectively included in two network nodes. 8. A method of claim 1, wherein the network is configured to provide exclusive service access points for specific content. 9. A method of claim 1, further comprising: initiating a switching to the second service access point by the network. 10. A method of claim 1, wherein the service access point setting for the second service access point is configured for delivery of content-specific pricing. 11. A method of claim 1, wherein the service access point setting is identified as needed to be updated by the network. 12. A method of claim 1, wherein the first and second service access points further operate independently from each other as a data tunnel between a gateway support node and the service, and wherein the gateway support node supports the gateway for digital video broadcasting, digital audio broadcasting, multimedia broadcast/multicast service, enhanced data rates for global evolution, wideband code division multiple access, code division multiple access, wireless local area network, Bluetooth, or a combination thereof. 13. An apparatus comprising: at least one processor; and at least one memory including computer program code, the at least one memory and the computer program code configured to, with the at least one processor, cause the apparatus to perform at least the following, wirelessly receive a service via existing first service access point to a network; automatically and periodically initiate a request to receive from the first service access point a service access point setting to access the service via a second service access point; wirelessly receive the service access point setting and at least one instruction via the first service access point; and replace a current setting associated with the first service access point with the received setting based, at least in part, on the at least one instruction, wherein the apparatus is embedded in a mobile terminal, and the first and second service access points operate independently from each other as a data tunnel connecting the mobile terminal to the service via a gateway. 14. An apparatus of claim 13, wherein the apparatus is further caused to: establish a communication connection with the second service access point; and access the service through the second service access point using the received setting. 15. An apparatus of claim 13, wherein the at least one instruction comprises timing for the initiation of the request, during either a transition of service access point settings, or after the received setting is implemented, or a combination thereof. 16. An apparatus of claim 15, wherein the apparatus is further caused to: vary implementation timing of the received setting based, at least in part, on one of a plurality of staggered periods established for a plurality of mobile terminals. 17. An apparatus of claim 13, wherein the at least one instruction is associated with an operator of the network, a service provider, a content provider, an enterprise, or a combination thereof. 18. An apparatus of claim 13, wherein the mobile terminal is a mobile phone. 19. An apparatus of claim 13, wherein either the first service access point and a second service access point are included in one network node, or the first service access point and the second service access point are respectively included in two network nodes. 20. An apparatus of claim 13, wherein the network is configured to provide exclusive service access points for specific content. 21. An apparatus of claim 13, wherein the apparatus is further caused to: initiate a switching to the second service access point by the network. 22. An apparatus of claim 13, wherein the service access point setting for the second service access point is configured for delivery of content-specific pricing. 23. An apparatus of claim 13, wherein the service access point setting is identified as needed to be updated by the network. 24. An apparatus of claim 13, wherein the first and second service access points further operate independently from each other as a data tunnel between a gateway support node and the service, and wherein the gateway support node supports the gateway for digital video broadcasting, digital audio broadcasting, multimedia broadcast/multicast service, enhanced data rates for global evolution, wideband code division multiple access, code division multiple access, wireless local area network, Bluetooth, or a combination thereof. 25. A non-transitory computer-readable storage medium carrying one or more sequences of one or more instructions which, when executed by one or more processors, cause an apparatus to at least perform the following steps: wirelessly receiving a service via a first service access point to a network; automatically and periodically initiating a request to receive, from the first service access point, a service access point setting to access the service via a second service access point; wirelessly receiving, at the mobile terminal, the service access point setting and at least one instruction via the first service access point; and replacing, at the mobile terminal, a current setting associated with the first service access point with the received setting based, at least in part, on the at least one instruction, wherein the apparatus is embedded in a mobile terminal, and the first and second service access points operate independently from each other as a data tunnel connecting the mobile terminal to the service via a gateway. 26. A non-transitory computer-readable storage medium of claim 25, wherein the apparatus is caused to further perform: establishing a communication connection with the second service access point; and accessing the service through the second service access point using the received setting. | This invention proposes techniques for configuring service access points in mobile terminals of wireless systems. It introduces pre-configured settings that can be stored on a multimedia memory card and a client application capable of configuring the service access point settings in the mobile terminal using these pre-configured settings. Additionally, it suggests over-the-air updating of service access point settings through communication between a service access point and a mobile terminal or a client application. This allows automatic configuration of the service access point settings based on information provided by the service access point. Furthermore, the invention also encompasses the concept of service content specific pricing in the mobile domain. It suggests delivering service content specific pricing through a service access point that is specifically configured for the desired pricing model. | The invention claim describes a method and apparatus for accessing a service through different service access points in a network. The method involves wirelessly receiving a service through a first service access point and periodically initiating a request to receive a service access point setting from the first service access point. The received setting is then used to replace the current setting associated with the first service access point. The first and second service access points operate independently as a data tunnel connecting the mobile terminal to the service via a gateway. The apparatus includes at least one processor and memory configured to perform the method steps. The apparatus is embedded in a mobile terminal. Additionally, a computer-readable storage medium is provided for carrying out the method steps. | This invention presents techniques for configuring service access points in mobile terminals of wireless systems. It suggests the use of pre-configured settings stored on a multimedia memory card and a client application to configure these settings. The invention also proposes over-the-air updating of service access point settings, allowing for automatic configuration based on information provided by the service access point. Furthermore, it introduces the concept of service content specific pricing in the mobile domain, delivering pricing information through a specially configured service access point. The invention claims a method and apparatus for accessing services through different service access points in a network. The apparatus, embedded in a mobile terminal, includes a processor and memory for performing the method steps. Additionally, a computer-readable storage medium is provided to carry out the method.
A method, apparatus and computer program product are provided for displaying first media content item with a second media content item inserted within the display of the first media content item. In particular, the second media content item can be displayed with the first media content item when location information associated with the second media content item describes a location with a capture zone of the first media content item. | What is claimed is: 1. A method comprising: receiving a first media content item that includes location information; determining a capture zone for the first media content item based upon the location information; receiving a second media content item that includes location information; and determining to render at a user interface a presentation of the second media content item within a presentation of the first media content item when the location information of the second media content item indicates that the second media content item is or was located within the capture zone. 2. The method of claim 1, wherein the presentation of the second media content item is rendered at a location within the presentation of the first media content item that is associated with the location where the second media content item is found within the capture zone. 3. The method of claim 2, further comprising: updating the presentation of the second media content item when the location information of the first media content item changes, when the location information of the second media content item changes, or a combination thereof. 4. The method of claim 2, further comprising: varying a size of the presentation of the second media content item depending on the distance between where the first media content item was captured and where the second media content item was located. 5. The method of claim 1, wherein the second media content item further includes orientation information, zoom information, or a combination thereof, and the presentation of the second media content item is rendered according to the orientation information, zoom information, or a combination thereof, with respect to the location information, orientation information, zoom information, or a combination thereof, of the first media content item. 6. The method of claim 1, further comprising determining to render an indication of the second media content item within the presentation of the first media content item when the location information of the second media content item indicates that the second media content item is located outside the capture zone but within a predetermined range of the capture zone. 7. The method of claim 6, wherein when location information of a plurality of second media content items indicate that the second media content items are or were located within the capture zone, the indication includes one or more real world objects, one or more virtual objects, a list of real world objects, a list of virtual objects, a list of real world and virtual objects, a link to real world objects or to a list of the real world objects, a link to virtual objects or to a list of the virtual objects, a link to real world and virtual objects or to a list of the real world and virtual objects, or a combination thereof. 8. The method of claim 1, further comprising: determining to render the presentation of the second media content item to be activated either to trigger presentation of additional information associated with the second media content item, or to transmit a message to an entity associated with the second media content item, or a combination thereof. 9. The method of claim 8, wherein the additional information associated with the second media content item includes a person profile, an activity status of the person, music currently being played by a device of the person, historical location information, information of a nearby device, person or object, or a combination thereof. 10. The method of claim 1, further comprising: determining to render a timeline of the first media content item associated with one time point or period, wherein the timeline is to be activated either to trigger presentation of a scene of the first media content item associated with another time point or period, or to update the presentation of the second media content item associated with the different time point or period, or a combination thereof. 11. The method of claim 1, wherein the first and second media content media content items include a photograph, thumbnail, video, icon, avatar, animation, model, bitmap, digital visual object, object represented in text, 2D, or 3D, or a combination thereof. 12. The method of claim 1, further comprising: determining to render at the user interface a map presentation; receiving user selection of a location on the map presentation; and moving the presentation of the second media content item to the selected location. 13. An apparatus comprising: at least one processor; and at least one memory including computer program code for one or more programs, the at least one memory and the computer program code configured to, with the at least one processor, cause the apparatus to perform at least the following, receive a first media content item that includes location information; determine a capture zone for the first media content item based upon the location information; receive a second media content item that includes location information; and determine to render at a user interface a presentation of the second media content item within a presentation of the first media content item when the location information of the second media content item indicates that the second media content item is or was located within the capture zone. 14. The apparatus of claim 13, wherein the presentation of the second media content item is rendered at a location within the presentation of the first media content item that is associated with the location where the second media content item is found within the capture zone. 15. The apparatus of claim 14, wherein the apparatus is further caused to: update the presentation of the second media content item when the location information of the first media content item changes, when the location information of the second media content item changes, or a combination thereof. 16. The apparatus of claim 14, wherein the apparatus is further caused to: vary a size of the presentation of the second media content item depending on the distance between where the first media content item was captured and where the second media content item was located. 17. The apparatus of claim 13, wherein the apparatus is further caused to: receive orientation information, zoom information, or a combination thereof, with respect to the second media content item, and to render the presentation of the second media content item according to the orientation information, zoom information, or a combination thereof, with respect to the location information, orientation information, zoom information, or a combination thereof, of the first media content item. 18. The apparatus of claim 13, wherein the apparatus is further caused to: determine the capture zone by using the location information of the first media content item and orientation information of the first media content item. 19. The apparatus of claim 13, wherein the apparatus is further caused to: determine to render an indication of the second media content item within the presentation of the first media content item when the location information of the second media content item indicates that the second media content item is located outside the capture zone but within a predetermine range of the capture zone. 20. The apparatus of claim 13, wherein the apparatus is further caused to: determine whether the location information of the second media content item describes a location within the capture zone. 21. The apparatus of claim 13, wherein the location information of the second media content item is associated with a location of a mobile device. 22. The apparatus of claim 13, wherein the apparatus is further caused to: receive orientation information of the second media content item, where the location information and the orientation information of the second media content item are associated with a location and orientation of a mobile device. 23. A computer-readable storage medium carrying one or more sequences of one or more instructions which, when executed by one or more processors, cause an apparatus to perform at least the following steps: receiving a first media content item wherein the first media content item includes location information; determining a capture zone for the first media content item based on the location information; receiving a second media content item wherein the second media content item includes location information; and determining to render at a user interface a presentation of the second media content item within a presentation of the first media content item when the location information of the second media content item indicates that the second media content item is or was located within the capture zone. 24. The computer-readable storage medium of claim 23, wherein the apparatus is caused to further perform: receiving the location information of the second media content item that is associated with the location of a mobile device. 25. A system comprising: a transmitter module configured to transmit location information associated with the location of the transmitter module; and a receiver module configured to: receive a first media content item and a second media content, wherein the first media content item includes location information; determine a capture zone for the first media content item based on the location information of the first media content item; associate the location information of the transmitter module with the second media content item; and determine to render at a user interface a presentation of the second media content item within a presentation of the first media content item when the location information associated with the second media content item indicates that the second media content item is or was located within the capture zone. | The invention relates to displaying two media content items together, where the second item is inserted within the first item. This can be done by considering the location information associated with the second item, which could describe a location that falls within the capture zone of the first item. | Claim 1: A method of rendering media content items within a capture zone. Claim 2: The method of claim 1, wherein the presentation of the second media content item is rendered at a location associated with the location of the second media content item within the capture zone. Claim 3: The method of claim 2, further comprising updating the presentation of the second media content item based on changes in the location information of the first and second media content items. Claim 4: The method of claim 2, further comprising varying the size of the presentation of the second media content item based on the distance between the capture location of the first media content item and the location of the second media content item. Claim 5: The method of claim 1, wherein the second media content item includes orientation and zoom information, and the presentation of the second media content item is rendered based on the orientation and zoom information in relation to the location information of the first media content item. Claim 6: The method of claim 1, further comprising rendering an indication of the second media content item within the presentation of the first media content item when the second media content item is located outside the capture zone but within a predetermined range. Claim 7: The method of claim 6, wherein the indication includes real world objects, virtual objects, or a combination thereof, associated with the second media content item. Claim 8: The method of claim 1, further comprising rendering the presentation of the second media content item to trigger presentation of additional information associated with the second media content item or to transmit a message to an entity associated with the second media content item. Claim 9: The method of claim 8, wherein the additional information includes person profiles, activity status, music playing, historical location information, or information of nearby devices, persons, or objects. Claim 10: The method of claim 1, further comprising rendering a timeline of the first media content item that can trigger presentation of scenes associated with different time points or update the presentation of the second media content item. Claim 11: The method of claim 1, wherein the media content items include photographs, videos, thumbnails, icons, avatars, or digital visual objects. Claim 12: The method of claim 1, further comprising rendering a map presentation, receiving a user-selected location on the map, and moving the presentation of the second media content item to the selected location. Claim 13: An apparatus for rendering media content items within a capture zone. Claim 14: The apparatus of claim 13, wherein the presentation of the second media content item is rendered at a location associated with the location of the second media content item within the capture zone. Claim 15: The apparatus of claim 14, further comprising updating the presentation of the second media content item based on changes in the location information of the first and second media content items. Claim 16: The apparatus of claim 14, further comprising varying the size of the presentation of the second media content item based on the distance between the capture location of the first media content item and the location of the second media content item. Claim 17: The apparatus of claim 13, further comprising rendering the presentation of the second media content item based on orientation and zoom information in relation to the location information of the first media content item. Claim 18: The apparatus of claim 13, further comprising rendering an indication of the second media content item within the presentation of the first media content item when the second media content item is located outside the capture zone but within a predetermined range. Claim 19: The apparatus of claim 13, further comprising rendering the presentation of the second media content item to trigger presentation of additional information associated with the second media content item or to transmit a message to an entity associated with the second media content item. Claim 20: The apparatus of claim 13, further comprising rendering a timeline of the first media content item to trigger presentation of scenes associated with different time points or update the presentation of the second media content item. Claim 21: The apparatus of claim 13, further comprising rendering a map presentation and moving the presentation of the second media content item to a user-selected location on the map. Claim 22: A computer-readable storage medium containing instructions for rendering media content items within a capture zone. Claim 23: The computer-readable storage medium of claim 22, wherein the instructions further include associating location information with a mobile device for the second media content item. Claim 24: A system with a transmitter module and receiver module for rendering media content items within a capture zone, with the receiver module associating location information of the transmitter module with the second media content item. | The invention pertains to a method, apparatus, computer-readable storage medium, and system for displaying two media content items together, where the second item is inserted within the first item. The method involves rendering the presentation of the second media content item at a location associated with its location information within the capture zone. This presentation can be updated based on changes in the location information of both media content items, and the size of the presentation can vary depending on the distance between the capture location of the first media content item and the location of the second media content item. Additional features include rendering indications of the second media content item within the presentation of the first media content item and triggering the presentation of additional information associated with the second media content item. The apparatus, computer-readable storage medium, and system provide similar functionalities.
System and method for power saving transmission in a wireless communications networks. In one embodiment, a communications device includes a transceiver configured to transmit or receive frames over a peer communications link to or from another communications device in a wireless communications network. The communications device also includes a controller configured to initiate a service period for transmission of data frames to the another communications device. The controller is also configured to terminate the service period following an acknowledgement to a transmission of a last data frame therein addressed to either the communications device or the another communications device. | What is claimed is: 1. A method comprising, establishing a peer-to-peer bi-directional service period between a pair of peer-to-peer wireless communication devices neither of which is an access point, wherein the pair of peer-to-peer wireless communication devices comprise a first wireless communication device and a second wireless communication device communicating directly with each other in an ad hoc wireless communication network; receiving at the second wireless communication device a first end of service period indication from the first wireless communication device, said first end of service period indication being effective to indicate to the second wireless communication device that the first wireless communication device does not have data left to transmit during the bi-directional service period; keeping the bi-directional service period open for communication of data between the first wireless communication device and the second wireless communication device until a second end of service period indication is transmitted from the second wireless communication device to the first wireless communication device, the second end of service period indication being effective to indicate to the first wireless communication device that the second wireless communication device does not have data left to transmit during the bi-directional service period; and terminating the bi-directional service period in response to transmitting the second end of service period indication to the first wireless communication device so that the peer-to-peer bi-directional service period does not end and communication of data is kept open until a first end of service period indication is received by the second wireless communication device from the first wireless communication device and the second end of service period indication is transmitted from the second wireless communication device to the first wireless communication device. 2. A method according to claim 1, wherein at least one of the first wireless communication device and the second wireless communication device is in a power save supported-active mode during the bi-directional service period. 3. A method according to claim 1, wherein the bi-directional service period is initiated by either the first wireless communication device or the second wireless communication while in a power save supported-doze mode. 4. A method according to claim 1, wherein the second wireless communication device sends an acknowledgement back to the first wireless communication device indicating receipt of the first end of service period indication. 5. A method according to claim 4, wherein the acknowledgement sent by the second wireless communication device and received by the first wireless communication device includes the second end of service period indication terminating the bi-directional service period. 6. A method according to claim 1, wherein the second wireless communication device transmits data to the first wireless communication device after receiving the first end of service period indication and before transmitting the second end of service period indication. 7. A wireless communication device comprising, a transmitter for establishing a peer-to-peer bi-directional service period between the wireless communication device and a second wireless communication device wherein the wireless communication device and the second wireless communication device are a pair of peer-to-peer wireless communication devices, neither of which is an access point, and communicate directly with each other in an ad hoc wireless communication network, and transmitting to the second wireless communication device a first end of service period indication, said first end of service period indication being effective to indicate to the second wireless communication device that the wireless communication device does not have data left to transmit during the bi-directional service period wherein the bi-directional service period is kept open for communication of data between the wireless communication device and the second wireless communication device until a second end of service period indication from the second wireless communication device is received by the wireless communication device; and a receiver for receiving from the second wireless communication device the second end of service period indication effective to indicate to the wireless communication device that the second wireless communication device does not have data left to transmit during the bi-directional service period and wherein the bi-directional service period is terminated when the second end of service period indication is received by the wireless communication device so that the peer-to-peer bi-directional service period does not end and communication of data is kept open until a first end of service period indication is transmitted to the second wireless communication device by the wireless communication device and the second end of service period indication is received from the second wireless communication device by the wireless communication device. 8. A wireless communication device according to claim 7, wherein at least one of the wireless communication device and the second wireless communication device is in a power save supported-active mode during the bi-directional service period. 9. A wireless communication device according to claim 7, wherein the bi-directional service period is initiated by either the wireless communication device while in a power save supported-doze mode. 10. A wireless communication device according to claim 7, wherein the second wireless communication device sends an acknowledgement back to the first wireless communication device indicating receipt of the first end of service period indication. 11. A wireless communication device according to claim 10, wherein the acknowledgement sent by the second wireless communication device and received by the first wireless communication device includes the second end of service period indication terminating the bi-directional service period. 12. A wireless communication device according to claim 7, wherein the second wireless communication device transmits data to the first wireless communication device after receiving the first end of service period indication and before transmitting the second end of service period indication. 13. A method comprising, establishing a peer-to-peer bi-directional service period between a wireless communication device and a second wireless communication device, wherein the wireless communication device and the second wireless communication device are a pair of peer-to-peer wireless communication devices, neither of which is an access point, and communicate directly with each other in an ad hoc wireless communication network, and transmitting to the second wireless communication device a first end of service period indication, said first end of service period indication being effective to indicate to the second wireless communication device that the wireless communication device does not have data left to transmit during the bi-directional service period wherein the bi-directional service period is kept open for communication of data between the wireless communication device and the second wireless communication device until a second end of service period indication is received by the wireless communication device; and receiving from the second wireless communication device the second end of service period indication effective to indicate to the wireless communication device that the second wireless communication device does not have data left to transmit during the bi-directional service period and wherein the bi-directional service period is terminated when the second end of service period indication is received by the wireless communication device so that the peer-to-peer bi-directional service period does not end and communication of data is kept open until a first end of service period indication is transmitted to the second wireless communication device from the wireless communication device and the second end of service period indication is received by the wireless device from the second wireless communication device. 14. A method according to claim 13, wherein at least one of the wireless communication device and the second wireless communication device is in a power save supported-active mode during the bi-directional service period. 15. A method according to claim 13, wherein the bi-directional service period is initiated by the wireless communication device while in a power save supported-doze mode. 16. A method according to claim 13, wherein the second wireless communication device sends an acknowledgement back to the first wireless communication device indicating receipt of the first end of service period indication. 17. A method according to claim 16, wherein the acknowledgement sent by the second wireless communication device and received by the first wireless communication device includes the second end of service period indication terminating the bi-directional service period. 18. A method according to claim 13, wherein the second wireless communication device transmits data to the first wireless communication device after receiving the first end of service period indication and before transmitting the second end of service period indication. | The present invention relates to a system and method for power saving transmission in a wireless communications network. The system includes a communications device with a transceiver for transmitting and receiving frames to and from another device in the network. The device also includes a controller that initiates a service period for transmitting data frames to the other device. The service period is terminated when a last data frame is acknowledged by either the communications device or the other device. This power-saving transmission method helps optimize energy usage in wireless networks. | The claims describe a method and a wireless communication device for establishing a peer-to-peer bi-directional service period between two wireless communication devices. The method includes receiving and transmitting end of service period indications to indicate whether there is data left to transmit during the bi-directional service period. The communication device includes a transmitter and a receiver for establishing and terminating the bi-directional service period based on the received indications. The method and device can operate in power save supported modes and allow for the transmission of data between the devices during the bi-directional service period. | This invention is about a system and method that improves power saving transmission in wireless networks. The system includes a device with a transceiver and a controller that initiates a service period for transmitting data frames to another device. The service period ends when a last data frame is acknowledged. This method optimizes energy usage in wireless networks. The invention also includes a method and device for establishing a peer-to-peer bi-directional service period between two devices. The device has a transmitter and receiver for establishing and terminating the service period based on indications of remaining data to transmit. This allows for transmission of data between the devices while saving power.
Method, apparatus, and computer program product embodiments of the invention are disclosed to automatically advertise a change in service offering of a wireless first device in wireless networks. In an example embodiment of the invention, if there is a change in service offering of the first device that is connected to a wireless second device, the first device automatically generates a reassociation request frame and transmits it to the second device. In addition to the standard processing of the reassociation request frame, the second device considers the received reassociation request frame as a trigger to respond by transmitting a generic advertisement service request to the first device. The first device will then have an opportunity to transmit its updated and up-to-date service description to the second device in a generic advertisement service response frame. The second device buffers the first device's updated service description and makes it available to other wireless devices searching the network for services, to facilitate network selection. | What is claimed is 1. A method, comprising: changing a service offering in a device that is wirelessly connected to a second device; generating in the first device a reassociation request frame including a dedicated field including a selectable indication, the selectable indication capable of being set to a first value to trigger a generic advertisement service request or to a second value to indicate that the reassociation request frame was sent for some other reason than a change in service offering, the reassociation request frame being generated in response to the change in the service offering, including the selectable indication being set to the first value to trigger the second device to issue the generic advertisement service request; transmitting the reassociation request frame to the second device; receiving from the second device a generic advertisement service request in response to the transmitted reassociation request frame; and transmitting a generic advertisement service response frame to the second device, with an updated service description corresponding to the change in the service offering. 2. The method of claim 1, further comprising: said device being a peer-to-peer wireless client device and said second device being a peer-to-peer wireless group owner device in a peer-to-peer wireless network. 3. An apparatus, comprising: a hardware processor configured to change a service offering; said processor further configured to generate a reassociation request frame including a dedicated field including a selectable indication, the selectable indication capable of being set to a first value to trigger a generic advertisement service request or to a second value to indicate that the reassociation request frame was sent for some other reason than a change in service offering, the reassociation request frame being generated in response to the change in the service offering, including the selectable indication being set to the first value to trigger a wirelessly connected device to issue the generic advertisement service request; a transceiver configured to transmit the reassociation request frame to the wirelessly connected device; said transceiver further configured to receive from the wirelessly connected device, a generic advertisement service request in response to the transmitted reassociation request frame; and said transceiver further configured to transmit a generic advertisement service response frame to the wirelessly connected device, with an updated service description corresponding to the change in the service offering. 4. The apparatus of claim 3, further comprising: said apparatus device being a peer-to-peer wireless client device and said wirelessly connected device being a peer-to-peer wireless group owner device in a peer-to-peer wireless network. 5. A computer readable non-transitory medium storing program instructions, which when executed by a computer processor, perform the steps comprising: changing a service offering in a device that is wirelessly connected to a second device; generating a reassociation request frame including a dedicated field including a selectable indication, the selectable indication capable of being set to a first value to trigger a generic advertisement service request or to a second value to indicate that the reassociation request frame was sent for some other reason than a change in service offering, the reassociation request frame being generated in response to the change in the service offering, including the selectable a indication being set to the first value to trigger the second device to issue the generic advertisement service request; transmitting the reassociation request frame to the second device; receiving from the second device a generic advertisement service request in response to the transmitted reassociation request frame; and transmitting a generic advertisement service response frame to the second device, with an updated service description corresponding to the change in the service offering. 6. A method, comprising: forming by a device, a wireless network with one or more devices; receiving by the device, a reassociation request frame from at least one of the one or more devices, including a dedicated field including a selectable indication, the selectable indication capable of being set to a first value to trigger a generic advertisement service request or to a second value to indicate that the reassociation request frame was sent for some other reason than a change in service offering, the reassociation request frame being received, including the selectable indication being set to the first value to trigger the device to issue a generic advertisement service request; transmitting by the device, to said at least one device a generic advertisement service request in response to the received reassociation request frame; receiving by the device, a generic advertisement service response frame from said at least one device, with an updated service description; storing by the device, the updated service description, and providing by the device, the stored updated service description to any device requesting such information. 7. The method of claim 6, further comprising: said device being a peer-to-peer wireless group owner device and said at least one device being a peer-to-peer wireless client device in a peer-to-peer wireless network. 8. An apparatus, comprising: a hardware processor; a memory; and a transceiver configured to form a network with one or more devices; said transceiver further configured to receive a reassociation request frame from at least one of the one or more devices, including a dedicated field including a selectable indication, the selectable indication capable of being set to a first value to trigger a generic advertisement service request or to a second value to indicate that the reassociation request frame was sent for some other reason than a change in service offering, the reassociation request frame being received, including the selectable indication being set to the first value to trigger the apparatus to issue a generic advertisement service request; said transceiver further configured to transmit to said at least one device a generic advertisement service request in response to the received reassociation request frame; said transceiver further configured to receive a generic advertisement service response frame from said at least one device, with an updated service description; said processor further configured to cause the memory to store the updated service description; and said transceiver further configured to provide the stored updated service description to any device requesting such information. 9. The apparatus of claim 8, further comprising: said apparatus being a peer-to-peer wireless group owner device and said at least one device being a peer-to-peer wireless client device in a peer-to-peer wireless network. 10. A computer readable non-transitory medium storing program instructions, which when executed by a computer processor, perform the steps comprising: forming by a device, a wireless network with one or more devices; receiving by the device, a reassociation request frame from at least one of the one or more devices, including a dedicated field including a selectable indication, the selectable indication capable of being set to a first value to trigger a generic advertisement service request or to a second value to indicate that the reassociation request frame was sent for some other reason than a change in service offering, the reassociation request frame being received, including the selectable indication being set to the first value to trigger the device to issue a generic advertisement service request; transmitting by the device, to said at least one device a generic advertisement service request in response to the received reassociation request frame; receiving by the device, a generic advertisement service response frame from said at least one device, with an updated service description; storing by the device, the updated service description; and providing by the device, the stored updated service description to any device requesting such information. 11. The computer readable medium of claim 10, further comprising: said computer processor being in a device that is a peer-to-peer wireless group owner device and said at least one device being a peer-to-peer wireless client device in a peer-to-peer wireless network. 12. An apparatus, comprising: a hardware processor; at least one memory including at least one computer program code; the at least one memory and the at least one computer program code configured to, with the processor, cause the apparatus at least to: change a service offering; generate a reassociation request frame including a dedicated field including a selectable indication, the selectable indication capable of being set to a first value to trigger a generic advertisement service request or to a second value to indicate that the reassociation request frame was sent for some other reason than a change in service offering, the reassociation request frame being generated in response to the change in the service offering, including the selectable a indication being set to the first value to trigger a device receiving the request frame, to issue a generic advertisement service request; transmit the reassociation request frame to a wirelessly connected device; receive a generic advertisement service request from the wirelessly connected device in response to the transmitted reassociation request frame; and transmit a generic advertisement service response frame to the wirelessly connected device, with an updated service description corresponding to the change in the service offering. 13. An apparatus, comprising: a hardware processor; at least one memory including at least one computer program code; the at least one memory and the at least one computer program code configured to, with the processor, cause the apparatus at least to: form a network with one or more devices; receive a reassociation request frame from at least one of the one or more devices, including a dedicated field including a selectable indication, the selectable indication capable of being set to a first value to trigger a generic advertisement service request or to a second value to indicate that the reassociation request frame was sent for some other reason than a change in service offering, the reassociation request frame being received, including the selectable indication being set to the first value to trigger the apparatus to issue a generic advertisement service request; transmit a generic advertisement service request to said at least one device in response to the received reassociation request frame; receive a generic advertisement service response frame from said at least one device, with an updated service description; store in the at least one memory the updated service description; and said processor further configured to provide the stored updated service description to any device requesting such information. | This invention relates to automatically advertising a change in service offering of a wireless device in wireless networks. When there is a change in service offering of a connected wireless device, a reassociation request frame is automatically generated and transmitted to the connected device. The connected device responds by transmitting a generic advertisement service request. The updated service description is then transmitted to the connected device in a generic advertisement service response frame. The connected device buffers the updated service description and makes it available to other devices in the network to aid in network selection. | Claim 1 describes a method that includes the following steps: - Changing a service offering in a device that is wirelessly connected to a second device. - Generating a reassociation request frame in the first device, which includes a dedicated field that can be set to trigger a generic advertisement service request or indicate a different reason for sending the reassociation request frame. This frame is generated in response to the change in the service offering and is set to trigger the second device to issue the generic advertisement service request. - Transmitting the reassociation request frame to the second device. - Receiving a generic advertisement service request from the second device in response to the transmitted reassociation request frame. - Transmitting a generic advertisement service response frame to the second device, including an updated service description corresponding to the change in the service offering. Claim 2 is dependent on claim 1 and further includes the detail that the device is a peer-to-peer wireless client and the second device is a peer-to-peer wireless group owner in a peer-to-peer wireless network. Claim 3 describes an apparatus that includes a hardware processor configured to change a service offering, generate a reassociation request frame, and receive and transmit frames. The apparatus also includes a transceiver for communication purposes. Claim 4 is dependent on claim 3 and further includes the detail that the apparatus is a peer-to-peer wireless client device and the wirelessly connected device is a peer-to-peer wireless group owner device in a peer-to-peer wireless network. Claim 5 describes a computer-readable non-transitory medium storing program instructions that, when executed by a computer processor, perform the steps of the method described in claim 1. Claim 6 describes a method that includes the steps of forming a wireless network with one or more devices and receiving a reassociation request frame from at least one of the devices. This frame includes a selectable indication to trigger a generic advertisement service request. The method also includes transmitting a generic advertisement service request and receiving a generic advertisement service response frame with an updated service description. The method further includes storing the updated service description and providing it to any device that requests it. Claim 7 is dependent on claim 6 and includes the detail that the device is a peer-to-peer wireless group owner device and the at least one device is a peer-to-peer wireless client device in a peer-to-peer wireless network. Claim 8 describes an apparatus that includes a hardware processor, memory, and a transceiver. The transceiver is used to form a network, receive a reassociation request frame from at least one device, transmit a generic advertisement service request, receive a generic advertisement service response frame, and provide the stored updated service description. Claim 9 is dependent on claim 8 and includes the detail that the apparatus is a peer-to-peer wireless group owner device and the at least one device is a peer-to-peer wireless client device in a peer-to-peer wireless network. Claim 10 describes a computer-readable non-transitory medium storing program instructions that, when executed by a computer processor, perform the steps of the method described in claim 6. Claim 11 is dependent on claim 10 and includes the detail that the computer processor is in a device that is a peer-to-peer wireless group owner device and the at least one device is a peer-to-peer wireless client device in a peer-to-peer wireless network. Claim 12 describes an apparatus that includes a hardware processor, memory, and at least one computer program code. The apparatus is configured to change a service offering, generate a reassociation request frame, transmit and receive frames, and store an updated service description. Claim 13 describes an apparatus that includes a hardware processor, memory, and at least one computer program code. The apparatus is configured to form a network, receive a reassociation request frame, transmit and receive frames, store an updated service description, and provide it to any device that requests it. | The invention pertains to automatically advertising a change in service offering of a wireless device in wireless networks. It involves generating and transmitting a reassociation request frame to the connected device when there is a change in service offering. This frame triggers the connected device to issue a generic advertisement service request, and in response, an updated service description is sent to the device in a generic advertisement service response frame. The updated service description is then made available to other devices in the network for network selection. The invention includes various claims specifying the method, apparatus, and computer-readable medium for implementing this automatic advertising process in wireless networks.
A method (400) for processing location information relating to a certain mobile station in a cellular network is presented. The method involves a first network element, which is connected to the cellular network, and second and third network elements, which are connected to a packet data network. The first network receives (401) a location information request (201) relating to the mobile station from a second network element. A security document relating to the second network element is requested (404) from a third network element; establishment (406) of one security association pointing from the second network element to the first network element and involving information is the security document is initiated; after successful establishment of said security association, the data origin of the location service request is authenticated (408); and after successful authentication, a location procedure relating to the mobile station in the cellular network is initiated (410). Also a network element (900), a packet data device (950) and a mobile station (901) are presented. | The invention claimed is: 1. A method comprising: receiving a location information request at a first network element, which is connected to a cellular network, from a second network element, which is connected to a packet data network, the location information request relating to a mobile station associated with the cellular network; determining to transmit a request to a third network element, which is connected to the packet data network, the request requesting a security document relating to the second network element; determining to initiate establishment of at least one security association that at least specifies data origin authentication and points from the second network element to the first network element, wherein the establishment at least involves use of information comprised in the security document; determining to authenticate, after successful establishment of the at least one security association, a data origin of the location information request; and determining to initiate, if the data origin of the location information request is authenticated successfully, a location procedure relating to the mobile station. 2. A method according to claim 1, wherein the security document relating to the second network element is a public key certificate, which comprises an identifier specifying the second network element and a public key of the second network element and which is cryptographically signed by the third network element. 3. A method according to claim 1, further comprising: determining to request, from the third network element, a second security document relating to the first network element. 4. A method according to claim 3, wherein the security document comprises a first key, which is encrypted using a second key shared between the first network element and the third network element, and the second security document comprises the first key, which is encrypted using a third key shared between the second network element and the third network element. 5. A method according to claim 3, further comprising: determining to initiate establishment of a second security association that points from the first network element to the second network element using at least information comprised in the second security document. 6. A method according to claim 5, wherein the security association is a set of Internet Security Associations pointing from the second network element to the first network element and the second security association is a second set of Internet Security Associations pointing from the first network element to the second network element. 7. A method according to claim 5, wherein the second security association at least specifies data encryption. 8. A method according to claim 1, wherein the security association is a set of Internet Security Associations pointing from the second network element to the first network element. 9. A method according to claim 1, further comprising: determining to generate the security document by the third network element, which is connected to the packet data network; determining to initiate establishment of at least one other security association using at least information comprised in the security document, the at least one other security association at least specifying data origin authentication and pointing from the second network element to the first network element; determining to authenticate, after successful establishment of the at least one other security association, a data origin of the location information request; and determining to implement a location procedure, the location procedure relating to the mobile station. 10. A method according to claim 9, further comprising: determining to transmit location information relating to the mobile station to the second network element. 11. A method according to claim 10, wherein the location information relating to the mobile station is determined to be transmitted to the second network element from the first network element. 12. A method according to claim 11, further comprising: determining to generate a second security document by the third network element, the second security document relating to the first network element; and determining to initiate establishment of a second security association using at least the information specified in the second security document, the second security association at least specifying data encryption and pointing from the first network element to the second network element. 13. A method according to claim 10, further comprising: determining to initiate, before determining to transmit the location information to the second network element, establishment of a third security association, which at least specifies data origin authentication and points from the second network element to a packet data device, wherein the packet data device is either connected to the mobile station or is an integral part of the mobile station. 14. A method according to claim 10, wherein the location information relating to the mobile station is determined to be transmitted from a device, which is either connected to the mobile station or is an integral part of the mobile station. 15. A method according to claim 14, further comprising: determining to initiate, before determining to transmit the location information to the second network element, establishment of a third security association, which at least specifies data origin authentication and points from the second network element to a packet data device, wherein the packet data device is either connected to the mobile station or an integral part of the mobile station. 16. A method according to claim 15, further comprising: determining to initiate, before determining to transmit the location information, establishment of a fourth security association, which at least specifies data encryption and which points to the second network element from the packet data device. 17. A method according to claim 14, further comprising: determining to receive via the mobile station a notification relating to the location procedure associated with the mobile station, wherein the mobile station is configured to inform the packet data device about the notification. 18. A method according to claim 1, wherein the first network element is a network element of a general packet radio service network. 19. A method according to claim 18, wherein the first network element is a gateway mobile location center. 20. A method according to claim 1, wherein the first network element is a network element of a universal mobile telecommunications service network. 21. An apparatus comprising: at least one processor; and at least one memory including computer program code, the at least one memory and the computer program code being configured, with the at least one processor, to cause the apparatus at least to: receive, from a packet data network, a location information request relating to a mobile station, determine to initiate a location procedure in a cellular network, determine to initiate establishment of security associations pointing to the apparatus from a network element of a packet data network, determine to perform security functions specified by the security associations on data received from the packet data network, determine if there is an existing security association pointing to the apparatus from a sender of the location information request, and determine to initiate security association establishments, which are configured to establish security associations if security associations do not exist, wherein the security association establishments point to the apparatus from the sender of the location information request. 22. An apparatus according to claim 21, wherein the apparatus is at least further caused to: receive, from a device reachable via the cellular network, a request about a particular security association, which points to the apparatus from a certain network element of the packet data network; determine whether the particular security association exists; and determine to transmit information about the particular security association to the device. 23. An apparatus according to claim 21, wherein the apparatus is at least further caused to: receive a request to generate security documents relating to the device and to the sender of a the location information request; and determining to generate a first security document associated with the device and a second security document associated with the location information request. 24. An apparatus according to claim 21, wherein the apparatus is a network element of a general packet radio service network. 25. An apparatus according to claim 24, wherein the apparatus is a gateway mobile location center. 26. An apparatus according to claim 21, wherein the apparatus is a network element of a universal mobile telecommunications service network. 27. An apparatus comprising: at least one processor; and at least one memory including computer program code, the at least one memory and the computer program code being configured, with the at least one processor, to cause the apparatus at least to: receive, from a location service client of a mobile station, information comprising a location information request relating to a packet data device and information about the location service client; and determine to exchange information about a security association with a network element connected to at least one of a packet data network and a cellular network, the security association pointing to the network element from the mobile station. 28. An apparatus according to claim 27, wherein the apparatus is at least further caused to: determine to establish a second security association, which points to the apparatus from the mobile station and at least specifies data origin authentication. 29. An apparatus according to claim 28, wherein the apparatus is at least further caused to: determine to request a network element of the cellular network to generate security documents relating to the apparatus and to the mobile station, wherein the security documents are utilized to establish the second security association. 30. An apparatus according to claim 27, wherein the apparatus is at least further caused to: determine to transmit, to the mobile station, a permission to transmit location information to the mobile station, wherein the permission is transmitted to the mobile station if the security association is established. 31. An apparatus according to claim 27, further comprising a receiver of a positioning system. 32. An apparatus according to claim 31, wherein the receiver is a global positioning system receiver. 33. An apparatus comprising: at least one processor; and at least one memory including computer program code, the at least one memory and the computer program code being configured, with the at least one processor, to cause the apparatus at least to: receive a location information request at a first network element, which is connected to a cellular network, from a second network element, which is connected to a packet data network, the location information request relating to a mobile station associated with the cellular network; determine to transmit a request to a third network element, which is connected to the packet data network, the request requesting a security document relating to the second network element; determine to initiate establishment of at least one security association that at least specifies data origin authentication and points from the second network element to the first network element, wherein the establishment at least involves use of information comprised in the security document; determine to authenticate, after successful establishment of the at least one security association, a data origin of the location information request; and determine to initiate, if the data origin of the location information request is authenticated successfully, a location procedure relating to the mobile station. 34. An apparatus according to claim 33, wherein the apparatus is further caused to: determine to generate the security document by the third network element, which is connected to the packet data network; determine to initiate establishment of at least one other security association using at least information comprised in the security document, the at least one other security association at least specifying data origin authentication and pointing from the second network element to the first network element; determine to authenticate, after successful establishment of the at least one other security association, a data origin of the location information request; and determine to implement a location procedure, the location procedure relating to the mobile station. | The present method involves processing location information for a mobile station in a cellular network. The method includes the steps of receiving a location information request from a network element, requesting a security document from another network element, establishing a security association, authenticating the data origin of the location service request, and initiating a location procedure for the mobile station. Additionally, the invention also presents a network element, a packet data device, and a mobile station. | The invention claimed is a method and apparatus for handling location information requests in a network. The method comprises: 1. Receiving a location information request at a first network element from a second network element, where the request relates to a mobile station associated with the cellular network. 2. Determining to transmit a request to a third network element for a security document related to the second network element. 3. Initiating the establishment of a security association that specifies data origin authentication and points from the second network element to the first network element, involving the use of information in the security document. 4. Authenticating the data origin of the location information request after successful establishment of the security association. 5. Initiating a location procedure for the mobile station if the data origin is authenticated successfully. Additional features of the invention include the following: - The security document relating to the second network element is a public key certificate cryptographically signed by the third network element. - The method can further include requesting a second security document relating to the first network element from the third network element. - The security document and second security document can involve encryption using shared keys. - The method can also involve the establishment of additional security associations using information from the security document. - The security associations can be sets of Internet Security Associations pointing between network elements. - The method can involve the generation of security documents by the third network element. - The method can further include the transmission of location information relating to the mobile station to the second network element. - The location information can be transmitted from the first network element or from a device connected to or an integral part of the mobile station. - The method can involve the establishment of security associations pointing to a packet data device connected to or an integral part of the mobile station from the second network element. - The method can also involve the reception of a notification by the mobile station regarding the location procedure, which is then passed on to the packet data device. The claimed apparatus includes at least one processor and memory with computer program code, configured to: 1. Receive a location information request from a packet data network relating to a mobile station. 2. Initiate a location procedure in a cellular network. 3. Initiate the establishment of security associations pointing from a network element of the packet data network to the apparatus. 4. Perform security functions specified by the security associations on data received from the packet data network. 5. Determine if an existing security association exists from the sender of the location information request to the apparatus. 6. Initiate the establishment of security associations to the sender of the location information request if they do not already exist. Further features of the apparatus include: - Receiving a request from a device reachable via the cellular network regarding a particular security association and transmitting information about that association to the device. - Generating security documents related to the device and the location information request sender. - The apparatus can be a network element of a general packet radio service or universal mobile telecommunications service network. In another embodiment, the invention includes an apparatus that receives location information requests from a location service client of a mobile station. The apparatus then exchanges information about a security association with a network element connected to a packet data or cellular network, with the security association pointing from the mobile station to the network element. In summary, the invention provides methods and apparatus for handling location information requests in a network, including the establishment of security associations and authentication of data origin. | The invention relates to a method and apparatus for processing location information for a mobile station in a cellular network. The method involves receiving a location information request, requesting a security document, establishing a security association, authenticating the data origin, and initiating a location procedure. The apparatus includes a processor and memory configured to receive the request, initiate the procedure, establish security associations, perform security functions, and determine if existing associations exist. The invention also includes exchanging information about security associations with a network element connected to a packet data or cellular network. Overall, the invention aims to handle location information requests in a network by establishing security associations and authenticating data origin.
A signal coding technique for switching amplifiers includes quantizing the amplitude A(t) of an input signal to produce a time series (t) having M levels; modulating a clock signal in response to (t), thereby to produce a control signal; switching among at least three different power supply output levels in response to the control signal, thereby to generate an output pulse stream; and filtering the output pulse stream to produce an output signal for transmission. | The invention claimed is: 1. A method for processing a time-varying signal having an amplitude component A(t), comprising: quantizing A(t) to produce a time series (t) having M levels; modulating a clock signal in response to (t), thereby to produce a control signal, wherein: the modulating step is performed on frames of the clock signal, each frame containing 2M pulses, wherein M is a nonzero integer; each modulated frame is associated with a portion of (t) having a quantized signal level and a pulse code symbol identified with said level; and for each of at least some frames, the modulating step configures the control signal to skip selected switched-output pulses in accordance with the pulse code symbol associated with that frame based on a parameter that is incrementally varied over a range of determined values for selecting an amount of skipped pulses in a given pulse code symbol; switching among at least three different power supply output levels in response to the control signal, thereby to generate an output pulse stream of positive and negative pulses, wherein the output pulse stream has three or more signal levels, and wherein each of the switched-output pulses is a correlate of a pulse of the clock signal; and filtering the output pulse stream, thereby to produce an output signal s(t). 2. The method of claim 1, further comprising transmitting s(t). 3. The method of claim 1, wherein: the pulses are skipped from frames that would otherwise each contain M positive and M negative pulses; and equal numbers of positive and negative pulses are skipped from each said frame. 4. The method of claim 3, wherein the power supply output levels are a +1 level, a 1 level, and a 0 level, and the 0 level is the output level that corresponds to the skipped pulses. 5. The method of claim 3, wherein the number of switched-output pulses that remain in each frame after pulse skipping is proportional to the quantized signal level for that frame. 6. The method of claim 3, wherein: the switched power supply output levels include a +1 level, a 0 level, a 1 level, and at least two intermediate amplitude levels lying between the 0 level and respectively the +1 and 1 levels; and at least some of the switched-output pulses are generated at the intermediate amplitude levels. 7. The method of claim 1, wherein each of the power supply output levels corresponds to an output level of electric current. 8. The method of claim 1, wherein each of the power supply output levels corresponds to an output voltage level. 9. The method of claim 1, wherein s(t) has a center frequency that is a carrier frequency for transmission of s(t) from an antenna, and the clock signal determines said center frequency. 10. The method of claim 1, wherein the time-varying signal comprises a phase component (t) in addition to the amplitude component A(t), and the method further comprises adding a time-varying delay to the clock signal in response to (t). 11. The method of claim 1, wherein the time-varying signal comprises a phase component (t) in addition to the amplitude component A(t), and the method further comprises quantizing (t) to produce a time series {circumflex over ()}(t) having multiple levels, and adding a time-varying delay to the clock signal in response to {circumflex over ()}(t). 12. Apparatus, comprising: a pulse code modulator (PCM) configured to: receive a clock signal and at least one data stream representing at least the amplitude component A(t) of an input signal; generate a control signal in response to the clock signal and to at least one said data stream; quantize the amplitude data stream into M levels; map each of the M levels to a pulse code symbol that spans a frame of the clock signal, each said clock frame defining M positive pulses interspersed with M negative pulses; and generate the control signal by modulating the clock signal with a stream of said pulse code symbols such that each said positive or negative pulse is admitted or skipped according to its position within the instant pulse code symbol based on a parameter that is incrementally varied over a range of determined values for selecting an amount of skipped pulses in a given pulse code symbol; and a switching amplifier configured to receive the control signal and to generate, in response to the control signal, a multilevel pulse stream by switching among three or more output signal levels that include at least a full-amplitude positive level, a full-amplitude negative level, and a zero level between said positive and negative levels. 13. The apparatus of claim 12, wherein the output signal levels are +1, 1, and 0, and the amplifier switches to the 0 level for each skipped pulse. 14. The apparatus of claim 12, wherein the output signals include a +1 level, a 1 level, a 0 level, at least one intermediate amplitude level between 0 and +1, and at least one intermediate amplitude level between 0 and 1. 15. The apparatus of claim 12, wherein the switching amplifier is a current-mode amplifier. 16. The apparatus of claim 12, wherein the switching amplifier is a voltage-mode amplifier. 17. The apparatus of claim 12, wherein the pulse stream generated by the switching amplifier has a center frequency that is a carrier frequency for transmission, the clock signal determines said center frequency, and the apparatus further comprises a bandpass filter centered at the carrier frequency and an antenna configured to transmit the pulse stream generated by the switching amplifier after it has been filtered by the bandpass filter. 18. The apparatus of claim 12, wherein the pulse code modulator is configured to generate the control signal in response to the clock signal, to the amplitude data stream, and to a further data stream representing a phase component of the input signal. 19. The apparatus of claim 18, further comprising a clock delay modulator configured to add delay to the clock signal in response to the phase data stream, thereby to add phase modulation to the control signal generated by the pulse code modulator. | This signal coding technique for switching amplifiers involves quantizing the amplitude of an input signal and generating a control signal through modulation of a clock signal. By switching among different power supply output levels based on the control signal, an output pulse stream is generated. Finally, the output pulse stream is filtered to produce a transmission-ready output signal. | The invention claims a method for processing a time-varying signal by quantizing the amplitude component of the signal, modulating a clock signal based on the quantized signal, switching among different power supply output levels in response to the modulated signal, and filtering the output pulse stream to produce an output signal. The method also includes transmitting the output signal. The invention further claims an apparatus that includes a pulse code modulator and a switching amplifier to implement the method. The apparatus generates a control signal based on the input signal and the clock signal, quantizes the input signal into levels, maps the levels to pulse code symbols, and modulates the clock signal with the pulse code symbols. The switching amplifier generates a multilevel pulse stream by switching among different output signal levels. The apparatus can include a bandpass filter and an antenna for transmitting the pulse stream. | This invention presents a signal coding technique for switching amplifiers that involves quantizing the amplitude of an input signal and generating a control signal by modulating a clock signal. By switching between different power supply output levels based on the control signal, an output pulse stream is produced. The pulse stream is then filtered to generate a transmission-ready output signal. The method includes quantizing the amplitude of the time-varying input signal, modulating a clock signal using the quantized signal, switching the power supply output levels based on the modulated signal, filtering the output pulse stream, and transmitting the resulting output signal. The invention also includes an apparatus consisting of a pulse code modulator and a switching amplifier to implement the method. The apparatus generates a control signal by combining the input signal and clock signal, quantizes the input signal into levels, maps these levels to pulse code symbols, and modulates the clock signal with the pulse code symbols. The switching amplifier generates a multilevel pulse stream by switching between different output signal levels. The apparatus can also include a bandpass filter and an antenna for transmitting the pulse stream.
Apparatus, methods, and program products are presented that perform the following: allocating a set of sounding reference signal resources in a sounding reference signal resource space to a plurality of user equipment using a portioning scheme, and signaling indications of the allocated set of sounding reference signal resources to the plurality of user equipment. The portioning scheme may be a load balancing, complete partitioning, or hybrid scheme. The selection of a portioning scheme may be based on load. | We claim: 1. A method comprising: allocating a set of sounding reference signal resources in a sounding reference signal resource space to a plurality of user equipment using a portioning scheme; and signaling indications of the allocated set of sounding reference signal resources to the plurality of user equipment, wherein the portioning scheme comprises one of a load balancing portioning scheme, a complete partitioning portioning scheme; or a hybrid portioning scheme, and wherein the method further comprises selecting which one of the schemes to use based at least on loading caused by the user equipment. 2. The method of claim 1, wherein the portioning scheme comprises a load balancing portioning scheme. 3. The method of claim 2, wherein allocating further comprises allocating, from those sounding reference signal resources where only user equipment having a same sounding reference signal bandwidth have been allocated from the sounding reference signal resource space or those sounding reference signal resources that are not allocated at all from the sounding reference signal resource space, a set of sounding reference signal resources, for a selected one of the plurality of user equipment and from the sounding reference signal resource space, that has a smallest number of user equipment having the same sounding reference signal bandwidths. 4. The method of claim 2, wherein the sounding reference signal resource space is partitioned into a first partition for load balancing and multiple second partitions for complete partitioning, and wherein allocating further comprises allocating a set of sounding reference signal resources for a selected one of the plurality of user equipment from one of the multiple second partitions unless no suitable set of sounding reference signal resources is found, and responsive to no suitable set of sounding reference signal resources being found in one of the multiple second partitions, allocating a set of sounding reference signal resources for the selected user equipment from the load balancing partition. 5. The method of claim 4, wherein: the multiple second partitions are partitioned based on a number of possible sounding reference signal bandwidths; and allocating further comprises, from one of the second partitions corresponding to a selected sounding reference signal bandwidth associated with the selected user equipment, selecting and allocating for the selected user equipment a set of sounding reference signal resources that has a smallest number of user equipment having previously allocated sounding reference signal bandwidths that are the same, subject to a limit on a maximum number of identical bandwidth user equipment configured per sounding reference signal resource. 6. The method of claim 4, further comprising: determining a distribution of path loss sounding reference signal bandwidths of user equipment, the path loss sounding reference signal bandwidths based on path loss of individual ones of the user equipment; and determining the multiple second partitions at least by partitioning, in the sounding reference signal resource space, a number of sounding reference signal resources for each possible sounding reference signal bandwidth in approximately a same ratio of the distribution of the path loss bandwidths. 7. The method of claim 6, wherein the multiple second partitions are revised based on a capacity requirement of a number of the user equipment being greater than a total number of user equipment that can be multiplexed in all resources of the partitioned sounding reference signal resource space. 8. The method of claim 1, wherein the portioning scheme comprises a complete partitioning portioning scheme. 9. The method of claim 8, wherein: the sounding reference signal resource space is partitioned into a plurality of partitions based on a number of possible sounding reference signal bandwidths; and allocating further comprises, from one of the partitions corresponding to a selected sounding reference signal bandwidth associated with a selected one of the plurality of the user equipment, selecting and allocating for the selected user equipment a set of sounding reference signal resources that has a smallest number of user equipment having previously allocated sounding reference signal bandwidths that are the same, subject to a limit on a maximum number of identical bandwidth user equipment configured per sounding reference signal resource. 10. The method of claim 9, wherein allocating further comprises, if no sounding reference signal resources are available at the selected sounding reference signal bandwidth for the selected user equipment, using a maximum possible sounding reference signal bandwidth less than the selected sounding reference signal bandwidth for which an sounding reference signal resource allocation is found and allocating a set of sounding reference signal resources corresponding to the found allocation. 11. The method of claim 10, wherein the sounding reference signal resource space further comprises a partition reserved for load balancing, and wherein allocating further comprises, when a set of sounding reference signal resources is still not available after using the maximum possible sounding reference signal bandwidth, allocating, when available, a set of sounding reference signal resources from the load balancing partition. 12. The method of claim 11, wherein allocating further comprises, if no sounding reference signal resources are available in the load balancing partition at a selected bandwidth for the selected user equipment, using a maximum possible sounding reference signal bandwidth less than the selected bandwidth for which an sounding reference signal resource allocation can be found, and allocating a set of sounding reference signal resources corresponding to the found allocation. 13. The method of claim 8, further comprising: determining a distribution of path loss sounding reference signal bandwidths of user equipment, the path loss sounding reference signal bandwidths based on path loss of individual ones of the user equipment; partitioning, in the sounding reference signal resource space, a number of sounding reference signal resources for each possible sounding reference signal bandwidth in approximately a same ratio of the distribution of the path loss bandwidths. 14. The method of claim 13, wherein partitions of the partitioned sounding reference signal resource space are revised based on a capacity requirement of a number of the user equipment being greater than a total number of user equipment that can be multiplexed in all resources of the partitioned sounding reference signal resource space. 15. The method of claim 8, wherein: the sounding reference signal resource space is partitioned into a plurality of partitions based on a number of possible sounding reference signal bandwidths; the sounding reference signal space comprises a plurality of resource blocks corresponding to a plurality of dimensions comprising subframe offset; and allocating further comprises configuring the sounding reference signal resources of a selected one of the plurality of partitions in as many subframe offsets as possible. 16. The method of claim 1, wherein the sounding reference signal space comprises a plurality of resource blocks corresponding to a plurality of dimensions comprising subframe offset, frequency offset, transmission comb, and cyclic shift. 17. The method of claim 1, wherein the indications further comprise indications of one or more of the following: subframe offset; periodicity; transmission comb; frequency offset; cyclic shift; or sounding reference signal bandwidth. 18. The method of claim 1, further comprising receiving sounding reference signals from the plurality of user equipment based at least in part on corresponding allocated sets of the sounding reference signal resources. 19. A computer program product comprising a non-transitory computer-readable storage medium bearing computer program code embodied therein for use with a computer, the computer program code comprising code for performing the method as recited in claim 1. 20. An apparatus comprising: one or more processors; and one or more memories including computer program code, the one or more memories and the computer program code configured, with the one or more processors, to cause the apparatus to perform at least the following: allocating a set of sounding reference signal resources in a sounding reference signal resource space to a plurality of user equipment using a portioning scheme; and signaling indications of the allocated set of sounding reference signal resources to the plurality of user equipment, wherein the portioning scheme comprises one of a load balancing portioning scheme, a complete partitioning portioning scheme; or a hybrid portioning scheme, and wherein the method further comprises selecting which one of the schemes to use based at least on loading caused by the user equipment. 21. The apparatus of claim 20, wherein the portioning scheme comprises a load balancing portioning scheme. 22. The apparatus of claim 20, wherein the portioning scheme comprises a complete partitioning portioning scheme. | This invention describes a system that allocates sounding reference signal resources to multiple user equipment in a designated space. The allocation is done using a portioning scheme, such as load balancing, complete partitioning, or hybrid scheme. The selection of the portioning scheme is based on the load of the system. Additionally, indications of the allocated resources are signaled to the user equipment. | Claim 1 describes a method that involves allocating a set of sounding reference signal resources to multiple user equipment using a portioning scheme, and signaling the allocated resources to the user equipment. The portioning scheme can be one of a load balancing portioning scheme, a complete partitioning portioning scheme, or a hybrid portioning scheme. The choice of scheme is based on the loading caused by the user equipment. Claim 2 specifies that the portioning scheme can be a load balancing portioning scheme. Claim 3 adds that in the load balancing portioning scheme, the allocation involves selecting resources with the smallest number of user equipment having the same sounding reference signal bandwidths. Claim 4 expands on the load balancing portioning scheme, stating that the sounding reference signal resource space is partitioned into a load balancing partition and multiple complete partitioning partitions. The allocation involves selecting resources from the complete partitioning partitions, and if no suitable resources are found, selecting resources from the load balancing partition. Claim 5 further details the allocation process in the load balancing portioning scheme. The complete partitioning partitions are based on the number of possible sounding reference signal bandwidths. The allocation involves selecting resources with the smallest number of user equipment having the same bandwidths, subject to a maximum limit on identical bandwidth user equipment per resource. Claim 6 introduces additional steps in the load balancing portioning scheme. These steps involve determining the distribution of path loss sounding reference signal bandwidths and using this distribution to determine the partitions in the sounding reference signal resource space. These partitions can be revised based on capacity requirements. Claim 7 specifies that the load balancing partitions can be revised based on capacity requirements when the number of user equipment exceeds the capacity in the partitioned resource space. Claim 8 describes an alternative portioning scheme, the complete partitioning portioning scheme. Claim 9 explains the allocation process in the complete partitioning portioning scheme. The sounding reference signal resource space is partitioned based on the number of possible sounding reference signal bandwidths, and the allocation involves selecting resources with the smallest number of user equipment having the same bandwidths, subject to a maximum limit on identical bandwidth user equipment per resource. Claim 10 adds that if no resources are available at the selected bandwidth, a maximum possible bandwidth less than the selected bandwidth can be used for the allocation. Claim 11 extends the complete partitioning portioning scheme by including a load balancing partition. If no resources are available after using the maximum possible bandwidth, resources can be allocated from the load balancing partition. Claim 12 specifies that if no resources are available in the load balancing partition at the selected bandwidth, a maximum possible bandwidth less than the selected bandwidth can be used for the allocation. Claim 13 introduces steps to determine the distribution of path loss sounding reference signal bandwidths and partition the resource space based on this distribution in the complete partitioning portioning scheme. Claim 14 states that the partitions in the complete partitioning portioning scheme can be revised based on capacity requirements when the number of user equipment exceeds the capacity in the partitioned resource space. Claim 15 describes additional dimensions in the sounding reference signal resource space, such as subframe offset, frequency offset, transmission comb, and cyclic shift. Claim 16 specifies that the sounding reference signal space includes a plurality of resource blocks corresponding to multiple dimensions. Claim 17 adds that the indications signaled to the user equipment can include subframe offset, periodicity, transmission comb, frequency offset, cyclic shift, or sounding reference signal bandwidth. Claim 18 mentions the reception of sounding reference signals from the user equipment based on the allocated resources. Claim 19 describes a computer program product comprising code for performing the method mentioned in claim 1. Claim 20 specifies an apparatus that includes processors and memories configured to perform the method mentioned in claim 1. Claim 21 states that the portioning scheme in the apparatus can be a load balancing portioning scheme. Claim 22 adds that the portioning scheme in the apparatus can be a complete partitioning portioning scheme. | The invention is a system for allocating sounding reference signal resources to multiple user equipment. The allocation is done using a portioning scheme, such as load balancing or complete partitioning, based on the system's load. The allocated resources are then signaled to the user equipment. The invention also includes a method, computer program product, and apparatus for implementing this system.
The method includes determining a timestamp corresponding to a received data packet associated with the virtual machine and releasing the data packet from a buffer based on the timestamp and a time another data packet is released from the buffer. | We claim: 1. A method for time-preserving transmission of data packets associated with replicating a first virtual machine to maintain second virtual machines, the data packets including at least a first data packet and a second data packet, the method comprising: receiving, by a network element, the first data packet from the first virtual machine, the first data packet not having an associated timestamp upon receipt; receiving, by the network element, the second data packet from the first virtual machine, the second data packet not having an associated timestamp upon receipt; and delaying, by the network element, a forwarding of the first data packet and the second data packet to the second virtual machines by, determining, by the network element, timestamps for respective ones of the first data packet and the second data packet that indicate when the respective ones of the first data packet and the second data packet were received by the network element; first releasing, by the network element the first data packet from a buffer to the second virtual machines; and second releasing, by the network element, the second data packet from the buffer to the second virtual machines after the first releasing based on the timestamps such that a time difference between the first releasing and the second releasing is greater than or equal to a time difference between the timestamps. 2. The method of claim 1, further comprising: determining, by the network element, an association between the timestamps and the data packets; and storing the association in a memory. 3. The method of claim 2, wherein the association associates packet IDs of the data packets and the timestamps. 4. The method of claim 1, wherein the timestamp of the second data packet is determined based on at least one of an actual time the second data packet is received, a time the second data is received relative to a fixed time and a time the second data is received relative to the receiving of the first data packet. 5. A control module associated with a host of a first virtual machine, the control module configured to delay forwarding of data packets from the first virtual machine to second virtual machines that replicate the first virtual machine, the data packets including at least a first data packet and a second data packet, the control module comprising: a virtual machine interface configured to, receive the first data packet from the first virtual machine, the first data packet not having an associated timestamp upon receipt, and receive the second data packet from the first virtual machine, the second data packet not having an associated timestamp upon receipt; a memory configured to buffer the first data packet and the second data packet; a first module configured to determine timestamps for respective ones of the first data packet and the second data packet that indicate when the respective ones of the first data packet and the second data packet were received by the control module; and a second module configured to, first release the first data packet from the memory to the second virtual machines, and second release the second data packet from the memory to the second virtual machines after the first releasing based on the timestamps such that a difference in time between the first releasing and the second releasing is greater than or equal to a difference in time between the timestamps. 6. The control module of claim 5, wherein the first module is configured to, determine an association between the timestamps and the data packets, and store the association in a memory. 7. The control module of claim 6, wherein the association associates packet IDs of the data packets and the timestamps. 8. The control module of claim 5, wherein the first module determines the timestamp of the second data packet based on at least one of an actual time the second data packet is received, a time the second data is received relative to a fixed time and a time the second data is received relative to the receiving of the first data packet. 9. A network switch configured to delay forwarding of data packets from a first virtual machine to second virtual machines that replicate the first virtual machine, the data packets including at least a first data packet and a second data packet, the network switch comprising: a control module interface configured to, receive the first data packet from the first virtual machine, the first data packet not having an associated timestamp upon receipt, and receive the second data packet from the first virtual machine, the second data packet not having an associated timestamp upon receipt; a memory configured to buffer the first data packet and the second data packet; a first module configured to determine timestamps for respective ones of the first data packet and the second data packet that indicate when the respective ones of the first data packet and the second data packet were received by the control module; and a second module configured to, first release the first data packet from the memory to the second virtual machines, and second release the second data packet from the memory to the second virtual machines after the first releasing based on the timestamps such that a difference in time between the first releasing and the second releasing is greater than or equal to a difference in time between the timestamps. 10. The network switch of claim 9, wherein the first module is configured to, determine an association between the timestamps and the data packets, and store the association in a memory. 11. The network switch of claim 10, wherein the association associates packet IDs of the data packets and the timestamps. 12. The network switch of claim 9, wherein the first module determines the timestamp of the second data packet based on at least one of an actual time the second data packet is received, a time the second data is received relative to a fixed time and a time the second data is received relative to the receiving of the first data packet. | The method involves determining the timestamp of a received data packet linked to a virtual machine and releasing the data packet from a buffer based on this timestamp and the release time of another data packet from the buffer. | Claim 1 describes a method for time-preserving transmission of data packets associated with replicating a first virtual machine to maintain second virtual machines. The method involves receiving the first data packet and the second data packet from the first virtual machine, both without an associated timestamp upon receipt. The network element delays the forwarding of the data packets to the second virtual machines by determining timestamps for each packet, indicating when they were received. The first data packet is released from a buffer to the second virtual machines, followed by the second data packet, ensuring that the time difference between their release is greater than or equal to the time difference between their respective timestamps. Claim 2 adds the step of determining an association between the timestamps and the data packets, storing this association in memory. Claim 3 specifies that the association associates packet IDs of the data packets with the timestamps. Claim 4 describes alternative methods for determining the timestamp of the second data packet, including the actual time it is received, its time relative to a fixed time, or its time relative to the receiving of the first data packet. Claim 5 introduces a control module associated with a host of a first virtual machine. This module is configured to delay the forwarding of data packets from the first virtual machine to second virtual machines. It includes a virtual machine interface for receiving the data packets without timestamps, a memory for buffering the packets, a first module for determining timestamps, and a second module for releasing the packets to the second virtual machines. Claim 6 specifies that the first module also determines the association between the timestamps and the data packets, storing it in memory. Claim 7 reiterates that the association associates packet IDs of the data packets with the timestamps. Claim 8 restates the alternative methods for determining the timestamp of the second data packet. Claim 9 introduces a network switch configured to delay the forwarding of data packets from a first virtual machine to second virtual machines. It includes a control module interface for receiving the data packets without timestamps, a memory for buffering the packets, a first module for determining timestamps, and a second module for releasing the packets to the second virtual machines. Claim 10 specifies that the first module also determines the association between the timestamps and the data packets, storing it in memory. Claim 11 reiterates that the association associates packet IDs of the data packets with the timestamps. Claim 12 restates the alternative methods for determining the timestamp of the second data packet. | The invention relates to a method for transmitting data packets associated with replicating virtual machines while preserving their timestamp information. The method involves receiving data packets without timestamps and delaying their forwarding to virtual machines. Timestamps are determined for each packet indicating when they were received, and the packets are released to the virtual machines in a specific order based on the time difference between their release and their respective timestamps. The invention also includes storing the association between the timestamps and the data packets in memory, as well as alternative methods for determining the timestamp of the second data packet based on actual time, relative time, or relative to the first data packet. Furthermore, the invention introduces a control module associated with a host of a first virtual machine that performs the delay and release of data packets, and a network switch configured to do the same. These embodiments also include functionality for determining the association between timestamps and data packets, storing it in memory, and implementing the alternative methods for determining the second data packet's timestamp.
Authentication key generation for local area network communication, including: participating in communication of a message comprising a cipher suite selection type indicating cellular network compatible cipher suite; and creating cellular network compatible authentication keys according to said cipher suite selection type. | We claim: 1. A method comprising: performing, by an apparatus, authentication key generation for local area network communication, said authentication key generation for the local area network communication comprising: participating, by the apparatus, in communication of a message comprising a cipher suite selection type indicating cellular network compatible cipher suite; creating, by the apparatus, cellular network compatible authentication keys according to said cipher suite selection type; and using said cellular network compatible authentication keys for authentication in local area network, wherein the cipher suite selection type is included in a robust security network information element. 2. The method of claim 1, wherein said participating in communication of said message comprising a cipher suite selection type indicating cellular network compatible cipher suite comprises receiving said message. 3. The method of claim 1, wherein said participating in communication of said message comprising a cipher suite selection type indicating cellular network compatible cipher suite comprises sending said message. 4. A method comprising: performing, by an apparatus, authentication key generation for local area network communication, said authentication key generation for the local area network communication comprising: participating, by the apparatus, in communication of a message comprising a cipher suite selection type indicating cellular network compatible cipher suite; and creating, by the apparatus, cellular network compatible authentication keys according to said cipher suite selection type; wherein the cipher suite selection type is included in robust security network information element. 5. A method comprising: performing, by an apparatus, authentication key generation for local area network communication, said authentication key generation for the local area network communication comprising: participating, by the apparatus, in communication of a message comprising a cipher suite selection type indicating cellular network compatible cipher suite; and creating, by the apparatus, cellular network compatible authentication keys according to said cipher suite selection type; wherein the cipher suite selection type is included in a key frame. 6. The method of claim 1, wherein the cipher suite selection type is included in a beacon frame. 7. The method of claim 1, wherein the cipher suite selection type is included in a probe frame. 8. The method of claim 4, wherein the robust security network information element is included in a key frame. 9. An apparatus comprising: at least one processor; and at least one memory including computer program code; the at least one memory and the computer program code configured to, with the at least one processor, cause the apparatus to: perform authentication key generation for local area network communication, said authentication key generation for the local area network communication comprising: participating in communication of a message comprising a cipher suite selection type indicating cellular network compatible cipher suite; creating cellular network compatible authentication keys according to said cipher suite selection type; and using said cellular network compatible authentication keys for authentication in local area network, wherein the cipher suite selection type is included in a robust security network information element. 10. The apparatus of claim 9, the at least one memory and the computer program code are configured to, with the at least one processor, cause the apparatus to: to participate in communication of said message comprising a cipher suite selection type indicating cellular network compatible cipher suite by receiving said message. 11. The apparatus of claim 9, the at least one memory and the computer program code are configured to, with the at least one processor, cause the apparatus to: to participate in communication of said message comprising a cipher suite selection type indicating cellular network compatible cipher suite by sending said message. 12. An apparatus comprising: at least one processor; and at least one memory including computer program code; the at least one memory and the computer program code configured to, with the at least one processor, cause the apparatus to: perform authentication key generation for local area network communication, said authentication key generation for the local area network communication comprising: participating in communication of a message comprising a cipher suite selection type indicating cellular network compatible cipher suite; and creating cellular network compatible authentication keys according to said cipher suite selection type; wherein the cipher suite selection type is included in robust security network information element. 13. An apparatus comprising: at least one processor; and at least one memory including computer program code; the at least one memory and the computer program code configured to, with the at least one processor, cause the apparatus to: perform authentication key generation for local area network communication, said authentication key generation for the local area network communication comprising: participating in communication of a message comprising a cipher suite selection type indicating cellular network compatible cipher suite; and creating cellular network compatible authentication keys according to said cipher suite selection type; wherein the cipher suite selection type is included in a key frame. 14. The apparatus of claim 9, wherein the cipher suite selection type is included in a beacon frame. 15. The apparatus of claim 9, wherein the cipher suite selection type is included in a probe frame. 16. The apparatus of claim 12, wherein the robust security network information element is included in a key frame. 17. A computer program embodied on a non-transitory computer readable medium comprising computer executable program code which, when executed by at least one processor of an apparatus, causes the apparatus to perform: performing authentication key generation for local area network communication, said authentication key generation for the local area network communication comprising: participating in communication of a message comprising a cipher suite selection type indicating cellular network compatible cipher suite; creating cellular network compatible authentication keys according to said cipher suite selection type; and using said cellular network compatible authentication keys for authentication in local area network, wherein the cipher suite selection type is included in a robust security network information element. | The process of generating authentication keys for local area network communication involves participating in the communication of a message that includes the selection of a cellular network compatible cipher suite. Subsequently, authentication keys are created based on the selected cipher suite, enabling compatibility with cellular networks. | Claim 1: A method for authentication key generation for local area network communication, comprising: - Participating in communication of a message that includes a cipher suite selection type indicating a cellular network compatible cipher suite. - Creating cellular network compatible authentication keys according to the cipher suite selection type. - Using the cellular network compatible authentication keys for authentication in the local area network. - The cipher suite selection type is included in a robust security network information element. Claim 2: The method of claim 1, wherein participating in communication of the message comprising a cipher suite selection type indicating cellular network compatible cipher suite comprises receiving the message. Claim 3: The method of claim 1, wherein participating in communication of the message comprising a cipher suite selection type indicating cellular network compatible cipher suite comprises sending the message. Claim 4: A method for authentication key generation for local area network communication, comprising: - Participating in communication of a message that includes a cipher suite selection type indicating a cellular network compatible cipher suite. - Creating cellular network compatible authentication keys according to the cipher suite selection type. - The cipher suite selection type is included in a robust security network information element. Claim 5: A method for authentication key generation for local area network communication, comprising: - Participating in communication of a message that includes a cipher suite selection type indicating a cellular network compatible cipher suite. - Creating cellular network compatible authentication keys according to the cipher suite selection type. - The cipher suite selection type is included in a key frame. Claim 6: The method of claim 1, wherein the cipher suite selection type is included in a beacon frame. Claim 7: The method of claim 1, wherein the cipher suite selection type is included in a probe frame. Claim 8: The method of claim 4, wherein the robust security network information element is included in a key frame. Claim 9: An apparatus comprising at least one processor and at least one memory including computer program code, the apparatus configured to: - Perform authentication key generation for local area network communication. - Participate in communication of a message that includes a cipher suite selection type indicating a cellular network compatible cipher suite. - Create cellular network compatible authentication keys according to the cipher suite selection type. - Use the cellular network compatible authentication keys for authentication in the local area network. - The cipher suite selection type is included in a robust security network information element. Claim 10: The apparatus of claim 9, wherein the apparatus is further configured to participate in communication of the message comprising a cipher suite selection type indicating cellular network compatible cipher suite by receiving the message. Claim 11: The apparatus of claim 9, wherein the apparatus is further configured to participate in communication of the message comprising a cipher suite selection type indicating cellular network compatible cipher suite by sending the message. Claim 12: An apparatus comprising at least one processor and at least one memory including computer program code, the apparatus configured to: - Perform authentication key generation for local area network communication. - Participate in communication of a message that includes a cipher suite selection type indicating a cellular network compatible cipher suite. - Create cellular network compatible authentication keys according to the cipher suite selection type. - The cipher suite selection type is included in a robust security network information element. Claim 13: An apparatus comprising at least one processor and at least one memory including computer program code, the apparatus configured to: - Perform authentication key generation for local area network communication. - Participate in communication of a message that includes a cipher suite selection type indicating a cellular network compatible cipher suite. - Create cellular network compatible authentication keys according to the cipher suite selection type. - The cipher suite selection type is included in a key frame. Claim 14: The apparatus of claim 9, wherein the cipher suite selection type is included in a beacon frame. Claim 15: The apparatus of claim 9, wherein the cipher suite selection type is included in a probe frame. Claim 16: The apparatus of claim 12, wherein the robust security network information element is included in a key frame. Claim 17: A computer program embodied on a non-transitory computer-readable medium, the program causing an apparatus to perform authentication key generation for local area network communication, comprising: - Participating in communication of a message that includes a cipher suite selection type indicating a cellular network compatible cipher suite. - Creating cellular network compatible authentication keys according to the cipher suite selection type. - Using the cellular network compatible authentication keys for authentication in the local area network. - The cipher suite selection type is included in a robust security network information element. | The first claim describes a method for generating authentication keys for local area network communication. It involves participating in the communication of a message that includes the selection of a cellular network compatible cipher suite. Based on this selection, authentication keys are created and used for authentication in the local area network. The cipher suite selection type is included in a robust security network information element. The second claim specifies that participating in the communication of the message involves receiving the message. The third claim states that participating in the communication of the message involves sending the message. The fourth claim reiterates the method described in the first claim, while omitting the use of authentication keys for authentication in the local area network. The fifth claim reiterates the method described in the first claim, but suggests that the cipher suite selection type is included in a key frame. The sixth claim proposes that the cipher suite selection type is included in a beacon frame. The seventh claim suggests that the cipher suite selection type is included in a probe frame. The eighth claim reiterates the method described in the fourth claim, but suggests that the robust security network information element is included in a key frame. The ninth claim describes an apparatus with a processor and memory that is configured to perform the authentication key generation for local area network communication. It involves participating in the communication of a message that includes the cipher suite selection type, creating authentication keys based on the selected cipher suite, and using them for authentication in the local area network. The cipher suite selection type is included in a robust security network information element. The tenth claim adds that the apparatus can participate in the communication of the message by receiving it. The eleventh claim adds that the apparatus can participate in the communication of the message by sending it. The twelfth claim is similar to the ninth claim, but omits the use of authentication keys for authentication in the local area network. The thirteenth claim is similar to the ninth claim, but suggests that the cipher suite selection type is included in a key frame. The fourteenth claim suggests that the cipher suite selection type is included in a beacon frame. The fifteenth claim suggests that the cipher suite selection type is included in a probe frame. The sixteenth claim reiterates the apparatus described in the twelfth claim, but suggests that the robust security network information element is included in a key frame. The seventeenth claim defines a computer program stored on a non-transitory computer-readable medium. When executed, it causes an apparatus to perform the authentication key generation method described in the first claim.
A method for processing image data comprises determining a set of parameters based on a binary digital image) such that said set of parameters comprises information about the density of white and/or black pixels of a first group of pixels of said binary digital image), and information about the density of white and/or black pixels of a second group of pixels of said binary digital image. | The invention claimed is: 1. A method for generating a digital image, said method comprising determining spatially non-uniform image elements by using a set of parameters, wherein said set of parameters comprises information about the relative density of white and/or black pixels of a first group of pixels of said binary digital image, and information about the relative density of white and/or black pixels of a second group of pixels of said binary digital image; wherein said set of parameters further comprises information about the distribution of white and/or black pixels within said first group of pixels of said binary digital image; and wherein said image elements comprise a plurality of spatially uniform sub-pixels, wherein at least one image element comprises a first sub-pixel representing a first shade, and a second sub-pixel representing a second shade, and wherein the first shade is different from the second shade. 2. The method of claim 1 wherein said image elements are selected from an image element array. 3. The method of claim 1 wherein said image elements are determined computationally at run-time. 4. A device comprising a decoder arranged to generate a digital image by determining spatially non-uniform image elements by using a set of parameters, wherein said set of parameters comprises information about the relative density of white and/or black pixels within a first group of pixels of said binary digital image, and information about the relative density of white and/or black pixels within a second group of pixels of said binary digital image; wherein said set of parameters further comprise information about the distribution of white, and/or black pixels in said first group of pixels, and information about the distribution of white and/or black pixels in said second group of pixels; and wherein said image elements comprise a plurality of spatially uniform sub-pixels, wherein at least one image element comprises a first sub-pixel representing a first shade, and a second sub-pixel representing a second shade, and wherein the first shade is different from the second shade. | This method involves processing image data by analyzing a binary digital image. The process includes determining a set of parameters, which represent the density of white and/or black pixels in two different groups of pixels within the binary digital image. | The invention claimed is a method and device for generating a digital image. The method involves determining spatially non-uniform image elements using a set of parameters. These parameters include information about the relative density of white and/or black pixels in a first group of pixels and a second group of pixels of the binary digital image, as well as information about the distribution of white and/or black pixels within the first group and second group. The image elements consist of spatially uniform sub-pixels, where each element can have a first sub-pixel representing a first shade and a second sub-pixel representing a second shade, with the shades being different. The device comprises a decoder that implements this method to generate the digital image. The image elements can be selected from an image element array, and they can also be determined computationally at runtime. | This invention involves a method and device for generating a digital image by processing image data. The method includes analyzing a binary digital image by determining parameters that represent the density of white and/or black pixels in two different groups of pixels. These parameters provide information about the distribution of white and/or black pixels within the groups. The image is generated by determining spatially non-uniform elements, which are made up of spatially uniform sub-pixels. Each element can have a first sub-pixel representing one shade, and a second sub-pixel representing a different shade. The device implementing this method includes a decoder. The image elements can be selected from an array or determined computationally at runtime.
A method including identifying a plurality of common objects-of-interest in each of a plurality of videos, where each of the plurality of videos has a different viewing angle of the plurality of objects-of-interest; and automatically selecting a first one of the videos to send to a user based, at least partially, upon a selection by the user of one of the objects-of-interest. | What is claimed is: 1. A method comprising: for each of a plurality of individual separate videos: identifying one or more objects-of-interest as individual separate objects-of-interest in each of the individual separate videos, where a first one of the videos has at least two of the individual separate objects-of-interest identified in the first video at a same time, where at least one of the identified individual objects-of-interest are common to each one of the videos, and where each of the plurality of the videos has a different viewing angle of the at least one identified objects-of-interest; and automatically selecting one of the videos to send to a user based, at least partially, upon a selection by the user of at least one of the identified individual objects-of-interest. 2. A method as in claim 1 further comprising automatically selecting a second one of the videos to send to the user based, at least partially, upon a selection by the user of one of the objects-of-interest, and based at a different common time of the videos. 3. A method as in claim 1 where the plurality of videos have an at least partially common time when recorded. 4. A method as in claim 1 where automatically selecting the first video to send to the user is based, at least partially, upon a predetermined picture characteristic of the user selected object-of-interest in the first video versus the predetermined picture characteristic of the user selected object-of-interest in another one of the videos. 5. A method as in claim 1 further comprising automatically switching selection of the video to send to the user based, at least partially, upon the selection by the user of the one or more of the objects-of-interest, and upon a predetermined picture characteristic of the user selected object-of-interest in the videos. 6. A method as in claim 1 further comprising, based upon the user selection of the one or more individual object-of-interest, sending an indication to the user of a possible alternative selection for viewing a second one of the videos, where the indication is shown while the user is viewing the first video, and where the indication is shown with the first video and indicates the different viewing angle relative to the one or more object-of-interest in the first video being viewed by the user. 7. A method as in claim 6 where the indication is a direction marker shown relative to the one or more object-of-interest. 8. A method as in claim 6 where the indication is a contour of the one or more object-of-interest from the different viewing angle. 9. A method as in claim 6 where multiple ones of the indication are shown on the first video respectively corresponding to the second video and a third video with another different viewing angle. 10. A method as in claim 6 where sending the indication is dependent upon receiving a request from the user for the indication. 11. A method as in claim 1 where identifying the two or more individual objects-of-interest comprises a person operating or monitoring a camera, which takes at least one of the videos, manually defining at least one of the objects-of-interest. 12. A method comprising: for each of a plurality of individual separate videos, identifying at least two objects-of-interest as separate individual objects-of-interest in the video, where at least one of the identified individual objects-of-interest is common to each one of the videos, where each one of the plurality of the videos has a different viewing angle of the at least one common objects-of-interest; and sending an indication to the user of a possible alternative selection for viewing a second one of the videos, where the indication is shown while the user is viewing a first one of the videos, and where the indication is shown with the first video and indicates the different viewing angle relative to the at least one identified individual object-of-interest in the first video being viewed by the user. 13. A method as in claim 12 where sending the indication is dependent upon receiving a request from the user for the indication. 14. A method as in claim 12 where sending the indication sends at least one other indication of another possible alternative selection for viewing other ones of the videos, where all of the indications are shown with the first video and indicate the different viewing angles relative to the at least two individual object-of-interest in the first video being viewed by the user. 15. A method as in claim 12 where the indication is a direction marker shown relative to the at least two individual object-of-interest indicating direction of the different viewing angle relative to the object-of-interest. 16. A method as in claim 12 where the indication is a contour of the at least two object-of-interest from the different viewing angle. 17. A method as in claim 12 where multiple ones of the indication are shown on the first video respectively corresponding to the second video and at least one other one of the videos with different viewing angles. 18. A non-transitory program storage device readable by a machine, tangibly embodying a program of instructions executable by the machine for performing operations, the operations comprising: for each of at least two individual separate videos, where each of the videos comprises a plurality of individual objects-of-interest, identifying two or more of the objects-of-interest in each of the videos as separate individual objects-of-interest, where the two or more identified individual objects-of-interest are common to each one of the at least two videos, where each of the videos has a different viewing angle of the two or more objects-of-interest; and automatically selecting one of the videos to send to a user based, at least partially, upon a selection by the user of at least one of the identified objects-of-interest. 19. A non-transitory program storage device readable by a machine, tangibly embodying a program of instructions executable by the machine for performing operations, the operations comprising: for each of at least two individual separate videos, where each of the videos comprise a plurality of individual objects-of-interest, identifying at least two of the objects-of-interest as separate objects-of-interest in the videos, where at least one of the separate objects-of-interest in each respective video is common to each one of the at least two videos, where each of the videos has a different viewing angle of the at least one common object-of-interest; and sending an indication to the user of a possible alternative selection for viewing a second one of the videos, where the indication is shown while the user is viewing a first one of the videos, and where the indication is shown with the first video and indicates the different viewing angle relative to the at least one common object-of-interest in the first video being viewed by the user. 20. An apparatus comprising: a memory comprising a plurality of individual separate videos, where each of the videos comprises two or more separate individual objects-of-interest, where at least two of the videos comprise at least one of the individual objects-of-interest which is common to each one of the at least two videos, where each of the at least two videos has a different viewing angle of the at least one common object-of-interest; and a controller connected to the memory, where the controller is configured to: identify at least two of the objects-of-interest to be separate from one another, where the identified separate objects-of-interest are common in each one of the at least two videos; and automatically select one of the videos to send to a user at least partially based upon a selection by the user of at least one of the identified separate objects-of-interest. 21. An apparatus as in claim 20 where the controller is configured, based upon the user selection of the at least one object-of-interest, to send an indication to the user of a possible alternative selection for viewing a second one of the videos, where the indication is shown while the user is viewing the first video, and where the indication is shown with the first video and indicates the different viewing angle relative to the at least one object-of-interest in the first video being viewed by the user. 22. An apparatus as in claim 20 comprising means for automatically switching selection of the video to send to the user based, at least partially, upon the selection by the user of the first object-of-interest and upon a predetermined picture characteristic of the user selected object-of-interest in the videos. | This method involves identifying common objects of interest in different videos with varying viewing angles and then selecting a video based on a user's choice of an object of interest. | Claim 1 describes a method for selecting and sending videos to a user based on their chosen objects-of-interest. The method involves identifying individual objects-of-interest in multiple videos, where at least one object is common to all the videos and each video has a different viewing angle of the objects. The method then automatically selects a video to send to the user based on their selection of objects-of-interest. Claim 2 extends the method described in claim 1 by automatically selecting a second video to send to the user based on their selection of objects-of-interest and a different common time of the videos. Claim 3 specifies that the videos have a partially common time when recorded. Claim 4 adds that the selection of the first video is based on predetermined picture characteristics of the user-selected object-of-interest compared to another video. Claim 5 introduces the concept of automatically switching the video selection based on the user's selection of objects-of-interest and predetermined picture characteristics. Claim 6 suggests sending an indication to the user of a possible alternative selection for viewing a second video while they are watching the first video. This indication includes the different viewing angle of the object-of-interest in the second video. Claim 7 states that the indication may be a direction marker shown relative to the object-of-interest. Claim 8 suggests that the indication may be a contour of the object-of-interest from the different viewing angle. Claim 9 specifies that multiple indications can be shown on the first video corresponding to different videos with different viewing angles. Claim 10 indicates that sending the indication depends on receiving a request from the user. Claim 11 introduces the idea of manually defining objects-of-interest by a person operating or monitoring the camera. Claim 12 describes a method where an indication is sent to the user for viewing a second video with a different viewing angle relative to the identified object-of-interest in the first video. Claim 13 specifies that sending the indication depends on receiving a request from the user. Claim 14 suggests sending multiple indications for different videos, all showing the different viewing angles of the identified objects-of-interest in the first video. Claim 15 specifies that the indication may be a direction marker indicating the direction of the different viewing angle. Claim 16 suggests that the indication may be a contour of the object-of-interest from the different viewing angle. Claim 17 states that multiple indications can be shown on the first video for different videos with different viewing angles. Claim 18 describes a non-transitory program storage device that contains a program for implementing the method of identifying and selecting videos based on objects-of-interest. Claim 19 describes another non-transitory program storage device that contains a program for sending indications to the user for viewing different videos with different viewing angles relative to the identified objects-of-interest in the first video. Claim 20 describes an apparatus with memory and a controller that can identify and select videos based on objects-of-interest. Claim 21 states that the controller can send indications to the user for viewing different videos with different viewing angles of the objects-of-interest in the first video. Claim 22 adds that the apparatus has means for automatically switching the video selection based on user selection and predetermined picture characteristics. | In summary, the method described in the claims involves selecting and sending videos to a user based on their chosen objects-of-interest. The videos have varying viewing angles and at least one common object. The method automatically selects videos based on the user's selection and predetermined picture characteristics. Indications can be sent to the user for viewing alternative videos with different viewing angles. Non-transitory program storage devices and an apparatus with memory and a controller are also described for implementing these methods.
An arrangement for authenticating a user at a service provider is described. The arrangement makes use of the fact that a user of a mobile communication device can be readily and securely identified by a telecommunications provider and re-uses that authentication to identify the same user when accessing the service provider from a different client. The client instructs the mobile communication device to contact an identity provider at the telecommunications provider and shared secrets are exchanged between the identity provider, mobile communication device and client to confirm that the same user is at the client and the mobile communication device. | The invention claimed is: 1. A method comprising: receiving, at an identity provider provided by a telecommunications network provider, a request from a client for user credentials required to access a service provider; sending an authentication request from the identity provider to the client, the authentication request including a first reference; receiving a request from a mobile communication device to identify a user at the client, the request from the mobile communication device including a second reference provided to the mobile communication device by the client, wherein the mobile communication device utilizes a network provided by the telecommunication network provider and is known to an authentication server provided by the telecommunication network provider; and comparing the first and second references and, when they are the same, obtaining identification information for the user of the mobile communication device from the authentication server provided by the telecommunication network provider. 2. A method as claimed in claim 1, wherein the first reference is encoded as a telephone number. 3. A method as claimed in claim 1, wherein the second reference is received as a dual-tone multi-frequency (DTMF) sequence. 4. A method as claimed in claim 1, wherein the comparing of the first reference sent to the client and the second reference received from the mobile communication device is carried out at the identity provider. 5. A method as claimed in claim 1, wherein the identity provider provides the requested user credentials required to access the service provider on the basis of the identification information obtained from the authentication server. 6. A method as claimed in claim 1, further comprising forwarding the requested user credentials to the client. 7. A method as claimed in claim 6, wherein the user credentials are forwarded to the client in response to a second request from the client. 8. A method as claimed in claim 7, wherein the second request includes the first reference. 9. A method comprising: sending a request from a client to an identity provider requesting user credentials required to access a service provider; receiving, at the client, an authentication request from the identity provider, wherein the authentication request includes a first reference; using the client to send a request to a mobile communication device that is also being used by a user of the client to identify the client at the identity provider, wherein the identity provider is provided by a provider of a telecommunications network to the mobile communications device, and wherein the mobile communication device is known to an authentication server provided by the provider of the telecommunications network; using the mobile communication device to send a request to the identity provider to identify the user of the client, the request to identify the user including the first reference; comparing the first reference sent to the client and a second reference received from the mobile communication device; and using the identity provider to obtain identification information for the user of the mobile communication device from the authentication server when the second reference received at the identity provider from the mobile communication device is the same as the first reference provided by the identity provider to the client. 10. A method as claimed in claim 9, wherein the request sent from the client to the mobile communication device is sent via a direct local connection. 11. A method as claimed in claim 9, wherein the request sent from the client to the mobile communication device is sent via a wireless connection. 12. A method as claimed in claim 9, wherein the first reference includes a Uniform Resource Locator (URL) that is included in the request sent from the client to the mobile communication device. 13. A method as claimed in claim 9, wherein the first reference is encoded as a telephone number. 14. A method as claimed in claim 9, wherein the second reference is received as a dual-tone multi-frequency (DTMF) sequence. 15. A method as claimed in claim 9, wherein the comparing of the first reference sent to the client and the second reference received from the mobile communication device is compared at the identity provider. 16. A method as claimed in claim 9, wherein the requested user credentials required to access the service provider on the basis of the identification information is obtained from the authentication server, via the identity provider. 17. A method as claimed in claim 9, further comprising receiving the requested user credentials at the client. 18. A method as claimed in claim 17, wherein the user credentials are received at the client in response to a second request from the client. 19. A method as claimed in claim 18, wherein the second request includes the first reference. 20. An apparatus, comprising: a first input configured to receive a request at an identity provider provided by a telecommunications network provider from a client for user credentials required to access a service provider; a first output configured to send an authentication response from the identity provider to the client, the authentication response including a first reference; a second input configured to receive a request from a mobile communication device to identify a user at the client, the request from the mobile communication device including a second reference provided to the mobile communication device by the client, wherein the mobile communication device is configured to utilize a network provided by the telecommunication network provider; and a second output configured to provide user credentials, for the user of the mobile communication device and from an authentication server provided by the telecommunication network provider, for the requested service provider to the client when, compared with the second reference provided by the client to the mobile communication device and sent by the mobile communication device known to an authentication server associated with the identity provider provided by the telecommunications network provider, the first reference is the same as the second reference. 21. A computer program product, comprising: means for receiving, at an identity provider provided by a telecommunications network provider, a request from a client for user credentials required to access a service provider; means for sending an authentication request from the identity provider to the client, the authentication request including a first reference; means for receiving a request from a mobile communication device to identify a user at the client, the request from the mobile communication device including a second reference provided to the mobile communication device by the client, wherein the mobile communication device utilizes a network provided by the telecommunication network provider and is known to an authentication server provided by the telecommunication network provider; and means for comparing the first and second references and, when they are the same, obtaining identification information for the user of the mobile communication device from the authentication server provided by the telecommunication network provider. | The arrangement described outlines a method for authenticating users at a service provider using mobile communication devices. By leveraging the identification capabilities provided by telecommunications providers, the arrangement aims to securely authenticate users across different client devices. In this process, the client device instructs the mobile communication device to communicate with an identity provider at the telecommunications provider. Through the exchange of shared secrets among the identity provider, mobile communication device, and client, the arrangement confirms the identity of the user accessing the service provider from both the client and mobile device. | This invention claims a method for allowing access to a service provider using user credentials. The method involves the following steps: 1. Receiving a request for user credentials from a client at an identity provider provided by a telecommunications network provider. 2. Sending an authentication request, including a first reference, from the identity provider to the client. 3. Receiving a request to identify the client from a mobile communication device, which is known to an authentication server provided by the telecommunications network provider. The request includes a second reference provided to the mobile communication device by the client. 4. Comparing the first and second references, and obtaining identification information for the user of the mobile communication device from the authentication server when the references are the same. Additional claim elements include: - The first reference being encoded as a telephone number. - The second reference being received as a dual-tone multi-frequency (DTMF) sequence. - The comparison of the references being carried out at the identity provider. - Providing the requested user credentials to the client based on the identification information obtained from the authentication server. - Forwarding the requested user credentials to the client in response to a second request from the client, which includes the first reference. The invention also claims a method that involves similar steps, but with the addition of the client sending a request to a mobile communication device to identify the client at the identity provider. The request to identify the client includes the first reference. This method can include the request being sent via a direct local connection or a wireless connection. The first reference can include a Uniform Resource Locator (URL). Furthermore, the invention claims an apparatus that includes inputs for receiving requests and outputs for sending responses, all of which are used in the aforementioned methods. There is also a computer program product that includes means for carrying out the steps described in the methods. | The invention describes a method for authenticating users using mobile communication devices for secure access to a service provider. It involves communication between the client device, mobile communication device, identity provider, and authentication server provided by the telecommunications network provider. The method includes steps such as receiving user credentials requests, sending authentication requests, identifying the client device, comparing references, obtaining identification information, and providing user credentials. The invention also claims additional elements such as encoding the first reference as a telephone number, receiving the second reference as a DTMF sequence, carrying out comparisons at the identity provider, and forwarding user credentials upon client request. There are also claims for methods involving direct local or wireless connections, URLs in the first reference, as well as apparatus and computer programs for implementing these methods.
The present invention relates to a Femtocell providing services to a UE, and it proposes a method for authenticating a UE registered in a first operating domain of a communication network (e.g. a mobile core network), when the UE requests the service provided by a second operating domain (e.g. a fixed access network, a backhaul network). An authentication server in the first operating domain allocates the needed information to access the service provided by the second operating domain for the UE, and stores. After receiving the needed information, the UE sends an authentication request message to an authentication server in the second operating domain, wherein the authentication server in the second operating domain forwards the authentication request message to the authentication server in the first operating domain. | The invention claimed is: 1. A method, in a serving GPRS support node in a first operating domain of a communication network, for authenticating a user equipment (UE) connecting to the communication network via a Femtocell and requesting a service provided by a second operating domain, wherein the second operating domain provides a backhaul for the Femtocell in the first operating domain, the UE is registered to the first operating domain, and the method comprises: A. receiving, at the serving GPRS support node, a first request message from the UE, the first request message requesting to receive the service provided by the second operating domain; B. verifying, at the serving GPRS support node, whether the UE is authorized to receive the service; and C. sending, from the GPRS support node, a second request message to an authentication server in the first operating domain, if the UE is authorized to receive the service, the second request message being used to request the authentication server in the first operating domain to allocate needed information to access the service for the UE, the authentication server being configured to independently authenticate mobile devices operating within the first operating domain but not the second operating domain. 2. A method according to claim 1, wherein the method further comprises: receiving the needed information from the authentication server in the first operating domain; reserving air interface resource for the UE and setting up a Packet Data Protocol (PDP) context to receive the service; sending the needed information to the UE. 3. A method according to claim 2, wherein the needed information comprises an account and/or a password. 4. A method according to claim 1, wherein the first operating domain is a mobile communication network, and the second operating domain is a fixed communication network. 5. A method according to claim 1, wherein the second request message further comprises a network address of the Femtocell that the UE is attached to. 6. A method, in an authentication server in a second operating domain of a communication network, for authenticating a user equipment (UE) registered to a first operating domain, wherein the second operating domain provides a backhaul for a Femtocell in the first operating domain, the method comprises: receiving an authentication request message from the UE; forwarding the authentication request message to an authentication server in the first operating domain; receiving a first authentication response message from the authentication server in the first operating domain; and sending a second authentication response message to the UE, according to the first authentication response message, the authentication server being configured to independently authenticate mobile devices operating within the second operating domain but not the first operating domain. 7. A method according to claim 6, wherein the second operating domain is an IP-based fixed communication network, the method further comprises: allocating an IP address for the UE, if the first authentication response message comprises information indicating a successful authentication. 8. A method, in a first authentication server in a first operating domain of a communication network, for authenticating a user equipment (UE) registered to the first operating domain, wherein a second operating domain provides a backhaul for a Femtocell in the first operating domain, the method comprises: receiving a second request message from a serving GPRS support node in the first operating domain, the second request message being used to request the first authentication server in the first operating domain to allocate needed information to access a service for the UE; allocating the needed information for accessing the service for the UE, storing the information, and sending the needed information to the serving GPRS support node; receiving an authentication request message for authenticating the UE from a second authentication server in the second operating domain, the authentication request message comprising the needed information to access the service for the UE; comparing the needed information to access the service for the UE comprised in the authentication request message to needed information stored; sending a first authentication response message to the second authentication server in the second operating domain, according to a comparison result, the first authentication server being configured to independently authenticate mobile devices operating within the first operating domain but not the second operating domain. 9. A method according to claim 8, wherein the second request message further comprises a network address of a Femtocell that the UE is attached to, the storing step comprises: storing the network address of the Femtocell with the needed information; wherein the authentication request message further comprises the network address of the Femtocell that the UE is attached to; the comparing step comprises: comparing the needed information to access the service for the UE, and the network address of the Femtocell that the UE is attached to, which are comprised in the authentication request message, to the needed information and the network address of the Femtocell that the UE is attached to, which are stored. 10. An apparatus, in a serving GPRS support node in a first operating domain of a communication network, for authenticating a user equipment (UE) connecting to the communication network via a Femtocell and requesting a service provided by a second operating domain, wherein the second operating domain provides a backhaul for the Femtocell in the first operating domain, and the UE is registered to the first operating domain, the apparatus comprises: a first receiving device at the serving GPRS support node, for receiving a first request message from the UE to request, the first request message requesting to receive the service provided by the second operating domain; a verification device at the serving GPRS support node, for verifying whether the UE is authorized to receive the service; and a first sending device at the serving GPRS support node, for sending a second request message to an authentication server in the first operating domain, if the UE is authorized to receive the service, the second request message being used to request the authentication server in the first operating domain to allocate needed information to access the service for the UE, the authentication server being configured to independently authenticate mobile devices operating within the first operating domain but not the second operating domain. 11. An apparatus, in an authentication server in a second operating domain of a communication network, for authenticating a user equipment (UE) registered to a first operating domain, the second operating domain provides a backhaul for a Femtocell in the first operating domain, the apparatus comprises: a fourth receiving device, for receiving an authentication request message from the UE; a fourth sending device, for forwarding the authentication request message to an authentication server in the first operating domain; a fifth receiving device, for receiving a first authentication response message from the authentication server in the first operating domain; and a fifth sending device, for sending a second authentication response message to the UE, according to the first authentication response message, the authentication server being configured to independently authenticate mobile devices operating within the second operating domain but not the first operating domain. 12. An apparatus, in a first authentication server in a first operating domain of a communication network, for authenticating a user equipment (UE) registered to the first operating domain, wherein a second operating domain provides a backhaul for a Femtocell in the first operating domain, the apparatus comprises: a sixth receiving device, for receiving a second request message from a serving GPRS support node in the first operating domain, a second request message being used to request the first authentication server in the first operating domain to allocate needed information to access the service for the UE; an allocating, storing and sending device, for allocating the needed information to access the service for the UE, storing the information, and sending the needed information to the serving GPRS support node; a seventh receiving device, for receiving an authentication request message for authenticating the UE from a second authentication server in the second operating domain, the authentication request message comprising the needed information to access the service for the UE; a comparing device, for comparing the needed information for the UE to access the service in the authentication request information, to the needed information that is stored; and a sixth sending device, for sending an authentication response message to the second authentication server in the second operating domain, according to the comparison result, the first authentication server being configured to independently authenticate mobile devices operating within the first operating domain but not the second operating domain. | This invention relates to a Femtocell that facilitates the provision of services to a user equipment (UE). The proposed method involves authenticating a UE that is registered in one operating domain of a communication network, but wishes to access services from another operating domain. An authentication server in the first operating domain assigns the required information for accessing the services in the second operating domain, and stores it. The UE then sends an authentication request message to an authentication server in the second operating domain, which in turn forwards the request to the authentication server in the first operating domain. | The invention claimed is a method for authenticating a user equipment (UE) connecting to a communication network via a Femtocell and requesting a service provided by a different operating domain. The method involves receiving a request message from the UE, verifying whether the UE is authorized to receive the service, and sending a request message to an authentication server in the first operating domain to allocate needed information for accessing the service. The authentication server is configured to independently authenticate mobile devices operating within the first operating domain. The method may also involve receiving the needed information from the authentication server, reserving air interface resource, setting up a Packet Data Protocol (PDP) context, and sending the needed information to the UE. The needed information may include an account and/or a password. The first operating domain may be a mobile communication network, and the second operating domain may be a fixed communication network. The second request message may include the network address of the Femtocell. The invention also includes methods and apparatuses for authentication in the second operating domain and the first operating domain, respectively. The apparatuses include devices for receiving, sending, allocating, storing, and comparing messages and information. | This invention describes a method for authenticating a user equipment (UE) connecting to a communication network via a Femtocell and requesting a service provided by a different operating domain. The method involves verifying the authorization of the UE, allocating necessary information for accessing the service from an authentication server, and setting up a connection with the UE. The invention also includes apparatuses for authentication in both the first and second operating domains.
Method, apparatus, and computer program product embodiments of the invention are disclosed for efficient communication between processor units in a multi-core processor integrated circuit architecture. In example embodiments of the invention, a method comprises: storing with a shared inter-core communication unit in a multi-core processor, first data produced by a producer processor core, in a first token memory located at a first memory address of a memory address space; and connecting with the shared inter-core communication unit, the first token memory to a consumer processor core of the multi-core processor, to load the first data from the first token memory into the consumer processor core, in response to a first-type command from the producer processor core. | What is claimed is: 1. An apparatus, comprising: at least two processors; at least one memory including computer program code; the at least one memory and the computer program code configured to, with the at least one processor, cause the apparatus at least to: store with a shared inter-core communication unit in a multi-core processor, first data produced by a producer processor core, in a first token memory located at a first memory address of a memory address space; connect with the shared inter-core communication unit, the first token memory to a consumer processor core of the multi-core processor, to load the first data from the first token memory into the consumer processor core, in response to a first-type command from the producer processor core; connect with the shared inter-core communication unit, an input token memory located at an input token memory address of the memory address space, to the producer processor core of the multi-core processor, to load input data from the first token memory into the producer processor core, in response to a second-type command from the producer processor core; store with the shared inter-core communication unit, result data produced by the producer processor core from the input data, the result data being the first data stored in the first token memory; and connect with the shared inter-core communication unit, the first token memory to the consumer processor core of the multi-core processor, to load the result data from the first token memory into the consumer processor core, in response to the first-type command from the producer processor core. 2. The apparatus of claim 1, further comprising: the at least one memory and the computer program code configured to, with the at least two processors, cause the apparatus at least to: store with the shared inter-core communication unit, second result data produced by the consumer processor core from the first said result data, in a second token memory located at a second memory address of the memory address space. 3. The apparatus of claim 2, further comprising: the at least one memory and the computer program code configured to, with the at least two processors, cause the apparatus at least to: connect with the shared inter-core communication unit, the second token memory to the producer processor core of the multi-core processor, to load the second result data from the second token memory as feedback data into the producer processor core, in response to a command from the consumer processor core. 4. The apparatus of claim 2, further comprising: the at least one memory and the computer program code configured to, with the at least two processors, cause the apparatus at least to: connect with a second shared inter-core communication unit of the multi-core processor, the second token memory to a third processor core of the multi-core processor, to load the second result data from the second token memory as pipelined data into the third processor core, in response to a command from the consumer processor core. 5. The apparatus of claim 4, further comprising: the at least one memory and the computer program code configured to, with the at least two processors, cause the apparatus at least to: store with the second shared inter-core communication unit, third result data produced by the third processor core from the second result data, in a third token memory located at a third memory address of the memory address space. 6. A method, comprising: storing with a shared inter-core communication unit in a multi-core processor, first data produced by a producer processor core, in a first token memory located at a first memory address of a memory address space; connecting with the shared inter-core communication unit, the first token memory to a consumer processor core of the multi-core processor, to load the first data from the first token memory into the consumer processor core, in response to a first-type command from the producer processor core; connecting with the shared inter-core communication unit, an input token memory located at an input token memory address of the memory address space, to the producer processor core of the multi-core processor, to load input data from the first token memory into the producer processor core, in response to a second-type command from the producer processor core; storing with the shared inter-core communication unit, result data produced by the producer processor core from the input data, the result data being the first data stored in the first token memory; and connecting with the shared inter-core communication unit, the first token memory to the consumer processor core of the multi-core processor, to load the result data from the first token memory into the consumer processor core, in response to the first-type command from the producer processor core. 7. The method of claim 6, further comprising: storing with the shared inter-core communication unit, second result data produced by the consumer processor core from the first said result data, in a second token memory located at a second memory address of the memory address space. 8. The method of claim 7, further comprising: connecting with the shared inter-core communication unit, the second token memory to the producer processor core of the multi-core processor, to load the second result data from the second token memory as feedback data into the producer processor core, in response to a command from the consumer processor core. 9. The method of claim 7, further comprising: connecting with a second shared inter-core communication unit of the multi-core processor, the second token memory to a third processor core of the multi-core processor, to load the second result data from the second token memory as pipelined data into the third processor core, in response to a command from the consumer processor core. 10. The method of claim 9, further comprising: storing with the second shared inter-core communication unit, third result data produced by the third processor core from the second result data, in a third token memory located at a third memory address of the memory address space. 11. A computer program product comprising computer executable program code recorded on a computer readable non-transitory storage medium, the computer executable program code, when executed by a computer processor, cause an apparatus to at least perform the following: storing with a shared inter-core communication unit in a multi-core processor, first data produced by a producer processor core, in a first token memory located at a first memory address of a memory address space; connecting with the shared inter-core communication unit, the first token memory to a consumer processor core of the multi-core processor, to load the first data from the first token memory into the consumer processor core, in response to a first-type command from the producer processor core; connecting with the shared inter-core communication unit, an input token memory located at an input token memory address of the memory address space, to the producer processor core of the multi-core processor, to load input data from the first token memory into the producer processor core, in response to a second-type command from the producer processor core; storing with the shared inter-core communication unit, result data produced by the producer processor core from the input data, the result data being the first data stored in the first token memory; and connecting with the shared inter-core communication unit, the first token memory to the consumer processor core of the multi-core processor, to load the result data from the first token memory into the consumer processor core, in response to the first-type command from the producer processor core. 12. The computer program product of claim 11, further comprising computer executable program code recorded on a computer readable non-transitory storage medium, the computer executable program code, when executed by a computer processor, cause an apparatus to at least perform the following: storing with the shared inter-core communication unit, second result data produced by the consumer processor core from the first said result data, in a second token memory located at a second memory address of the memory address space. 13. The computer program product of claim 12, further comprising computer executable program code recorded on a computer readable non-transitory storage medium, the computer executable program code, when executed by a computer processor, cause an apparatus to at least perform the following: connecting with the shared inter-core communication unit, the second token memory to the producer processor core of the multi-core processor, to load the second result data from the second token memory as feedback data into the producer processor core, in response to a command from the consumer processor core. 14. The computer program product of claim 12, further comprising computer executable program code recorded on a computer readable non-transitory storage medium, the computer executable program code, when executed by a computer processor, cause an apparatus to at least perform the following: connecting with a second shared inter-core communication unit of the multi-core processor, the second token memory to a third processor core of the multi-core processor, to load the second result data from the second token memory as pipelined data into the third processor core, in response to a command from the consumer processor core. 15. The computer program product of claim 14, further comprising computer executable program code recorded on a computer readable non-transitory storage medium, the computer executable program code, when executed by a computer processor, cause an apparatus to at least perform the following: storing with the second shared inter-core communication unit, third result data produced by the third processor core from the second result data, in a third token memory located at a third memory address of the memory address space. | The present invention relates to a method, apparatus, and computer program for improving communication between processor units in a multi-core processor integrated circuit architecture. This involves storing data produced by one processor core in a shared inter-core communication unit, specifically in a token memory, and then connecting this token memory to another processor core to load the data into it upon receiving a specific command. This facilitates efficient communication and data sharing within the multi-core processor. | The claimed invention is an apparatus and method for inter-core communication in a multi-core processor. The apparatus includes at least two processors and at least one memory with computer program code. The apparatus is configured to store data produced by a producer processor core in a token memory located at a memory address, load the data from the token memory into a consumer processor core in response to a command from the producer processor core, load input data from the token memory into the producer processor core in response to a command from the producer processor core, store result data produced by the producer processor core from the input data in the token memory, and load the result data from the token memory into the consumer processor core in response to the command from the producer processor core. The method and computer program product also perform similar functions. | The present invention pertains to enhancing communication between processor units in a multi-core processor architecture. By utilizing a shared inter-core communication unit, specifically a token memory, data produced by one processor core can be stored and then loaded into another processor core upon receiving a specific command. This method enables efficient communication and data sharing within the multi-core processor. The invention comprises an apparatus with multiple processors and memory, along with computer program code, to carry out these tasks. The apparatus stores data in a token memory, transfers data between processor cores, and loads and stores result data. Similar functions are performed by the method and computer program product associated with the invention.
A white space entity reserves spectrum in white space from a reservation system. Consequently, the white space entity may utilize television bands that are unused at a specified time period and geo-location in order to support different services such as wireless audio transmission, networking, video surveillance, and video conferencing. The white space entity requests reservation of spectrum resources from the reservation system by sending a reservation request. The request includes request parameters that may include geo-location, model number or manufacture code number, priority of entity, reservation time period, and maximum power level. The reservation system consequently verifies the request from the priority of the white space entity and the availability of white space spectrum for the desired time period. The white space entity then extracts confirmation parameters from a reservation confirmation message and subsequently transmits on white spectrum in accordance with the parameters. | We claim: 1. A method comprising: sending a request, by a white space entity to a reservation computer system, said request seeking reservation of a white space spectrum resource during a requested time period, and said request indicating a requested geo-location; receiving a reservation confirmation at the white space entity, the reservation confirmation indicative of a reserved white space spectrum resource, a reserved geo-location, and a reserved time period; and transmitting, by the white space entity, on the reserved white space spectrum resource during the reserved time period. 2. The method of claim 1, wherein the white space entity comprises a portable device able to transmit on the reserved white space spectrum resource. 3. The method of claim 1, wherein the white space entity comprises an access point. 4. The method of claim 1, further comprising: establishing, by the white space entity, a communications connection with the reservation computer system. 5. The method of claim 1, wherein: the reserved geo-location contains at least a portion of the requested geo-location; and the transmitting only occurs when the white space entity is located in the reserved geo-location. 6. The method of claim 1, wherein: the request is indicative of a requested power level; the reservation confirmation is indicative of a reserved power level; and the transmitting includes transmitting at a transmitted power level that does not exceed the reserved power level. 7. The method of claim 1, wherein the sending and the transmitting utilize non-overlapping radio spectra. 8. The method of claim 1, further comprising: receiving an indication that the reserved white space spectrum resource is available after the reserved time period; and continuing to transmit, by the white space entity and after the reserved time period, on the reserved white space spectrum resource. 9. The method of claim 2, further comprising: adjusting a transmitted power level, by the portable device based on a geo-location of the portable device. 10. An apparatus comprising: at least one processor; and at least one memory having stored thereon machine executable instructions, the at least one memory and the machine executable instructions configured to, with the at least one processor, cause the apparatus to: send a request to a reservation computer system, said request seeking reservation of a white space spectrum resource during a requested time period, and said request indicating a requested geo-location; receive a reservation confirmation, the reservation confirmation indicative of a reserved white space spectrum resource, a reserved geo-location, and a reserved time period; and transmit on the reserved white space spectrum resource during the reserved time period. 11. The apparatus of claim 10, wherein: the reserved geo-location contains at least a portion of the requested geo-location; and the at least one memory and the machine executable instructions are configured to, with the at least one processor, cause the apparatus to: transmit only when the apparatus is located in the reserved geo-location. 12. The apparatus of claim 10, wherein: the request is indicative of a requested power level; the reservation confirmation is indicative of a reserved power level; and the at least one memory and stored instructions are further configured to, with the at least one processor, cause the apparatus to: transmit at a transmitted power level that does not exceed the reserved power level. 13. One or more non-transitory computer readable media storing computer readable instructions that, when executed, cause an apparatus to: send a request to a reservation computer system, said request seeking reservation of a white space spectrum resource during a requested time period, and said request indicating a requested geo-location; receive a reservation confirmation, the reservation confirmation indicative of a reserved white space spectrum resource, a reserved geo-location, and a reserved time period; and transmit on the reserved white space spectrum resource during the reserved time period. 14. A method comprising: receiving a reservation request, by a reservation computer system from a white space entity, said reservation request seeking a reservation of a white space spectrum resource during a requested time period, and said reservation request indicating a requested geo-location; verifying, by the reservation computer system, the reservation request; updating a data structure in accordance with a reserved time period and a reserved white space spectrum resource; and in response to the verifying, sending, by the reservation computer system, a reservation confirmation to the white space entity, the reservation confirmation indicative of the reserved white space spectrum resource, a reserved geo-location, and the reserved time period. 15. The method of claim 14, wherein the verifying comprises: determining whether the white space spectrum resource is consistent with a priority level of the white space entity. 16. The method of claim 14, wherein the verifying comprises: performing an interference analysis using the requested geo-location and a maximum transmitted power level of the white space entity. 17. The method of claim 14, wherein the verifying comprises: confirming whether the request is in accordance with regulatory rules. 18. The method of claim 14, wherein the reservation confirmation is indicative of an allowed power level and an allowed geo-location of the white space entity. 19. An apparatus comprising: at least one processor; and at least one memory having stored thereon machine executable instructions, the at least one memory and the machine executable instructions configured to, with the at least one processor, cause the apparatus to: receive a reservation request from a white space entity, said reservation request seeking a reservation of a white space spectrum resource during a requested time period, and said reservation request indicating a requested geo-location; verify the reservation request; update a data structure in accordance with a reserved time period and a reserved white space spectrum resource; and send a reservation confirmation to the white space entity, the reservation confirmation indicative of the reserved white space spectrum resource, a reserved geo-location, and the reserved time period. 20. The apparatus of claim 19, wherein the at least one memory and the machine executable instructions are configured to, with the at least one processor, cause the apparatus to: determine whether the requested white space spectrum resource is consistent with a priority level of the white space entity. 21. The apparatus of claim 19, wherein the at least one memory and the machine executable instructions are configured to, with the at least one processor, cause the apparatus to: perform an interference analysis using the requested geo-location and a maximum transmitted power level of the white space entity. | A white space entity is able to reserve and utilize unused television bands at a specific time and location by requesting spectrum resources from a reservation system. The entity sends a reservation request with information such as geo-location, model number, and priority, among others. The reservation system verifies the request and the availability of white space spectrum. Once confirmed, the entity can transmit on the white spectrum according to the provided parameters. | Claim 1 describes a method for reserving and utilizing white space spectrum resources. The method involves a white space entity sending a request to a reservation computer system, indicating the desired reservation time period and location. The white space entity then receives a reservation confirmation, specifying the reserved spectrum resource, location, and time period. Finally, the white space entity transmits on the reserved spectrum resource during the reserved time period. Claim 2 adds that the white space entity can be a portable device capable of transmitting on the reserved spectrum resource. Claim 3 specifies that the white space entity can also be an access point. Claim 4 includes an additional step where the white space entity establishes a communications connection with the reservation computer system. Claim 5 states that the reserved location must at least partially match the requested location, and the transmitting can only occur when the white space entity is located in the reserved location. Claim 6 introduces the concept of power levels, where the request and the reservation confirmation indicate the requested and reserved power levels respectively. The white space entity must transmit at a power level that does not exceed the reserved power level. Claim 7 specifies that the sending and transmitting processes use non-overlapping radio spectra. Claim 8 describes a scenario where the white space entity receives a notification that the reserved spectrum resource is available after the reserved time period, and continues transmitting on the reserved spectrum resource. Claim 9 introduces the concept of adjusting the transmitted power level based on the location of the portable device. Claim 10 describes an apparatus that can perform the method outlined in claim 1. The apparatus includes at least one processor and memory with machine executable instructions. Claim 11 restates the requirement that the white space entity can only transmit when it is located in the reserved location. Claim 12 highlights that the white space entity must transmit at a power level that does not exceed the reserved power level. Claim 13 presents the use of computer readable media storing instructions for performing the method described in claim 1. Claim 14 introduces a method performed by a reservation computer system. The method involves receiving a reservation request from a white space entity, verifying the request, updating a data structure with the reserved time period and spectrum resource, and sending a reservation confirmation to the white space entity. Claim 15 adds that the verification process includes determining if the requested spectrum resource is consistent with the white space entity's priority level. Claim 16 specifies that the verification process involves performing an interference analysis using the requested location and the maximum transmitted power level of the white space entity. Claim 17 states that the verification process also includes confirming if the request complies with regulatory rules. Claim 18 highlights that the reservation confirmation includes information about the allowed power level and location of the white space entity. Claim 19 defines an apparatus that performs the method outlined in Claim 14, with at least one processor and memory with machine executable instructions. Claim 20 restates that the apparatus must determine if the requested spectrum resource is consistent with the white space entity's priority level. Claim 21 adds that the apparatus must perform an interference analysis using the requested location and the maximum transmitted power level of the white space entity. | A method and system for reserving and utilizing white space spectrum resources are described in a series of claims. The method involves a white space entity sending a reservation request to a reservation computer system, indicating the desired reservation time period and location. The entity then receives a reservation confirmation specifying the reserved spectrum resource, location, and time period. The white space entity can transmit on the reserved spectrum resource during the reserved time period. Additional claims include the ability for the white space entity to be a portable device or an access point, establishing a communications connection with the reservation computer system, and transmitting at a power level that does not exceed the reserved power level. The claims also cover the use of non-overlapping radio spectra, receiving a notification if the reserved spectrum resource is available after the reserved time period, adjusting the transmitted power level based on the location, and the use of computer-readable media storing instructions for performing the method. Claims for the reservation computer system involve receiving and verifying reservation requests, updating a data structure, and sending reservation confirmations that include information about the allowed power level and location. The claims also cover performing interference analysis, confirming regulatory compliance, and using an apparatus with a processor and memory to perform the method.
An irregular connectivity mesh representative of a surface having an arbitrary topology is processed using a non-uniform relaxation procedure. The non-uniform relaxation procedure minimizes differences between vectors normal to faces of pairs of triangles having a common edge and located within a designated neighborhood of a given vertex. The relaxation procedure may be used to construct subdivision and pyramid algorithms for performing processing operations such as upsampling, downsampling and filtering on irregular connectivity meshes. The signal processing algorithms may be utilized in applications such as smoothing, enhancement, editing, texture mapping and compression. | What is claimed is: 1. A method implemented in a data processing device comprising the steps of: receiving a first computer graphic image from a scanning device, the first computer graphic image being representative of a surface of at least one physical object; applying multidimensional data acquisition and surface extraction to the first computer graphic image to generate a first geometric mesh comprising a set of data points representative of the surface of the physical object; applying a relaxation procedure to at least a subset of the data points of the first geometric mesh, wherein the relaxation procedure operates on designated groups of the data points, each of the groups including a plurality of pairs of geometric shapes each sharing a common edge, and adjusts positions of at least a subset of the data points in a given one of the groups of data points so as to minimize differences between vectors normal to faces of the corresponding pairs of geometric shapes to generate a second geometric mesh comprising a multiresolution representation of the surface of the physical object, the second geometric mesh being different than the first geometric mesh; producing at least a second computer graphic image of the surface by processing the second geometric mesh, the second computer graphic image being different than the first computer graphic image; and displaying the second computer graphic image in a manner visually perceptible to a user. 2. The method of claim 1 wherein the first geometric mesh has an irregular connectivity. 3. The method of claim 1 wherein the first geometric mesh is a triangular mesh comprising a plurality of triangles having vertices corresponding to the data points, and the pairs of geometric shapes each sharing a common edge comprise pairs of the triangles. 4. The method of claim 3 wherein each of the groups of data points comprises a set of data points in a 1-ring neighborhood of a given data point corresponding to a given vertex. 5. The method of claim 3 wherein a given one of the differences comprises a linear function of four of the data points corresponding to the four vertices of two of the triangles sharing a common edge. 6. The method of claim 3 wherein if a portion of the first geometric mesh is substantially flat, the difference generated for a pair of the triangles in that portion automatically has a value of approximately zero without any adjustment in the position of the data points. 7. The method of claim 1 wherein the relaxation procedure is implemented as part of a multiresolution signal processing algorithm which processes the first geometric mesh to generate the second geometric mesh. 8. The method of claim 7 wherein the multiresolution signal processing algorithm generates a set of meshes of different resolution, such that a finer-resolution mesh in the set is generated from another mesh of the set by reversing a previously-computed mesh simplification. 9. The method of claim 7 wherein the multiresolution signal processing algorithm is a subdivision algorithm which generates a finer-resolution mesh from a given mesh, and wherein the subdivision algorithm utilizes the relaxation procedure to determine appropriate positions for additional data points added to a set of data points of the given mesh to produce the finer-resolution mesh. 10. The method of claim 7 wherein the multiresolution signal processing algorithm is a pyramid algorithm which generates a set of geometric meshes of different resolution, and wherein the pyramid algorithm generates a finer-resolution mesh from a given mesh using a subdivision algorithm which utilizes the relaxation procedure to determine appropriate positions for additional data points added to a set of data points of the given mesh to produce the finer-resolution mesh. 11. The method of claim 7 wherein the multiresolution signal processing algorithm is applied in at least one of a filtering application, an enhancement application, a texture coordinate generation application, a displacement vector field editing application, a multiresolution editing application, and a compression application. 12. The method of claim 1, wherein the first geometric mesh is representative of a first physical object and the second geometric mesh is representative of a second physical object. 13. The method of claim 1, wherein the scanning device comprises one of a laser range scanning device and a magnetic resonance volumetric imaging device. 14. An apparatus comprising: an interface device configured to receive a first computer graphic image from a scanning device, the first computer graphic image being representative of a surface of at least one physical object; a memory; and at least one processor coupled to the memory, the processor being configured: to apply multidimensional data acquisition and surface extraction to the first computer graphic image to generate a first geometric mesh comprising a set of data point representative of the surface of the physical object; to apply a relaxation procedure to at least a subset of the data points of the first geometric mesh, wherein the relaxation procedure operates on designated groups of the data points, each of the groups including a plurality of pairs of geometric shapes each sharing a common edge, and adjusts positions of at least a subset of the data points in a given one of the groups of data points so as to minimize differences between vectors normal to faces of the corresponding pairs of geometric shapes to generate a second geometric mesh comprising a multiresolution representation of the surface of the physical object, the second geometric mesh being different than the first geometric mesh; to produce at least a second computer graphic image of the surface by processing the second geometric mesh, the second computer graphic image being different than the first computer graphic image; and to display the second computer graphic image in a manner visually perceptible to a user. 15. The apparatus of claim 14 wherein the first geometric mesh has an irregular connectivity. 16. The apparatus of claim 14 wherein the first geometric mesh is a triangular mesh comprising a plurality of triangles having vertices corresponding to the data points, and the pairs of geometric shapes each sharing a common edge comprise pairs of the triangles. 17. The apparatus of claim 16 wherein each of the groups of data points comprises a set of data points in a 1-ring neighborhood of a given data point corresponding to a given vertex. 18. The apparatus of claim 16 wherein a given one of the differences comprises a linear function of four of the data points corresponding to the four vertices of two of the triangles sharing a common edge. 19. The apparatus of claim 16 wherein if a portion of the first geometric mesh is substantially flat, the difference generated for a pair of the triangles in that portion automatically has a value of approximately zero without any adjustment in the position of the data points. 20. The apparatus of claim 14 wherein the relaxation procedure is implemented as part of a multiresolution signal processing algorithm which processes the first geometric mesh to generate the second geometric mesh. 21. The apparatus of claim 20 wherein the multiresolution signal processing algorithm generates a set of meshes of different resolution, such that a finer-resolution mesh in the set is generated from another mesh of the set by reversing a previously-computed mesh simplification. 22. The apparatus of claim 20 wherein the multiresolution signal processing algorithm is a subdivision algorithm which generates a finer-resolution mesh from a given mesh, and wherein the subdivision algorithm utilizes the relaxation procedure to determine appropriate positions for additional data points added to a set of data points of the given mesh to produce the finer-resolution mesh. 23. The apparatus of claim 20 wherein the multiresolution signal processing algorithm is a pyramid algorithm which generates a set of geometric meshes of different resolution, and wherein the pyramid algorithm generates a finer-resolution mesh from a given mesh using a subdivision algorithm which utilizes the relaxation procedure to determine appropriate positions for additional data points added to a set of data points of the given mesh to produce the finer-resolution mesh. 24. The apparatus of claim 20 wherein the multiresolution signal processing algorithm is applied in at least one of a filtering application, an enhancement application, a texture coordinate generation application, a displacement vector field editing application, a multiresolution editing application, and a compression application. 25. An article of manufacture for storing one or more software programs, wherein the one or more programs when executed on a data processing device implement the steps of: receiving a first computer graphic image from a scanning device, the first computer graphic image being representative of a surface of at least one physical object; applying multidimensional data acquisition and surface extraction to the first computer graphic image to generate a first geometric mesh comprising a set of data points representative of the surface of the physical object; applying a relaxation procedure to at least a subset of the data points of the first geometric mesh, wherein the relaxation procedure operates on designated groups of the data points, each of the groups including a plurality of pairs of geometric shapes each sharing a common edge, and adjusts positions of at least a subset of the data points in a given one of the groups of data points so as to minimize differences between vectors normal to faces of the corresponding pairs of geometric shapes to generate a second geometric mesh comprising a multiresolution representation of the surface of the physical object, the second geometric mesh being different than the first geometric mesh; producing at least a second computer graphic image of the surface by processing the second geometric mesh, the second computer graphic image being different than the first computer graphic image; and displaying the second computer graphic image in a manner visually perceptible to a user. | This invention presents a method for manipulating irregular connectivity meshes using a non-uniform relaxation procedure. The procedure aims to reduce differences between normal vectors of adjacent surface triangles within a specific vertex neighborhood. This method can be used to create subdivision and pyramid algorithms for tasks like upsampling, downsampling, and filtering on irregular connectivity meshes. These signal processing algorithms have various applications, including smoothing, enhancement, editing, texture mapping, and compression. | The claimed invention is a method and apparatus for processing computer graphic images of physical objects. The method includes the steps of receiving a first computer graphic image from a scanning device, applying multidimensional data acquisition and surface extraction to the image to generate a first geometric mesh, applying a relaxation procedure to adjust positions of data points in the mesh, producing a second computer graphic image of the surface, and displaying the second image to the user. The apparatus includes an interface device, memory, and processor configured to perform the method steps. This invention allows for the generation of multiresolution representations of physical object surfaces and can be used in various applications such as filtering, enhancement, texture coordinate generation, and compression. | This invention introduces a technique for manipulating irregular connectivity meshes using a non-uniform relaxation procedure. The procedure focuses on reducing disparities between normal vectors of adjacent surface triangles within a specific vertex neighborhood. The method can be applied to create subdivision and pyramid algorithms for upsampling, downsampling, and filtering on irregular connectivity meshes. These signal processing algorithms find utility in tasks like smoothing, enhancement, editing, texture mapping, and compression. Additionally, the invention involves a method and apparatus for processing computer graphic images of physical objects. It entails receiving a first computer graphic image from a scanning device, employing multidimensional data acquisition and surface extraction to generate a first geometric mesh, applying a relaxation procedure to adjust data point positions in the mesh, producing a second computer graphic image of the surface, and displaying it to the user. The apparatus consists of an interface device, memory, and processor configured to execute the method steps. Overall, this invention enables the creation of multiresolution representations of physical object surfaces and holds potential in a range of applications including filtering, enhancement, texture coordinate generation, and compression.
A method for HSPA DL feedback signaling using UL LTE subframes is described. The method includes composing UL feedback signaling for individual ones of a plurality of received DL HSPA carriers, each carrier having an associated carrier index. The UL feedback signaling is composed in accordance with a mapping configured to distribute the UL feedback signaling over a plurality of UL LTE subframes based at least in part on the associated carrier indices. The method also includes transmitting the UL feedback signaling on the plurality of UL LTE subframes. Apparatus and computer readable media are also described. | What is claimed is: 1. A method comprising: composing uplink feedback signaling for individual ones of a plurality of received downlink carriers associated with a subframe duration, each carrier having an associated carrier index, where the uplink feedback signaling is composed in accordance with a mapping configured to distribute the uplink feedback signaling over a plurality of consecutive uplink subframes associated with a different subframe duration, based at least in part on the associated carrier indices; and transmitting the uplink feedback signaling on the plurality of consecutive uplink subframes using the different subframe duration, where the mapping is further configured to distribute: a precoding control indicator for a first downlink carrier associated with the subframe duration to a first subframe 0 of the plurality of consecutive uplink subframes associated with the different subframe duration, a precoding control indicator for a second downlink carrier associated with the subframe duration is assigned to a next occurring second subframe 0 of the plurality of consecutive uplink subframes, a precoding control indicator for a third downlink carrier associated with the subframe duration to a first subframe 1 of the plurality of consecutive uplink subframes following the first subframe 0, and a precoding control indicator for a fourth downlink carrier associated with the subframe duration to a second subframe 1 of the plurality of consecutive uplink subframes following the second subframe 0. 2. The method of claim 1, where the mapping is defined in signaling received from a network access node. 3. The method of claim 1, where the mapping is defined in radio resource control signaling received from a network access node. 4. The method of claim 1, where the mapping is further configured to distribute an ACK/NACK indication for the first downlink carrier associated with the subframe duration to a first subframe of the plurality of consecutive uplink subframes associated with the different subframe duration, and an ACK/NACK indication for the second downlink carrier associated with the subframe duration to a different, second subframe of the plurality of consecutive uplink subframes associated with the different subframe duration. 5. The method of claim 4, where the mapping is further configured to distribute an ACK/NACK indication for the third downlink carrier associated with the subframe duration to the first subframe, and an ACK/NACK indication for the fourth downlink carrier associated with the subframe duration to the second subframe. 6. The method of claim 1, where the mapping is further configured to distribute a channel quality indicator for the first downlink carrier associated with the subframe duration to the first subframe 0 of the plurality of consecutive uplink subframes associated with a different subframe duration, a channel quality indicator for the second downlink carrier associated with the subframe duration to the next occurring second subframe 0 of the plurality of consecutive uplink subframes associated with the different subframe duration, a channel quality indicator for the third downlink carrier associated with the subframe duration to the first subframe 1 of the plurality of consecutive uplink subframes following the first subframe 0, and a channel quality indicator for the fourth downlink carrier associated with the subframe duration to the second subframe 1 of the plurality of consecutive uplink subframes following the second subframe 0. 7. The method of claim 1, where the plurality of consecutive uplink subframes comprises one of: a part of a physical uplink control channel and a part of a physical uplink data channel. 8. An apparatus comprising at least one processor; and at least one memory including computer program code, the at least one memory and the computer program code configured to, with the at least one processor, cause the apparatus to perform at least the following: to compose uplink feedback signaling for individual ones of a plurality of received downlink carriers associated with the subframe duration, each carrier having an associated carrier index, where the uplink feedback signaling is composed in accordance with a mapping configured to distribute the uplink feedback signaling over a plurality of consecutive uplink subframes based at least in part on the associated carrier indices; and to transmit the uplink feedback signaling on the plurality of consecutive uplink subframes using the different subframe duration, where the mapping is further configured to distribute: precoding control indicator for a first downlink carrier associated with the subframe duration to a first subframe 0 of the plurality of consecutive uplink subframes associated with the different subframe duration, a preceding control indicator for a second downlink carrier associated with the subframe duration is assigned to a next occurring second subframe 0 of the plurality of consecutive uplink subframes, a precoding control indicator for a third downlink carrier associated with the subframe duration to a first subframe 1 of the plurality of consecutive uplink subframes following the first subframe 0, and a precoding control indicator for a fourth downlink carrier associated with the subframe duration to a second subframe 1 of the plurality of consecutive uplink subframes following the second subframe 0. 9. The apparatus of claim 8, where the mapping is defined in signaling received from a network access node. 10. The apparatus of claim 8, where the mapping is defined in radio resource control signaling received from a network access node. 11. The apparatus of claim 8, where the mapping is further configured to distribute an ACK/NACK indication for the first downlink carrier associated with the subframe duration to a first subframe of the plurality of consecutive uplink subframes associated with the different subframe duration, and an ACK/NACK indication for the second downlink carrier associated with the subframe duration to a different, second subframe of the plurality of consecutive uplink subframes associated with the different subframe duration. 12. The apparatus of claim 11, where the mapping is further configured to distribute an ACK/NACK indication for the third downlink carrier associated with the subframe duration to the first subframe, and an ACK/NACK indication for the fourth downlink carrier associated with the subframe duration to the second subframe. 13. A non-transitory computer readable medium tangibly encoded with a computer program executable by a processor to perform actions comprising: composing uplink feedback signaling for individual ones of a plurality of received downlink carriers associated with the subframe duration, each carrier having an associated carrier index, where the uplink feedback signaling is composed in accordance with a mapping configured to distribute the uplink feedback signaling over a plurality of consecutive uplink subframes associated with a different subframe duration based at least in part on the associated carrier indices; and transmitting the uplink feedback signaling on the plurality of consecutive uplink subframes using the different subframe duration, where the mapping is further configured to distribute: a precoding control indicator for a first downlink carrier associated with the subframe duration to a first subframe 0 of the plurality of consecutive uplink subframes associated with the different subframe duration, a precoding control indicator for a second downlink carrier associated with the subframe duration is assigned to a next occurring second subframe 0 of the plurality of consecutive uplink subframes, a precoding control indicator for a third downlink carrier associated with the subframe duration to a first subframe 1 of the plurality of consecutive uplink subframes following the first subframe 0, and a precoding control indicator for a fourth downlink carrier associated with the subframe duration to a second subframe 1 of the plurality of consecutive uplink subframes following the second subframe 0. 14. The non-transitory computer readable medium of claim 13, where the mapping is defined in signaling received from a network access node. 15. The non-transitory computer readable medium of claim 13, where the mapping is defined in radio resource control signaling received from a network access node. 16. The non-transitory computer readable medium of claim 13, where the mapping is further configured to distribute an ACK/NACK indication for the first downlink carrier associated with the subframe duration to a first subframe of the plurality of consecutive uplink subframes associated with the different subframe duration, and an ACK/NACK indication for the second downlink carrier to a different, second subframe of the plurality of consecutive uplink subframes associated with the different subframe duration. 17. The non-transitory computer readable medium of claim 16, where the mapping is further configured to distribute an ACK/NACK indication for the third downlink carrier associated with the subframe duration to the first subframe, and an ACK/NACK indication for the fourth downlink carrier associated with the subframe duration to the second subframe. 18. An apparatus comprising: means for composing uplink feedback signaling for individual ones of a plurality of received downlink carriers associated with the subframe duration, each carrier having an associated carrier index, where the uplink feedback signaling is composed in accordance with a mapping configured to distribute the uplink feedback signaling over a plurality of consecutive uplink subframes associated with a different subframe duration based at least in part on the associated carrier indices; and means for transmitting the uplink feedback signaling on the plurality of consecutive uplink subframes using the different subframe duration, where the mapping is further configured to distribute: a precoding control indicator for a first downlink carrier associated with the subframe duration to a first subframe 0 of the plurality of consecutive uplink subframes associated with the different subframe duration, a precoding control indicator for a second downlink carrier associated with the subframe duration is assigned to a next occurring second subframe 0 of the plurality of consecutive uplink subframes, a precoding control indicator for a third downlink carrier associated with the subframe duration to a first subframe 1 of the plurality of consecutive uplink subframes following the first subframe 0, and a precoding control indicator for a fourth downlink carrier associated with the subframe duration to a second subframe 1 of the plurality of consecutive uplink subframes following the second subframe 0. 19. The apparatus of claim 18, where the mapping is defined in signaling received from a network access node. | This patent discusses a method and system for providing feedback signaling in High-Speed Packet Access (HSPA) Downlink (DL) communication using Uplink (UL) Long Term Evolution (LTE) subframes. The method involves creating UL feedback signaling for individual received DL HSPA carriers, each with a unique carrier index. The UL feedback is distributed over multiple UL LTE subframes based on the carrier indices and then transmitted. The patent also includes descriptions of corresponding apparatus and computer-readable media. | The claimed invention is a method, apparatus, and computer-readable medium for distributing uplink feedback signaling over a plurality of consecutive uplink subframes associated with a different subframe duration. The method includes composing uplink feedback signaling for individual received downlink carriers associated with a subframe duration, where the uplink feedback signaling is composed based on the associated carrier indices. The method further includes transmitting the uplink feedback signaling on the consecutive uplink subframes using the different subframe duration. The mapping is configured to distribute precoding control indicators, ACK/NACK indications, and channel quality indicators for the downlink carriers to different subframes of the consecutive uplink subframes. The apparatus includes at least one processor and memory configured to perform the method, while the computer-readable medium tangibly encodes a computer program executable to perform the method. The mapping can be defined in signaling received from a network access node or in radio resource control signaling. | This patent outlines a method and system for providing feedback signaling in High-Speed Packet Access (HSPA) Downlink (DL) communication by utilizing Uplink (UL) Long Term Evolution (LTE) subframes. The process involves generating UL feedback signaling for individual received DL HSPA carriers, each with a unique carrier index. This UL feedback is then distributed across multiple UL LTE subframes based on the carrier indices and transmitted. The patent also includes descriptions of corresponding devices and computer-readable media. The invention allows for the distribution of uplink feedback signaling over a series of consecutive uplink subframes associated with different subframe durations. The method involves composing uplink feedback signaling for individual received downlink carriers associated with a specific subframe duration and transmitting it on the consecutive uplink subframes using different durations. This mapping allows for the distribution of precoding control indicators, ACK/NACK indications, and channel quality indicators for the downlink carriers to different subframes within the consecutive uplink subframes. The apparatus mentioned in the patent consists of at least one processor and memory that can perform the method, while the computer-readable medium encodes the necessary computer program to execute the method. The mapping can either be defined in signaling received from a network access node or in radio resource control signaling.
An approach is provided for providing recommendation services while protecting the privacy of personal user information. The approach involves determining a request for at least one recommendation, the request specifying at least in part an anonymized user preference record. The approach also involves causing, at least in part, a comparison of the anonymized user preference record against one or more previously stored anonymized user preference records. The approach further involves causing, at least in part, a selection of the anonymized user preference record, the one or more previously stored anonymized user preference records, or a combination thereof based, at least in part, on the comparison. The approach additionally involves determining to generate the at least one recommendation based, at least in part, on the selection. | What is claimed is: 1. A method comprising facilitating a processing of and/or processing (1) data and/or (2) information and/or (3) at least one signal, the (1) data and/or (2) information and/or (3) at least one signal based, at least in part, on the following: a request for at least one recommendation, the request specifying at least in part an anonymized user preference record; at least one determination that the anonymized user preference record is not previously stored; a storage of the anonymized user preference record; a comparison of the anonymized user preference record against one or more previously stored anonymized user preference records; a selection of the anonymized user preference record, the one or more previously stored anonymized user preference records, or a combination thereof based, at least in part, on the comparison; and at least one determination to generate the at least one recommendation based, at least in part, on the selection. 2. A method of claim 1, wherein the (1) data and/or (2) information and/or (3) at least one signal are further based, at least in part, on the following: at least one determination to generate the at least one recommendation by using one or more recommendations models associated with a recommendation matrix consisting, at least in part, of the anonymized user preference record, the one or more previously stored anonymized user preference records, or a combination thereof. 3. A method of claim 2, wherein the one or more recommendations models include, at least in part, a collaborative filtering recommendation model. 4. A method of claim 1, wherein the determination that the anonymized user preference record is not previously stored is based, at least in part, on a status flag provided in the request, the comparison, or a combination thereof. 5. A method of claim 1, wherein the request further specifies, at least in part, an optimization user preference record, and wherein the optimization user preference record includes user preference information associated with a first temporal period that is different from a second temporal period associated with the anonymized user preference record. 6. A method of claim 5, wherein the (1) data and/or (2) information and/or (3) at least one signal are further based, at least in part, on the following: a processing of the optimization user preference record to determine at least one optimization recommendation; and another comparison of the at least one optimization recommendation against the at least one recommendation. 7. A method of claim 6, wherein the (1) data and/or (2) information and/or (3) at least one signal are further based, at least in part, on the following: a modification of one or more recommendation parameters based, at least in part, on the another comparison. 8. A method of claim 6, wherein the (1) data and/or (2) information and/or (3) at least one signal are further based, at least in part, on the following: causing, at least in part, a deletion of the optimization user preference record after the another comparison. 9. A method of claim 1, further comprising: anonymized profile information associated with the request, the anonymized user preference record, or a combination thereof, wherein the at least one recommendation is further based, at least in part, on the anonymized profile information. 10. A method of claim 1, further comprising: an update of at least one of the one or more previously stored user preference records to the anonymized user preference record based, at least in part, on the comparison. 11. An apparatus comprising: at least one processor; and at least one memory including computer program code for one or more programs, the at least one memory and the computer program code configured to, with the at least one processor, cause the apparatus to perform at least the following, determine a request for at least one recommendation, the request specifying at least in part an anonymized user preference record; determine that the anonymized user preference record is not previously stored; cause, at least in part, a storage of the anonymized user preference record; cause, at least in part, a comparison of the anonymized user preference record against one or more previously stored anonymized user preference records; cause, at least in part, a selection of the anonymized user preference record, the one or more previously stored anonymized user preference records, or a combination thereof based, at least in part, on the comparison; and determine to generate the at least one recommendation based, at least in part, on the selection. 12. An apparatus of claim 11, wherein the apparatus is further caused to: determine to generate the at least one recommendation by using one or more recommendations models associated with a recommendation matrix consisting, at least in part, of the anonymized user preference record, the one or more previously stored anonymized user preference records, or a combination thereof. 13. An apparatus of claim 12, wherein the one or more recommendations models include, at least in part, a collaborative filtering recommendation model. 14. An apparatus of claim 11, wherein the determination that the anonymized user preference record is not previously stored is based, at least in part, on a status flag provided in the request, the comparison, or a combination thereof. 15. An apparatus of claim 11, wherein the request further specifies, at least in part, an optimization user preference record, and wherein the optimization user preference record includes user preference information associated with a first temporal period that is different from a second temporal period associated with the anonymized user preference record. 16. An apparatus of claim 15, wherein the apparatus is further caused to: process and/or facilitate a processing of the optimization user preference record to determine at least one optimization recommendation; and cause, at least in part, another comparison of the at least one optimization recommendation against the at least one recommendation. 17. An apparatus of claim 16, wherein the apparatus is further caused to: cause, at least in part, a modification of one or more recommendation parameters based, at least in part, on the another comparison. 18. An apparatus of claim 16, wherein the apparatus is further caused to: cause, at least in part, a deletion of the optimization user preference record after the another comparison. | This approach discusses a method for providing recommendation services while safeguarding user privacy. The process includes receiving a recommendation request that includes an anonymized user preference record. The method involves comparing this anonymized record with previously stored anonymized user preference records. Based on this comparison, the system selects either the anonymized user preference record, the previously stored records, or a combination of both. Using this selected data, the system generates the requested recommendations while ensuring user privacy. | The present application claims a method and apparatus for generating recommendations based on user preference records. The method involves facilitating the processing of data, information, or signals based on a request for a recommendation that includes an anonymized user preference record. The method includes determining if the preference record is previously stored, storing the preference record if not, comparing the preference record against previously stored records, and selecting a record for generating the recommendation based on the comparison. The determination to generate the recommendation is also based on the selection. Additionally, the method includes using recommendation models associated with a recommendation matrix consisting of the preference record and previously stored records. The apparatus includes at least one processor and memory with computer program code to perform the method steps. | This approach proposes a method and apparatus for providing recommendation services while protecting user privacy. The method involves receiving a recommendation request that includes an anonymized user preference record, comparing this record with previously stored anonymized user preference records, and selecting data based on the comparison. The system then generates recommendations using this selected data, ensuring user privacy. The apparatus comprises a processor and memory with computer program code to carry out the method steps. This method and apparatus enable the generation of recommendations based on user preference records while safeguarding user privacy.
The invention concerns a method of visualizing consumption information, the method comprising the steps of presenting (103) the consumption information to a consumer and presenting (104) to the consumer a benchmark for assessing the consumption information, wherein the method further comprises the steps of, prior to presenting (104) the benchmark, determining (101) a peer group of consumers based on a characteristic of the consumer and determining (102) the benchmark based on the peer group. The invention further concerns a corresponding device, storage means, and software program therefor. | The invention claimed is: 1. A method of visualizing consumption information associated with a consumer, comprising: determining a peer group of consumers for a specific consumer from a multitude of consumers at a programmable device, the peer group based at least in part on at least one selectable characteristic of the specific consumer and determined by processing consumer characteristics stored in a consumer data repository for at least a portion of the multitude of consumers; determining a benchmark related to a select consumption information associated with the specific consumer at the programmable device, the benchmark based on the select consumption information and corresponding consumption information associated with the peer group, the select and corresponding consumption information being stored in a consumption data repository; and generating a visualization of the benchmark and the select consumption information at the programmable device, the visualization configured for display to the specific consumer via a web page. 2. A method according to claim 1, wherein the benchmark is determined by calculating an average of the corresponding consumption of information for at least a sample of consumers in the peer group. 3. A method according to claim 2, wherein the average of the corresponding consumption information is calculated over a preceding measurement period relative to a point in time when the visualization is generated and defined by a sliding window over essentially either of the following: a preceding year, a preceding month, and a preceding day. 4. A method according to claim 1, wherein the consumption information includes a cumulative consumption measurement of a utility consumed by the corresponding consumer, wherein the corresponding cumulative consumption measurement is provided by a utility meter and maintained by a utility provider in the consumption data repository. 5. A method according to claim 1, further comprising: reading the corresponding consumption information from a consumption database stored in the consumption data repository. 6. A method according to claim 1, wherein the peer group of consumers is determined based on at least one of the following: a number of cohabitants of the consumer, a type of domicile of the consumer, a room count of the consumer, a living space of the consumer, a retail space of the consumer, a garden space of the consumer, a heating technology employed by the consumer, a ventilation technology employed by the consumer, and an air-conditioning technology employed by the consumer. 7. A programmable device for visualizing consumption information associated with a consumer, comprising: a peer processor configured to determine a peer group of consumers for a specific consumer from a multitude of consumers, the peer group based at least in part on at least one selectable characteristic of the specific consumer and determined by processing consumer characteristics stored in a consumer data repository for at least a portion of the multitude of consumers; a benchmark processor configured to determine a benchmark related to a select consumption information associated with the specific consumer, the benchmark based on the select consumption information and corresponding consumption information associated with the peer group, the select and corresponding consumption information being stored in a consumption data repository; and a visualization processor configured to generate a visualization of the benchmark and the select consumption information, the visualization configured for display to the specific consumer via a web page. 8. A non-transitory computer readable medium storing program instructions that, when executed by a computer, cause a corresponding programmable device to perform a method of visualizing consumption information associated with a consumer, the method comprising: determining a peer group of consumers for a specific consumer from a multitude of consumers at a programmable device, the peer group based at least in part on at least one selectable characteristic of the specific consumer and determined by processing consumer characteristics stored in a consumer data repository for at least a portion of the multitude of consumers; determining a benchmark related to a select consumption information associated with the specific consumer at the programmable device, the benchmark based on the select consumption information and corresponding consumption information associated with the peer group, the select and corresponding consumption information being stored in a consumption data repository for at least the peer group of consumers; and generating a visualization of the benchmark and the select consumption information at the programmable device, the visualization configured for display to the specific consumer via a web page. 9. The method according to claim 1, further comprising: reading the consumer characteristics from master data for the multitude of consumers stored in the consumer data repository. 10. The programmable device according to claim 7, wherein the benchmark is determined by calculating an average of the corresponding consumption information for at least a sample of consumers in the peer group. 11. The programmable device according to claim 10, wherein the average of the corresponding consumption information is calculated over a preceding measurement period relative to a point in time when the visualization is generated and defined by a sliding window over essentially either of the following: a preceding year, a preceding month, and a preceding day. 12. The programmable device according to claim 7, wherein the consumption information includes a cumulative consumption measurement of a utility consumed by the corresponding consumer, wherein the corresponding cumulative consumption measurement is provided by a utility meter and maintained by a utility provider in the consumption data repository. 13. The programmable device according to claim 7, wherein the benchmark processor is configured to read the corresponding consumption information from a consumption database stored in the consumption data repository. 14. The programmable device according to claim 7, wherein the peer processor is configured to read the consumer characteristics from master data for the multitude of consumers stored in the consumer data repository. 15. The programmable device according to claim 7, wherein the peer group of consumers is determined based on at least one of the following: a number of cohabitants of the consumer, a type of domicile of the consumer, a room count of the consumer, a living space of the consumer, a retail space of the consumer, a garden space of the consumer, a heating technology employed by the consumer, a ventilation technology employed by the consumer, and an air-conditioning technology employed by the consumer. 16. A system for visualizing consumption information associated with a consumer, comprising: a display device configured to display visualized consumption information associated with a specific consumer in a web page; and a programmable device configured to generate the visualized consumption information, the programmable device comprising: a peer processor configured to determine a peer group of consumers for the specific consumer from a multitude of consumers, the peer group based at least in part on at least one selectable characteristic of the specific consumer and determined by processing consumer characteristics stored in a consumer data repository for at least a portion of the multitude of consumers; a benchmark processor configured to determine a benchmark related to a select consumption information associated with the specific consumer, the benchmark based on the select consumption information and corresponding consumption information associated with the peer group, the select and corresponding consumption information being stored in a consumption data repository; and a visualization processor configured to generate the visualized consumption information for display of the benchmark and the select consumption information to the specific consumer on the display device in the web page. 17. The system according to claim 16, wherein the benchmark is determined by calculating an average of the corresponding consumption information for at least a sample of consumers in the peer group. 18. The system according to claim 16, wherein the consumption information includes a cumulative consumption measurement of a utility consumed by the corresponding consumer, wherein the corresponding cumulative consumption measurement is provided by a utility meter and maintained by a utility provider in the consumption data repository. 19. The system according to claim 16, wherein the benchmark processor is configured to read the corresponding consumption information from a consumption database stored in the consumption data repository. 20. The system according to claim 16, wherein the peer processor is configured to read the consumer characteristics from master data for the multitude of consumers stored in the consumer data repository. | This invention describes a method for visualizing consumption information to consumers. The method involves presenting the consumption information and a benchmark for assessing it to the consumer. Before presenting the benchmark, the method determines a peer group of consumers based on the consumer's characteristics. The benchmark is then determined based on this peer group. The invention also includes a device, storage means, and software program for implementing this method. | The invention claimed in this set of claims is a method, a programmable device, a non-transitory computer readable medium, and a system for visualizing consumption information associated with a consumer. The method involves determining a peer group of consumers for a specific consumer based on selectable characteristics, such as cohabitants, type of domicile, room count, living space, retail space, garden space, heating technology, ventilation technology, and air-conditioning technology. The peer group is determined by processing consumer characteristics stored in a consumer data repository. A benchmark is then determined based on the select consumption information and corresponding consumption information associated with the peer group, stored in a consumption data repository. The benchmark is determined by calculating an average of the corresponding consumption information for a sample of consumers in the peer group, over a defined measuring period. The method also includes generating a visualization of the benchmark and the select consumption information, which is displayed to the specific consumer via a web page. The programmable device includes a peer processor, a benchmark processor, and a visualization processor. The peer processor determines the peer group of consumers for the specific consumer based on selectable characteristics. The benchmark processor determines the benchmark related to the select consumption information based on the corresponding consumption information associated with the peer group. The visualization processor generates a visualization of the benchmark and the select consumption information, which is displayed to the specific consumer via a web page. The non-transitory computer readable medium stores program instructions that cause a programmable device to perform the method of visualizing consumption information associated with a consumer. The system includes a display device and a programmable device. The display device displays the visualized consumption information associated with the specific consumer in a web page. The programmable device includes a peer processor, a benchmark processor, and a visualization processor to generate the visualized consumption information, which is displayed on the display device in the web page. | This invention proposes a method for visualizing consumer consumption information by presenting the information and a benchmark to the consumer. The benchmark is determined based on a peer group of consumers with similar characteristics, and the invention includes a device, storage means, and software program to implement this method. The method involves determining the peer group by processing consumer characteristics stored in a data repository, calculating an average consumption for the peer group, and generating a visualization of the benchmark and consumption information. The programmable device includes processors for determining the peer group, calculating the benchmark, and generating the visualization. The system includes a display device and the programmable device to display the visualized consumption information on a web page.
An apparatus including a first display configured to be able to display user content and to have an active display state in which said user content can be stably displayed via active powering of the display, and a second display configured to be able to display user content and to have a passive display state in which said user content can be stably displayed without active powering of the display. The apparatus is configured such that the first display is positioned to at least partially overlie and cover the second display to provide a covered region of the second display. The apparatus is also configured such that the content on the second display in the covered region can be viewed through the first display. | The invention claimed is: 1. An apparatus comprising: a first display configured to be able to display user content and to have an active display state in which said user content can be stably displayed via active powering of the display; a second display configured to be able to display user content and to have a passive display state in which said user content can be stably displayed without active powering of the second display, wherein the apparatus is configured such that the first display is positioned to at least partially overlie and cover the second display to provide a covered region of the second display and is also configured such that the content on the second display in the covered region can be viewed through the first display; and a processor connected to the first and second displays, where, when there has been an absence of user input to the apparatus for a period of time, the processor is configured to provide a mode of operation to cease providing the user content to the first display and to leave the user content displayed on the second display, and the processor is configured to restore a different mode of operation when the processor determines that a user input has occurred, where the apparatus comprises a first closed configuration defined by the positioning of the first display to at least partially overlie and cover the second display, and wherein the apparatus also comprises a second open configuration, the apparatus being configured such that, when in the second open configuration, the first display is positioned to be moved away from the second display to provide a revealed region of the second display to allow the content of the second display in the revealed region to be directly viewable. 2. The apparatus as claimed in claim 1, wherein the first display is configured to be transparent/translucent to thereby allow the content in the covered region of the second display to be viewable through the first display. 3. The apparatus as claimed in claim 1, wherein the apparatus is configured such that user content of the second display in the covered region is viewable through the first display, the user content of both displays thereby being viewable together to provide for composite user content. 4. The apparatus as claimed in claim 3, wherein the apparatus is configured such that the user content of the second display in the covered region contrasts/is complementary to the user content of the first display to improve the viewability of the composite user content. 5. The apparatus as claimed in claim 3, wherein the composite user content comprises substantially dynamic user content and substantially static user content, the first display being configured to be able to provide at least the substantially dynamic user content, the second display being configured to be able to provide the substantially static user content. 6. The apparatus as claimed in claim 5, wherein the first display is configured to provide at least substantially dynamic user content selected from the list of: colour images, videos, motion clips, and/or information tickers, and wherein the second display is configured to provide substantially static user content selected from the list of: unchanging images, text, backgrounds, textures, a clock face or display, e-book pages, and/or web browsers. 7. The apparatus as claimed in claim 5, wherein the apparatus is configured to comprise a hybrid active display mode in which: the dynamic content is displayed via the first display in its active state to thereby provide for active updating of the dynamic user content to be displayed, and the static content is displayed via the second display in its passive display state to also save power. 8. The apparatus as claimed in claim 1, wherein the apparatus is configured such that the first and second displays are configured such that they can be moved away from one another by one or more of: relative sliding, rotation, folding, or separation. 9. The apparatus as claimed in claim 1, wherein the apparatus is configured such that: in the first closed configuration, the first display is also configured to be able to receive touch user input; and in the second configuration, the second display is also configured to be able to receive touch user input. 10. A portable electronic device for displaying user content comprising the apparatus of claim 1. 11. An e-book device for displaying text-based user content comprising the apparatus of claim 1. 12. A method of assembly of an apparatus, the method comprising: assembling the apparatus to provide for a position where a first display at least partially overlies a second display to provide a covered region of the second display such that the content on the second display in the covered region, having a passive display state in which said user content is stably displayed without active powering of the second display, can be viewed through the first display, where the first and second displays are movably connected to each other between a first closed configuration and a second open configuration, where in the first closed configuration the first display at least partially overlies and covers the second display, and the apparatus is configured such that, when in the second open configuration the first display is at least partially moved away from the second display to provide a revealed region of the second display to allow the content of the second display in the revealed region to be directly viewable, and connecting a processor to the first and second displays, where, when there has been an absence of user input to the apparatus for a period of time, the processor is configured to provide a mode of operation to cease providing the user content to the first display and to leave the user content displayed on the second display, and the processor is configured to restore a different mode of operation when the processor determines that a user input has occurred wherein the apparatus comprises the first display configured to be able to display user content and to have an active display state in which said user content can be stably displayed via active powering of the display; and the second display configured to be able to display user content and to have the passive display state in which said user content can be stably displayed without active powering of the second display, wherein the apparatus is configured such that the first display is positioned to at least partially overlie the second display to provide the covered region of the second display and is also configured such that the content on the second display in the covered region can be viewed through the first display. 13. A non-transitory computer readable medium comprising executable computer code stored thereon, the code being configured to, when run, perform a method of controlling the user content to be displayed on displays of an apparatus, the apparatus comprising: a first display configured to be able to display user content and to have an active display state in which said user content can be stably displayed via active powering of the display; and a second display configured to be able to display user content and to have a passive display state in which said user content can be stably displayed without active powering of the second display, wherein the apparatus is configured such that the first display is positioned to at least partially overlie the second display to provide a covered region of the second display and is also configured such that the content on the second display in the covered region can be viewed through the first display, the method comprising: controlling the user content to be displayed on the first and second displays including the second display having the passive display state in which said user content can be stably displayed without active powering of the second display, where the first and second displays are movably connected to each other between a first closed configuration and a second open configuration, where in the first closed configuration the first display at least partially overlies and covers the second display, and the apparatus is configured such that, when in the second open configuration the first display is at least partially moved away from the second display to provide a revealed region of the second display to allow the content of the second display in the revealed region to be directly viewable, where a processor of the apparatus is connected to the first and second displays, where, when there has been an absence of user input to the apparatus for a period of time, the processor is configured to provide a mode of operation to cease providing the user content to the first display and to leave the user content displayed on the second display, and the processor is configured to restore a different mode of operation when the processor determines that a user input has occurred. 14. A method comprising: displaying first user content on a first display via an active display state in which the first user content is displayed by an active powering of the first display; displaying second user content on a second display via a passive display state in which the second user content is stably displayed without active powering of the second display, where the first display at least partially overlies the second display, and where the first display is transparent and the second user content is displayed on the second display such that the second user content displayed on the second display in the passive display state is viewable by a user through the first display, where the first and second displays are movably connected to each other between a first closed configuration and a second open configuration, where in the first closed configuration the first display at least partially overlies and cover the second display, and the apparatus is configured such that, when in the second open configuration the first display is at least partially moved away from the second display to provide a revealed region of the second display to allow the content of the second display in the revealed region to be directly viewable where a processor of the apparatus is connected to the first and second displays, where, when there has been an absence of user input to the apparatus for a period of time, the processor is configured to provide a mode of operation to cease providing the user content to the first display and to leave the user content displayed on the second display, and the processor is configured to restore a different mode of operation when the processor determines that a user input has occurred. 15. A method as in claim 14 where the second user content is displayed on the second display as a first static content, and the method further comprises changing the second user content to a second static content, and then displaying the second static content on the second display in the passive display state in which the second static content is stably displayed without active powering of the second display. | The apparatus described is equipped with two displays: a first display that can actively power and stably display user content, and a second display that can passively display user content without active powering. The first display is positioned to partially cover the second display, creating a covered region. The content displayed on the second display in this region can be viewed through the first display. | The invention claimed is an apparatus comprising a first display and a second display. The first display is able to display user content and has an active display state in which the user content can be stably displayed via active powering. The second display is also able to display user content but has a passive display state in which the user content can be stably displayed without active powering. The apparatus is configured such that the first display partially overlies and covers the second display to provide a covered region of the second display. The user content on the second display in the covered region can be viewed through the first display. A processor is connected to both displays and is able to provide a mode of operation when there is an absence of user input, where the user content is displayed only on the second display. The mode of operation is restored when a user input occurs. The apparatus can be configured in a closed configuration where the first display covers the second display, and an open configuration where the first display is moved away from the second display allowing the content of the second display to be directly viewable. Additionally, the first display can be transparent/translucent, allowing the content on the second display to be viewed through it. The apparatus can be used as a portable electronic device for displaying user content or as an e-book device for displaying text-based user content. A method of assembly of the apparatus and a method of controlling the user content to be displayed are also claimed. | The described apparatus consists of two displays: a first display that actively powers and stably displays user content, and a second display that passively displays user content without active powering. The first display partially covers the second display, creating a region where the content on the second display can be viewed through the first display. The apparatus has a processor that can switch between different modes of operation, displaying content only on the second display when there is no user input and restoring the mode when user input occurs. The apparatus can be used as a portable electronic device for displaying user content or as an e-book device for displaying text-based content. The method of assembly of the apparatus and the method of controlling the user content to be displayed are also claimed.
Digital camera or device with a digital camera unit is controlled in a process in which light spectrum power distribution is detected by a detector that has a plurality of narrow-band photo-electric sensors at locations spaced apart on an image capture unit of a digital camera unit. Each sensor has a given sensitive bandwidth within the frequency range of visible light. The number of the sensitive bandwidths is N that is greater than 3. A signal indicative of the light spectrum power distribution as detected by the detector is produced. | The invention claimed is: 1. An apparatus, comprising: a light spectrum power distribution detector comprising a plurality of narrow-band photo-electric sensors; wherein the sensors each have a given sensitive bandwidth within the frequency range of visible light, wherein the given bandwidth of at least two of the sensors is at least partially different, the number of the sensitive bandwidths being N, wherein N is greater than 3; wherein the sensors are interspersed on an image capture unit of a digital camera unit; and wherein the apparatus further comprises an output configured to output a signal indicative of the light spectrum power distribution as detected by the detector; and wherein: picture sensing elements of the image capture unit are arranged in groups of four in which there are two picture sensing elements sensitive for a first color and two other picture sensing elements each sensitive for second and third colors such that each group is capable of producing signals corresponding to three different colors; and most or all of the sensors are aligned with or in place of the picture sensing elements for the first color. 2. The apparatus of claim 1, wherein a plurality of the sensors share a common sensitive bandwidth. 3. The apparatus of claim 1, wherein N is 5 to 50. 4. The apparatus of claim 1, wherein the sensitive bandwidths are consecutive. 5. The apparatus of claim 1, wherein the sensitive bandwidths cover non-continuous parts of entire frequency range of visible light. 6. The apparatus of claim 5, wherein the sensitive bandwidths are set at such parts of the frequency range of the visible light where characteristic spectrum power peaks of particular illuminants reside. 7. The apparatus of claim 1, wherein the sensitive bandwidths are equally wide. 8. The apparatus of claim 1, wherein the sensors of common sensitive bandwidth are evenly distributed across the image capture unit. 9. The apparatus of claim 1, wherein the sensors are formed of individual picture sensing elements of the image capture unit. 10. The apparatus of claim 1, further comprising a defective picture sensing element memory for omitting signals from sensors in producing of digital images by the digital camera unit. 11. The apparatus of claim 1, further comprising an analyzer configured to determine what type of an illuminant is the source of light that arrives at the detector. 12. The apparatus of claim 1, wherein an analyzer is configured to determine color shade correction parameters for compensating uneven spectrum power distribution in images produced by the image capture unit. 13. A method comprising: detecting light spectrum power distribution by a detector comprising a plurality of narrow-band photo-electric sensors at locations interspersed on an image capture unit of a digital camera unit, each sensor having a given sensitive bandwidth within the frequency range of visible light, wherein the given bandwidth of at least two of the sensors is at least partially different; and producing a signal indicative of the light spectrum power distribution as detected by the detector; wherein the number of the sensitive bandwidths is N and N is greater than 3; and wherein: picture sensing elements of the image capture unit are arranged in groups of four in which there are two picture sensing elements sensitive for a first color and two other picture sensing elements each sensitive for second and third colors such that each group produces signals corresponding to three different colors; and most or all of the sensors are aligned with or in place of the picture sensing elements for the first color. 14. The method of claim 13, wherein a plurality of the sensors share a common sensitive bandwidth. 15. The method of claim 13, further comprising determining what type of an illuminant is the source of light that arrives at the detector. 16. The method of claim 13, further comprising determining color shade correction parameters for compensating uneven spectrum power distribution in images produced by the image capture unit. 17. A system comprising: an apparatus comprising: a light spectrum power distribution detector comprising a plurality of narrow-band photo-electric sensors; wherein the sensors each have a given sensitive bandwidth within the frequency range of visible light, wherein the given bandwidth of at least two of the sensors is at least partially different, the number of the sensitive bandwidths being N, wherein N is greater than 3; wherein the sensors are interspersed on an image capture unit of a digital camera unit; and wherein the apparatus further comprises an output configured to output a signal indicative of the light spectrum power distribution as detected by the detector; and a remote illuminant feature database; and wherein: picture sensing elements of the image capture unit are arranged in groups of four in which there are two picture sensing elements sensitive for a first color and two other picture sensing elements each sensitive for second and third colors such that each group is capable of producing signals corresponding to three different colors; and most or all of the sensors are aligned with or in place of the picture sensing elements for the first color. 18. A computer program product comprising a non-transitory computer-readable medium bearing computer program code embodied therein for use with a computer, the computer program code comprising: code for detecting light spectrum power distribution by a detector comprising a plurality of narrow-band photo-electric sensors at locations interspersed on an image capture unit of a digital camera unit, each sensor having a given sensitive bandwidth within the frequency range of visible light, wherein the given bandwidth of at least two of the sensors is at least partially different; and code for producing a signal indicative of the light spectrum power distribution as detected by the detector; wherein the number of the sensitive bandwidths is N and N is greater than 3; and wherein: picture sensing elements of the image capture unit are arranged in groups of four in which there are two picture sensing elements sensitive for a first color and two other picture sensing elements each sensitive for second and third colors such that each group produces signals corresponding to three different colors; and most or all of the sensors are aligned with or in place of the picture sensing elements for the first color. | The invention relates to how a digital camera or a device with a digital camera unit can be controlled using a process that involves detecting the power distribution of the light spectrum. This is done using a detector consisting of multiple narrow-band photo-electric sensors located at different positions on an image capture unit. Each sensor is sensitive to a specific bandwidth within the frequency range of visible light. The number of sensitive bandwidths is N, which is greater than 3. Based on the signals detected by the sensors, a representation of the light spectrum power distribution is generated. | Claim 1: This claim describes an apparatus comprising a light spectrum power distribution detector that includes a plurality of narrow-band photo-electric sensors. The sensors have different sensitive bandwidths within the frequency range of visible light. The apparatus also includes an output configured to provide a signal indicating the light spectrum power distribution detected by the detector. Additionally, the apparatus includes an image capture unit of a digital camera unit where the sensors are interspersed. The picture sensing elements of the image capture unit are arranged in groups of four, with two elements sensitive to a first color and two elements sensitive to second and third colors. Most or all of the sensors are aligned with or replace the picture sensing elements for the first color. Claim 2: This claim is similar to Claim 1 but specifies that multiple sensors may share a common sensitive bandwidth. Claim 3: This claim states that the number of sensitive bandwidths, N, is between 5 and 50. Claim 4: This claim specifies that the sensitive bandwidths are consecutive. Claim 5: This claim describes that the sensitive bandwidths cover non-continuous parts of the entire frequency range of visible light. Claim 6: This claim further specifies that the sensitive bandwidths are set at parts of the frequency range where characteristic spectrum power peaks of specific illuminants reside. Claim 7: This claim states that the sensitive bandwidths are equally wide. Claim 8: This claim states that sensors of common sensitive bandwidth are evenly distributed across the image capture unit. Claim 9: This claim describes that the sensors are formed from individual picture sensing elements of the image capture unit. Claim 10: This claim mentions the inclusion of a defective picture sensing element memory that omits signals from sensors when producing digital images with the digital camera unit. Claim 11: This claim states that the apparatus includes an analyzer capable of determining the type of illuminant that is the source of the detected light. Claim 12: This claim describes that the analyzer is able to determine color shade correction parameters to compensate for uneven spectrum power distribution in images produced by the image capture unit. Claim 13: This claim describes a method for detecting light spectrum power distribution using a detector with a plurality of narrow-band photo-electric sensors interspersed on an image capture unit. The method involves producing a signal indicative of the detected light spectrum power distribution. It also mentions the use of picture sensing elements arranged in groups of four, where most or all of the sensors are aligned with or replace the picture sensing elements for the first color. Claim 14: This claim is similar to Claim 13 but specifies that multiple sensors may share a common sensitive bandwidth. Claim 15: This claim states that the method involves determining the type of illuminant that is the source of the detected light. Claim 16: This claim states that the method includes determining color shade correction parameters to compensate for uneven spectrum power distribution in images produced by the image capture unit. Claim 17: This claim describes a system comprising an apparatus with a light spectrum power distribution detector and an image capture unit. The apparatus includes a plurality of narrow-band photo-electric sensors with different sensitive bandwidths. The sensors are interspersed on the image capture unit, and an output provides a signal indicating the light spectrum power distribution detected by the detector. The system also includes a remote illuminant feature database. Claim 18: This claim describes a computer program product that includes code for detecting light spectrum power distribution using a detector with a plurality of narrow-band photo-electric sensors. The code also includes instructions for producing a signal indicating the detected light spectrum power distribution. Additionally, the product includes code for image capture units with picture sensing elements arranged in groups of four, where most or all of the sensors align with or replace the picture sensing elements for the first color. | The invention pertains to controlling a digital camera or device with a digital camera using a process that involves detecting the power distribution of the light spectrum. This is achieved through a detector consisting of multiple narrow-band photo-electric sensors, each sensitive to a specific bandwidth within the frequency range of visible light. The sensors are interspersed on an image capture unit, which includes picture sensing elements arranged in groups of four. Various claims further specify the implementation and features of the apparatus, method, system, and computer program product.
The present invention provides for giving preference to a specific media gateway in the selection of the next circuit so that in a multi-media-gateway soft-switch where a call may take any of many possible paths, an outgoing circuit on the same media-gateway as the incoming circuit is preferably selected, so if one is available, the need for using more bearer ports on media gateways to bridge the two sides is eliminated. Instead of interconnection, the same facilities can be provisioned to the bearer interface between the soft-switch and the rest of the network. This invention maximizes the bearer capacity of a distributed media gateway for external network access. | What is claimed is: 1. A method to maximize external network access capacity in an integrated call-server comprising: receiving a request for a circuit allocation at a first wireless media gateway; reviewing the request to determine an incoming logical trunk-group for a call incoming to said integrated call-server; reviewing a plurality of wireless media gateway lists associated with a corresponding plurality of wireless media gateways to determine call circuit availability for the plurality of wireless media gateways in said integrated call-server, wherein each of the plurality of wireless media gateways is associated with a location identifier associated with a network security gateway; connecting the incoming call to an outgoing logical trunk-group provisioned in the same wireless media gateway as the incoming logical trunk-group, if a call circuit is available; if no call circuit is available in the same wireless media gateway, then reviewing an interconnection table to determine if there are any other wireless media gateways currently provisioned with an interconnection to the first wireless media gateway; determining the availability of an interconnection between said first wireless media gateway and a second wireless media gateway within said integrated call-server responsive to said reviewing of the interconnection table; connecting the incoming call to an outgoing logical trunk-group provisioned in said second wireless media gateway; and wherein said connecting divides the load statistically equally among the available media gateways to minimize the time and cost for connection of a call from an incoming logical trunk-group to an outgoing logical trunk-group for all calls incoming to said integrated call-server. 2. A method according to claim 1, further comprising: said call-server is an integrated Wireless Soft Switch (WSS)/Unlicensed Mobile Access (UMA) Network Controller (UNC) call-server. 3. A method as in claim 1, further comprising: wherein said circuit allocation request is received and processed by said WSS/UNC call server, which routes the incoming call to the outgoing logical trunk-group responsive to the circuit allocation request. 4. A method according to claim 1, further comprising: wherein the call connection from said incoming logical trunk-group to said outgoing logical trunk-group is a connection between any two wireless media gateways when interconnected wireless media gateways are unavailable. 5. A method according to claim 4, further comprising: wherein each of said incoming and outgoing trunk-groups comprises a plurality of circuit-sets. 6. A method as in claim 1, further comprising: maintaining a master idle list for all circuit-sets within said call-server; maintaining separate idle lists for each wireless media gateway; wherein said lists are updated for each trigger event. 7. A method according to claim 6, further comprising: A trigger event is the connection of a circuit-set to complete a call, or the release of a circuit-set when a call is complete. 8. A non-transitory computer readable storage medium configured to store instructions that when executed cause a processor to perform optimizing external network access connectivity in an integrated call-server, the processor being further configured to perform: receiving a request for a circuit allocation at a first wireless media gateway; reviewing the request to determine an incoming logical circuit-set for a call incoming to said integrated call-server; reviewing a plurality of wireless media gateway lists corresponding to a plurality of wireless media gateways to determine circuit-set availability for the plurality of wireless media gateways in said integrated call-server, wherein each of the plurality of wireless media gateways is associated with a location identifier associated with a network security gateway; identifying which of the plurality of wireless media gateway lists comprises a longest queue of available circuit-sets and interconnection circuits between any of said plurality of wireless media gateways; connecting the incoming call to an outgoing logical circuit-set selected from the identified wireless media gateway list with the largest number of available circuit-sets; and wherein said connecting reduces the time and cost for connection of a call from an incoming logical circuit-set to an outgoing logical circuit-set for all calls incoming to said integrated call-server. 9. A non-transitory computer readable storage medium according to claim 8, wherein the integrated call-server is an integrated Wireless Soft Switch (WSS)/Unlicensed Mobile Access (UMA) Network Controller (UNC) call-server. 10. A non-transitory computer readable storage medium according to claim 8, wherein said circuit allocation request is received and processed by a Circuit Allocator module within said WSS/UNC call server. 11. A non-transitory computer readable storage medium according to claim 8, wherein the processor is further configured to perform: maintaining a master idle list for all circuit-sets within said call-server; and maintaining separate idle lists for each wireless media gateway; wherein said lists are updated for each trigger event. 12. A non-transitory computer readable storage medium according to claim 11, wherein a trigger event is the connection of a circuit-set to complete a call, or the release of a circuit-set when a call is complete. 13. A non-transitory computer readable storage medium according to claim 8, further comprising: performing a check to determine if call connection routes are congested by call connection activities. 14. A system for maximizing external network access capacity in an integrated call-server comprising: a means for detecting signals for service from authorized devices; means for identifying a wireless media gateway geographically closest to a signal for service; means for performing incoming preferential routing within said integrated call-server by selecting a primary route from a list associated with a wireless media gateway among a plurality of lists associated with a corresponding plurality of wireless media gateways, the selected list comprising a longest queue of available circuit-sets as compared to the plurality of lists, wherein each of the plurality or wireless media gateways is associated with a location identifier associated with a network security gateway; means for performing outgoing preferential routing within said integrated call-server by preferential selection of a wireless media gateway comprising incoming and outgoing circuit-sets within the same wireless media gateway, or preferential selection of wireless media gateways that are provisioned with an interconnect between two different wireless media gateways; and means for circuit allocation and connection to complete service for said authorized devices. 15. A system according to claim 14, further comprising: means for adding more wireless media gateways to said call-server as service requests increase beyond the capacity of an existing group of wireless media gateways. | The present invention focuses on improving the selection process for outgoing circuits in a multi-media-gateway soft-switch environment. By giving preference to a specific media gateway, the invention aims to eliminate the need for using additional bearer ports on media gateways to bridge the two sides of a call. Instead, the invention suggests provisioning the same facilities to the bearer interface between the soft-switch and the rest of the network, which maximizes the bearer capacity of a distributed media gateway for external network access. | The claimed invention is a method and system to maximize external network access capacity in an integrated call-server. The method includes receiving a request for a circuit allocation at a first wireless media gateway, reviewing the request to determine the incoming logical trunk-group for a call incoming to the integrated call-server, and reviewing a plurality of wireless media gateway lists to determine call circuit availability for the plurality of wireless media gateways. The method then connects the incoming call to an outgoing logical trunk-group provisioned in the same wireless media gateway if a call circuit is available. If no call circuit is available in the same wireless media gateway, the method reviews an interconnection table to determine if there are other wireless media gateways provisioned with an interconnection to the first wireless media gateway. If an interconnection is available, the method connects the incoming call to an outgoing logical trunk-group provisioned in the second wireless media gateway. The method ensures that the load is statistically divided equally among the available media gateways to minimize the time and cost for connecting calls in the integrated call-server. The system for maximizing external network access capacity includes means for detecting service signals, means for identifying the geographically closest wireless media gateway to the signal for service, means for performing incoming preferential routing within the integrated call-server to select a primary route from a list associated with a wireless media gateway, means for performing outgoing preferential routing within the integrated call-server to select a wireless media gateway for outgoing circuit-sets, and means for circuit allocation and connection to complete service for authorized devices. The system also includes means for adding more wireless media gateways to the call-server as service requests increase beyond the capacity of the existing group of wireless media gateways. | The present invention aims to enhance the selection process for outgoing circuits in a multi-media-gateway soft-switch environment. It proposes giving preference to a specific media gateway, eliminating the need for additional bearer ports on media gateways to bridge calls. Instead, the invention suggests maximizing the bearer capacity of a distributed media gateway for external network access. The method involves reviewing incoming call requests, determining call circuit availability in wireless media gateways, and connecting the call to an outgoing trunk-group within the same wireless media gateway if available. If not, the method checks an interconnection table to connect the call to an outgoing trunk-group in a different media gateway. The invention ensures an equal division of load among media gateways, reducing time and costs in connecting calls. The system includes various means for detecting service signals, identifying the closest media gateway, performing incoming and outgoing preferential routing, and allocating circuits for authorized devices. It also allows for the addition of more media gateways to accommodate increasing service requests.
An apparatus lets a user to determine a pool of images and then forms from the pool of images a set of images for user authentication and divides the set of images into two mutually exclusive subsets: a key image subset comprising images referred to as key images and a decoy image subset comprising images referred to as decoy images. The apparatus displays the key images to the user to teach the key images to the user. Then, to authenticate the user, the apparatus produces an assortment of decoy images and key images, and displays the assortment to the user. The apparatus receives from the user identification of images held as key images and verifies whether the identification of key images matched with the key images selected by the processor. | We claim: 1. An apparatus comprising: a processor and a memory including computer program code, the memory and the computer program code configured to, with the processor, cause an apparatus to: receive a user-defined pool of images; form only from the user-defined pool of images a set of user-pooled images for user authentication; divide the set of user-pooled images into two mutually exclusive subsets: a key user-pooled image subset comprising user-pooled images referred to as key user-pooled images and a decoy user-pooled image subset comprising images referred to as decoy user-pooled images; perform user-education regarding said key user-pooled image subset resulting from said division and regarding said decoy user-pooled image subset resulting from said division, wherein there is display regarding the key user-pooled image subset resulting from said division and regarding the decoy user-pooled image subset resulting from said division; produce an assortment of decoy user-pooled images and key user-pooled images; cause displaying the assortment of decoy user-pooled images and key user-pooled images; cause receiving user identification of user-pooled images held as key user-pooled images; and verify whether the identification of key user-pooled images matched with the key user-pooled images selected by the processor. 2. The apparatus of claim 1, wherein the proportion of key images to the decoy images in the assortment matches with the proportion of key images in the key image subset with the decoy images in the decoy image subset. 3. The apparatus of claim 1, wherein the displaying of the assortment comprises displaying two or more different groups of images. 4. The apparatus of claim 3, wherein each group of images comprises identical number of key images. 5. The apparatus of claim 3, wherein the distribution of key images between the groups of images is random. 6. The apparatus of claim 3, wherein the processor is configured to form the groups of images such that one key image is only allowed to appear in one group of images in the assortment. 7. The apparatus of claim 3, wherein a common key image is allowed to appear in more than one group of images. 8. The apparatus of claim 6, wherein the processor is configured to form the groups of images such that one decoy image is only allowed to appear in one group of images in the assortment. 9. The apparatus of claim 7, wherein the processor is configured to form the groups of images such that a common decoy image is allowed to appear in more than one group of images. 10. The apparatus of claim 1, wherein the processor is configured to form the groups of images such that each image in the set of images appears with identical likelihood. 11. The apparatus of claim 1, wherein the processor is configured to cause displaying the key images to the user. 12. The apparatus of claim 1, wherein the forming of the set of images further comprises rejecting images that are not likely subjectively distinctive over other images. 13. The apparatus of claim 1, wherein the forming of the set further comprises determining images that resemble other images with a correlation that is higher than a predetermined maximum level. 14. The apparatus of claim 1, wherein the apparatus is selected from a group comprising: mobile communication device; personal digital assistant; music player; navigation apparatus; digital camera; camcorder; laptop computer; access control apparatus; and laundry machine. 15. A method comprising: receiving a user-defined pool of images; forming only from the user-defined pool of images a set of user-pooled images for user authentication; dividing the set of user-pooled images into two mutually exclusive subsets: a key user-pooled image subset comprising user-pooled images referred to as key user-pooled images and a decoy user-pooled image subset comprising images referred to as decoy user-pooled images; performing user-education regarding said key user-pooled image subset resulting from said division and regarding said decoy user-pooled image subset resulting from said division, wherein there is display regarding the key user-pooled image subset resulting from said division and regarding the decoy user-pooled image subset resulting from said division; producing an assortment of decoy user-pooled images and key user-pooled images; causing displaying of the assortment of decoy user-pooled images and key user-pooled images; causing receiving of user identification of user-pooled images held as key user-pooled images; and verifying whether the identification of key user-pooled images matched with the key user-pooled images selected by the processor. 16. The method of claim 15, wherein the proportion of key images to the decoy images in the assortment matches with the proportion of key images in the key image subset with the decoy images in the decoy image subset. 17. The method of claim 15, wherein the displaying of the assortment comprises displaying two or more different groups of images. 18. The method of claim 17, wherein each group of images comprises identical number of key images. 19. The method of claim 15, wherein the key images and the decoy images are presented in the assortment such that each image in the set of images appears with identical likelihood. 20. The method of claim 15, wherein the forming of the set of images comprises rejecting images that are not likely subjectively distinctive over other images. | This apparatus allows a user to select and authenticate images for user authentication purposes. It generates a pool of images and then divides them into two subsets: key images and decoy images. The user is shown the key images in order to familiarize themselves with them. During the authentication process, a combination of both key and decoy images are presented to the user. The user then selects and identifies the key images they were previously shown, and the apparatus verifies whether the user's identification matches the selected key images. | 1. An apparatus is claimed that includes a processor and memory, configured to receive a user-defined pool of images and form a set of user-pooled images from the user-defined pool for user authentication. The set of user-pooled images is divided into two mutually exclusive subsets: a key user-pooled image subset and a decoy user-pooled image subset. User-education is performed regarding the key user-pooled image subset and the decoy user-pooled image subset, with display provided for both subsets. The apparatus produces an assortment of decoy user-pooled images and key user-pooled images and displays them. The apparatus also receives user identification of the key user-pooled images and verifies whether the identification matches with the key user-pooled images selected by the processor. 2. The apparatus of claim 1 further states that the proportion of key images to decoy images in the assortment matches the proportion of key images in the key image subset and decoy images in the decoy image subset. 3. The apparatus of claim 1 specifies that the assortment of images is displayed in two or more different groups. 4. The apparatus of claim 3 adds that each group of images consists of an identical number of key images. 5. The apparatus of claim 3 states that the distribution of key images between the groups is random. 6. The apparatus of claim 3 mentions that each key image only appears in one group of images in the assortment. 7. The apparatus of claim 3 includes the provision that a common key image can appear in more than one group of images. 8. The apparatus of claim 6 specifies that each decoy image only appears in one group of images in the assortment. 9. The apparatus of claim 7 adds that a common decoy image can appear in more than one group of images. 10. The apparatus of claim 1 mentions that each image in the set of images appears with an identical likelihood. 11. The apparatus of claim 1 states that the key images are displayed to the user. 12. The apparatus of claim 1 specifies that the process of forming the set of images involves rejecting images that are not subjectively distinctive compared to other images. 13. The apparatus of claim 1 mentions that the process of forming the set of images involves determining images that resemble other images with a correlation higher than a predetermined maximum level. 14. The apparatus of claim 1 includes examples of devices it can be implemented in, such as a mobile communication device, personal digital assistant, music player, navigation apparatus, digital camera, camcorder, laptop computer, access control apparatus, and laundry machine. 15. A method is claimed that involves receiving a user-defined pool of images and forming a set of user-pooled images for user authentication from this pool. The set of user-pooled images is divided into a key user-pooled image subset and a decoy user-pooled image subset. User-education is performed regarding both subsets, and an assortment of decoy user-pooled images and key user-pooled images is produced and displayed. User identification of the key user-pooled images is then received and verified against the key images selected by the processor. 16. The method of claim 15 adds that the proportion of key images to decoy images in the assortment matches the proportion in the key image subset and decoy image subset. 17. The method of claim 15 specifies that the assortment of images is displayed in two or more different groups. 18. The method of claim 17 states that each group of images consists of an identical number of key images. 19. The method of claim 15 mentions that each image in the set of images appears with an identical likelihood. 20. The method of claim 15 specifies that the process of forming the set of images involves rejecting images that are not subjectively distinctive compared to other images. | An apparatus and method are provided for selecting and authenticating images for user authentication. The apparatus includes a processor and memory to receive a user-defined pool of images and divide them into two subsets: key images and decoy images. User-education is performed by displaying both subsets to familiarize the user. An assortment of decoy and key images is generated and displayed. The user then identifies the key images, and the apparatus verifies the identification. The proportion of key images to decoy images in the assortment matches the subsets. The images are displayed in different groups with the same number of key images. Each image in the set appears with the same likelihood. The formation process rejects indistinct images. The apparatus can be implemented in various devices, such as mobile communication devices and access control apparatuses.
A source device which is a distributed device and which is not a wireless network access point advertises a multicast data stream; receives from a destination device a message indicating that the destination device wants to receive the multicast data stream; and adds the destination device to a list of destination devices for the multicast data stream, in which the list is stored in a computer readable memory. In various exemplary embodiments the advertising comprises broadcasting in a protocol adaptation layer an advertisement comprising a multicast medium access control (MAC) address and an address for the source device; or sending to a centralized controller a first message comprising the MAC address which triggers the centralized controller to broadcast an advertisement for the multicast data stream to destination devices. Prior to advertising the source device may create a multicast MAC address and check for uniqueness of the created address via signaling. | We claim: 1. An apparatus comprising: a processor; and a memory storing a program of computer readable instructions, the memory and the computer readable instructions configured, with the processor, to cause the apparatus at least to: advertise a multicast data stream by sending a generic advertisement addressed to no specific destination device without previously sending an invitation to join a multicast group, said generic advertisement announcing the multicast data stream to potential destination devices; receive from a destination device a connection setup request message to initiate entry of the destination device into a multicast network to receive the multicast data stream; add the destination device to a list of destination devices for the multicast data stream, said list being stored in the memory; sending a connection setup response message to the destination device to acknowledge the destination device; and sending the multicast data stream to the destination device, wherein the apparatus is a source device for the multicast data stream, said source device being a distributed device and not a wireless network access point. 2. The apparatus according to claim 1, in which the memory and the computer readable instructions are configured with the processor to advertise the multicast data stream by sending in a protocol adaptation layer an advertisement comprising a multicast medium access control (MAC) address. 3. The apparatus according to claim 2, in which sending the advertisement comprises broadcasting a multicast membership query message which comprises the multicast medium access control (MAC) address and an address for the apparatus which is a source device. 4. The apparatus according to claim 1, in which the memory and the computer readable instructions are configured with the processor to advertise the multicast data stream by sending from the apparatus to a centralized controller a first message comprising the multicast medium access control (MAC) address which triggers the centralized controller to broadcast an advertisement for the multicast data stream to destination devices. 5. The apparatus according to claim 1, in which the memory and the computer readable instructions are configured with the processor to add the destination device to the list by adding a medium access control identifier (MAC ID) of the destination device to a multicast group list comprising a plurality of destination devices; and thereafter to stream the multicast data stream to all destination medium access control (MAC) addresses and their corresponding destination devices in the multicast group list. 6. The apparatus according to claim 1, in which the memory and the computer readable instructions are further configured with the processor to create a multicast medium access control (MAC) address and check for uniqueness of the created address via signaling, prior to advertising the multicast data stream. 7. The apparatus according to claim 1, in which the memory and the computer readable instructions are further configured with the processor to delete a destination address from the list stored in the memory upon at least one of: receiving a termination request message from a destination device that is associated with the destination address to be deleted; and failing to receive a multicast membership report message from a destination device that is associated with the destination address to be deleted in response to sending a multicast membership query message. 8. A method comprising: advertising a multicast data stream from a source device, said source device being a distributed device and not a wireless network access point, by sending a generic advertisement addressed to no specific destination device without previously sending an invitation to join a multicast group, said generic advertisement announcing the multicast data stream to potential destination devices; receiving from a destination device a connection setup request message to initiate entry of the destination device into a multicast network to receive the multicast data stream; adding the destination device to a list of destination devices for the multicast data stream, said list being stored in a computer readable memory; sending a connection setup response message to the destination device to acknowledge the destination device; and sending the multicast data stream to the destination device. 9. The method according to claim 8, in which advertising the multicast data stream comprises sending in a protocol adaptation layer an advertisement comprising a multicast medium access control (MAC) address. 10. The method according to claim 9, in which sending the advertisement comprises broadcasting a multicast membership query message which comprises the multicast medium access control (MAC) address and an address for the source device. 11. The method according to claim 8, in which advertising the multicast data stream comprises sending from the source device to a centralized controller a first message comprising the multicast medium access control (MAC) address which triggers the centralized controller to broadcast an advertisement for the multicast data stream to destination devices. 12. The method according to claim 8, in which adding the destination device to the list comprises adding a medium access control identifier (MAC ID) of the destination device to a multicast group list; the method further comprising streaming the multicast data stream to all destination medium access control (MAC) addresses in the multicast group list. 13. The method according to claim 8, the method further comprising, prior to advertising the multicast data stream: creating a multicast medium access control (MAC) address; and checking for uniqueness of the created address via signaling. 14. The method according to claim 8, the method further comprising deleting a destination address from the list stored in the memory upon at least one of: receiving a termination request message from a destination device that is associated with the destination address to be deleted; and failing to receive a multicast membership report message from a destination device that is associated with the destination address to be deleted in response to sending a multicast membership query message. 15. A memory storing a program of computer readable instructions which when executed by a processor perform the following actions: advertising a multicast data stream from a source device, said source device being a distributed device and not a wireless network access point, by sending a generic advertisement addressed to no specific destination device without previously sending an invitation to join a multicast group, said generic advertisement announcing the multicast data stream to potential destination devices; receiving from a destination device a connection setup request message to initiate entry of the destination device into a multicast network to receive the multicast data stream; adding the destination device to a list of destination devices for the multicast data stream, said list being stored in a computer readable memory; sending a connection setup response message to the destination device to acknowledge the destination device; and sending the multicast data stream to the destination device. 16. The memory according to claim 15, in which advertising the multicast data stream comprises broadcasting in a protocol adaptation layer an advertisement comprising a multicast medium access control (MAC) address and an address for the source device. 17. The memory according to claim 15, in which advertising the multicast data stream comprises sending from the source device to a centralized controller a first message comprising the multicast medium access control (MAC) address which triggers the centralized controller to broadcast an advertisement for the multicast data stream to destination devices. 18. The memory according to claim 15, in which adding the destination device to the list comprises adding a medium access control identifier (MAC ID) of the destination device to a multicast group list; the actions further comprising streaming the multicast data stream to all destination medium access control (MAC) addresses in the multicast group list. 19. The memory according to claim 15, the actions further comprising, prior to advertising the multicast data stream: creating a multicast medium access control (MAC) address; and checking for uniqueness of the created address via signaling. 20. The memory according to claim 15, the actions further comprising deleting a destination address from the list stored in the memory upon at least one of: receiving a termination request message from a destination device that is associated with the destination address to be deleted; and failing to receive a multicast membership report message from a destination device that is associated with the destination address to be deleted in response to sending a multicast membership query message. | In this system, a source device that is not a wireless network access point broadcasts a multicast data stream. When a destination device expresses interest in receiving the stream, the source device adds it to a list of destination devices stored in memory. The advertising process involves broadcasting an advertisement that includes a multicast MAC address and the source device's address. Alternatively, the source device can send a message to a centralized controller triggering it to broadcast the advertisement to the destination devices. Before advertising, the source device generates a multicast MAC address and checks its uniqueness through signaling. | The disclosed claims describe an apparatus and method for managing multicast data streams in a distributed device. The apparatus includes a processor and a memory storing computer-readable instructions. The apparatus is configured to advertise a multicast data stream by sending a generic advertisement to potential destination devices without prior invitation to join a multicast group. It receives a connection setup request message from a destination device to initiate entry into the multicast network, adds the destination device to a list of destination devices, and sends a connection setup response message to acknowledge the destination device. The apparatus also sends the multicast data stream to the destination device. The memory and instructions are further configured to perform various additional functions, such as advertising using a multicast medium access control (MAC) address, sending messages to a centralized controller to trigger advertisements, adding devices to a multicast group list, checking for uniqueness of MAC addresses, and deleting addresses from the list upon termination requests or lack of membership reports. | This system enables a device to broadcast multicast data streams to multiple destination devices. The source device advertises the stream by broadcasting an advertisement that includes a multicast MAC address and its own address. Alternatively, a centralized controller can be triggered to broadcast the advertisement. The source device generates a multicast MAC address and ensures its uniqueness. When a destination device requests to join the multicast network, it is added to a list and receives a connection setup response. The source device then sends the multicast data stream to the destination device. Additional functions include using a multicast MAC address for advertising, communicating with a centralized controller, managing the list of destination devices, checking MAC address uniqueness, and removing addresses from the list upon termination requests or lack of membership reports.