There is disclosed apparatuses, methods and computer program products for coding and decoding and specifically but not only for coding and decoding of image and video signals. It is determined whether two adjacent blocks of pixels of an image have a flat nature. The result of the determining is used to select a filter among at least a first filter and a second filter for filtering a block boundary between two adjacent blocks of pixels. The second filter is selected when said determining indicates that there are two adjacent blocks of pixels having a flat nature. At least a first reference value and a second reference value are selected for the second filter and used in filtering the block boundary. | What is claimed is: 1. An apparatus comprising at least one processor and at least one memory including computer program code, the at least one memory and the computer program code configured to, with the processor, cause the apparatus to at least: determine whether two adjacent blocks of pixels of an image have a flat nature; use the result of the determining to select a filter among at least a first filter and a second filter for filtering a block boundary between two adjacent blocks of pixels; select the second filter when said determining indicates that there are two adjacent blocks of pixels having a flat nature; and select at least a first reference value and a second reference value for the second filter, wherein the first reference value is a leftmost value in a filter window and the second reference value is a rightmost value in the filter window; wherein the second filter is configured for using said first reference value and said second reference value in filtering the block boundary. 2. An apparatus of claim 1, wherein said block of pixels may comprise at least one row of pixels, and the at least one memory and the computer program code are further configured to, with the processor, cause the apparatus to: select said first reference value as a value of a pixel of said first block of pixels located at a first distance from the block boundary; and select said second reference value as a value of a pixel of said second block of pixels located at a second distance from the block boundary. 3. An apparatus of claim 1, wherein said block of pixels comprises at least two rows of pixels and at least two columns of pixels, the at least one memory and the computer program code are further configured to, with the processor, cause the apparatus to: filter a horizontal block boundary between the first block and the second block first; and filter a vertical block boundary between the first block and a third block next. 4. An apparatus of claim 1, wherein said block of pixels comprises at least two rows of pixels and at least two columns of pixels, the at least one memory and the computer program code are further configured to, with the processor, cause the apparatus to: filter a vertical block boundary between the first block and the second block first; and filter a horizontal block boundary between the first block and a third block next. 5. A method comprising: Determining, with a processor, whether two adjacent blocks of pixels of an image have a flat nature; using the result of the determining to select a filter among at least a first filter and a second filter for filtering a block boundary between two adjacent blocks of pixels; selecting the second filter when said determining indicates that there are two adjacent blocks of pixels having a flat nature; selecting at least a first reference value and a second reference value for the second filter, wherein the second filter first reference value is the leftmost value in a filter window and the second reference value is the rightmost value in the filtering window; and using said first reference value and said second reference value in filtering the block boundary. 6. The method of claim 5, wherein said block of pixels may comprise at least one row of pixels, and the method further comprising: selecting said first reference value as a value of a pixel of said first block of pixels located at a first distance from the block boundary; and selecting said second reference value as a value of a pixel of said second block of pixels located at a second distance from the block boundary. 7. The method of claim 5, wherein said block of pixels may comprise at least two rows of pixels and at least two columns of pixels, and the method further comprising: filtering a horizontal block boundary between the first block and the second block first; filtering a vertical block boundary between the first block and a third block next. 8. The method of claim 5, wherein said block of pixels comprises at least two rows of pixels and at least two columns of pixels, the method further comprising: filtering a vertical block boundary between the first block and the second block first; and filtering a horizontal block boundary between the first block and a third block next. 9. A non-transitory computer readable storage medium stored with code thereon for use by an apparatus, which when executed by a processor, causes the apparatus to: determine whether two adjacent blocks of pixels of an image have a flat nature; use the result of the determining to select a filter among at least a first filter and a second filter for filtering a block boundary between two adjacent blocks of pixels; select the second filter when said determining indicates that there are two adjacent blocks of pixels having a flat nature; select at least a first reference value and a second reference value for the second filter wherein the first reference value is a leftmost value in a filter window and a second reference value is the rightmost value in the filter window; and use said first reference value and said second reference value in filtering the block boundary. 10. The computer readable storage medium of claim 9, wherein when said code is executed by the processor, it further causes the apparatus to: select said first reference value as a value of a pixel of said first block of pixels located at a first distance from the block boundary; and select said second reference value as a value of a pixel of said second block of pixels located at a second distance from the block boundary. 11. The computer readable storage medium of claim 9, wherein said block of pixels comprises at least two rows of pixels and at least two columns of pixels, and when said code is executed by the processor, it further causes the apparatus to perform: filter a horizontal block boundary between the first block and the second block first; and filter a vertical block boundary between the first block and a third block next. 12. An apparatus comprising at least one processor and at least one memory including computer program code, the at least one memory and the computer program code configured to, with the processor, cause the apparatus to at least: determine whether two adjacent blocks of pixels of an image have a flat nature; use the result of the determining to select a deblocking filter among at least a first deblocking filter and a second deblocking filter for filtering a block boundary between two adjacent blocks of pixels; select the second deblocking filter when said determining indicates that there are two adjacent blocks of pixels having a flat nature; and select at least a first reference value and a second reference value for the second deblocking filter, wherein the first reference value is a leftmost value in a filter window and the second reference value is a rightmost value in the filter window; wherein the second deblocking filter is configured for using said first reference value and said second reference value in filtering the block boundary. 13. The apparatus of claim 12, wherein the at least one memory and the computer program code are further configured to, with the processor, cause the apparatus to receive an indication indicative of the nature of the block of pixels. 14. The apparatus of claim 12, wherein the at least one memory and the computer program code are further configured to, with the processor, cause the apparatus to: select said first reference value as a value of a pixel of said first block of pixels located at a first distance from the block boundary; and select said second reference value as a value of a pixel of said second block of pixels located at a second distance from the block boundary. 15. The apparatus of claim 12, wherein said block of pixels comprises at least two rows of pixels and at least two columns of pixels, the at least one memory and the computer program code are further configured to, with the processor, cause the apparatus to: filter a horizontal block boundary between the first block and the second block first; and filter a vertical block boundary between the first block and a third block next. 16. The apparatus of claim 12, wherein said block of pixels comprises at least two rows of pixels and at least two columns of pixels, the at least one memory and the computer program code are further configured to, with the processor, cause the apparatus to: filter a vertical block boundary between the first block and the second block first; and filter a horizontal block boundary between the first block and a third block next. 17. A method comprising: Determining, with a processor, whether two adjacent blocks of pixels of an image have a flat nature; using the result of the determining to select a deblocking filter among at least a first deblocking filter and a second deblocking filter for filtering a block boundary between two adjacent blocks of pixels; selecting the second deblocking filter when said determining indicates that there are two adjacent blocks of pixels having a flat nature; and selecting at least a first reference value and a second reference value for the second deblocking filter, wherein the first reference value is a leftmost value in a filter window and the second reference value is a rightmost value in the filter window; and using said first reference value and said second reference value in filtering the block boundary. 18. The method of claim 17, further comprising: receiving an indication indicative of the nature of the block of pixels. 19. The method of claim 17, wherein said block of pixels may comprise at least one row of pixels, and the method further comprising: selecting said first reference value as a value of a pixel of said first block of pixels located at a first distance from the block boundary; and selecting said second reference value as a value of a pixel of said second block of pixels located at a second distance from the block boundary. 20. The method of claim 17, wherein said block of pixels may comprise at least two rows of pixels and at least two columns of pixels, and the method further comprising: filtering a horizontal block boundary between the first block and the second block first; and filtering a vertical block boundary between the first block and a third block next. 21. The method of claim 17, wherein said block of pixels may comprise at least two rows of pixels and at least two columns of pixels, and the method further comprising: filtering a vertical block boundary between the first block and the second block first; and filtering a horizontal block boundary between the first block and a third block next. 22. A non-transitory computer readable storage medium stored with code thereon for use by an apparatus, which when executed by a processor, causes the apparatus to perform: determining whether two adjacent blocks of pixels of an image have a flat nature; using the result of the determining to select a deblocking filter among at least a first deblocking filter and a second deblocking filter for filtering a block boundary between two adjacent blocks of pixels; selecting the second deblocking filter when said determining indicates that there are two adjacent blocks of pixels having a flat nature; selecting at least a first reference value and a second reference value for the second deblocking filter, wherein the first reference value is a leftmost value in a filter window and the second reference value is a rightmost value in the filter window; and using said first reference value and said second reference value in filtering the block boundary. 23. The computer readable storage medium of claim 22, wherein when said code is executed by the processor, it further causes the apparatus to receive an indication indicative of the nature of the block of pixels. | The disclosed invention relates to coding and decoding techniques for image and video signals. Specifically, it involves determining whether adjacent blocks of pixels in an image are flat, and using this information to select a filter for smoothing the boundary between these blocks. If two adjacent blocks are flat, a second filter is chosen and applied using selected reference values. This approach improves the quality of image and video coding and decoding processes. | The claimed invention is an apparatus, method, and computer-readable storage medium for filtering block boundaries between adjacent blocks of pixels in an image. The apparatus includes at least one processor and memory containing computer program code. The code is configured to cause the apparatus to determine whether two adjacent blocks of pixels in an image have a flat nature. Based on this determination, the apparatus selects a filter for filtering the block boundary between the two blocks. If the blocks have a flat nature, a second filter is selected. The apparatus also selects a first reference value and a second reference value for the second filter, with the first reference value being the leftmost value in a filter window and the second reference value being the rightmost value in the window. The second filter uses these reference values in filtering the block boundary. The method and computer-readable storage medium embodiment perform similar functions, including the determination of the flat nature of adjacent blocks, the selection of the appropriate filter, and the selection of reference values for the second filter. The method and computer-readable storage medium may also receive an indication indicative of the nature of the block of pixels. Additionally, the method and computer-readable storage medium embodiments include filtering block boundaries in a specific order, such as filtering horizontal block boundaries before vertical boundaries or vice versa. | The disclosed invention pertains to coding and decoding techniques for image and video signals. It introduces a method for identifying whether adjacent blocks of pixels in an image are flat and applies a suitable filter to smoothen the boundary between these blocks. If two adjacent blocks are determined to be flat, a second filter is applied using selected reference values. This approach enhances the quality of image and video coding and decoding processes. The invention encompasses an apparatus, method, and computer-readable storage medium for filtering block boundaries in images. The apparatus contains a processor and memory with computer program code that enables it to determine the flatness of two adjacent blocks of pixels in an image and select an appropriate filter to filter the boundary between the blocks. In cases where the blocks are flat, a second filter is chosen, and the apparatus selects specific reference values for this filter. These reference values are used to filter the block boundary. The method and computer-readable storage medium embodiments perform similar functions, including the determination of the flatness of adjacent blocks, the selection of the appropriate filter, and the selection of reference values for the second filter. They can also receive an indication about the nature of the block of pixels. Additionally, the method and computer-readable storage medium embodiments follow a specific order for filtering block boundaries, such as performing horizontal filtering before vertical or vice versa.
The invention relates to a method and an apparatus in which samples of at least a part of an audio signal of a first channel and a part of an audio signal of a second channel are used to estimate a time delay between said part of the audio signal of said first channel and said part of the audio signal of said second channel. The method includes windowing the samples; performing a time-to-frequency domain transform; and determining an inter-channel time delay between said part of the audio signal of the first channel and said part of the audio signal of said second channel on the basis of the frequency domain representations. There is also disclosed a method and an apparatus for decoding the encoded samples. | The invention claimed is: 1. A method comprising: using samples of at least a part of an audio signal of a first channel and a part of an audio signal of a second channel to estimate a time delay between said part of the audio signal of said first channel and said part of the audio signal of said second channel; windowing the samples of said first channel and said second channel by a window function to form an analysis frame of said first channel and an analysis frame of said second channel; performing a time-to-frequency domain transform on the analysis frames to form a frequency domain representation of said part of the audio signal of said first channel and said part of the audio signal of said second channel; determining an inter-channel time delay between said part of the audio signal of the first channel and said part of the audio signal of said second channel on the basis of the frequency domain representations; searching similarities within signals of the first channel and the second channel at each subband; and time aligning the first channel and the second channel to compensate for the determined inter-channel time delay only on such subbands in which said searching similarities indicates that the signal of the first channel and the signal of the second channel can be considered similar enough, wherein said time aligning comprises shifting the second channel in relation to the determined inter-channel time delay. 2. The method according to claim 1, wherein said window function comprises a first window and a set of predetermined values at least at one end of the first window wherein said predetermined values are zeros. 3. The method according to claim 2, wherein said window function is win ( t ) = { 0 , t = 0 , , D max - 1 win c ( t - D max ) , t = D max , , D max + L - 1 0 , t = D max + L , , L + 2 D max - where Dmax is a predefined maximum delay shift allowed, winc(t) is the first window and L is the length of the first window. 4. The method according to claim 1, wherein said determining comprises: shifting the frequency domain representation of the second channel to represent a delayed audio signal of the second channel; defining a dot product between the frequency domain representation of the first channel and complex conjugate values of the shifted frequency domain representation of the second channel; and determining the inter-channel time delay as a value for the shift which maximizes a real value of the dot product. 5. The method according to claim 4, wherein said determining comprises: dividing the frequency domain representations into a number of subbands; and performing the delay estimation at at least one subband of said number of subbands. 6. The method according to claim 1, wherein said searching similarities comprises: defining a dot product between the frequency domain representation of the first channel and complex conjugate values of the shifted frequency domain representation of the second channel; finding a value for the shift which maximizes a real value of the dot product; and comparing the maximum of the real value of the dot product with a threshold to determine whether the signal of the first channel and the signal of the second channel can be considered similar enough at the subband. 7. The method according to claim 1, wherein said searching similarities comprises: defining a correlation between the frequency domain representation of the first channel and complex conjugate values of the shifted frequency domain representation of the second channel; finding a value for the shift which maximizes the correlation; and comparing the correlation with a threshold to determine whether the signal of the first channel and the signal of the second channel can be considered similar enough at the subband. 8. The method according to claim 4, wherein a set of shift values is defined, wherein the method comprises selecting the shift from said set of shift values to determine the inter-channel time delay. 9. The method according to claim 1, wherein the method comprises: determining a need for decorrelation between said audio signal of the first channel and said audio signal of the second channel; and providing an indication of the need for decorrelation. 10. An apparatus comprising: one or more processors; and one or more memories including computer program code configured, with the one or more processors, to cause the apparatus to perform the following: using samples of at least a part of an audio signal of a first channel and a part of an audio signal of a second channel to estimate a time delay between said part of the audio signal of said first channel and said part of the audio signal of said second channel; windowing the samples of said first channel and said second channel by a window function to form an analysis frame of said first channel and an analysis frame of said second channel; performing a time-to-frequency domain transform on the analysis frames to form a frequency domain representation of said part of the audio signal of said first channel and said part of the audio signal of said second channel; determining an inter-channel time delay between said part of the audio signal of the first channel and said part of the audio signal of said second channel on the basis of the frequency domain representations; searching similarities within signals of the first channel and the second channel at each subband; and time aligning the first channel and the second channel to compensate for the determined inter-channel time delay only on such subbands in which said searching similarities indicates that the signal of the first channel and the signal of the second channel can be considered similar enough, wherein said time aligning comprises shifting the second channel in relation to the determined inter-channel time delay. 11. The apparatus according to claim 10, wherein said window function comprises a first window and a set of predetermined values at least at one end of the first window wherein said predetermined values are zeros. 12. The apparatus according to claim 11, wherein said window function is win ( t ) = { 0 , t = 0 , , D max - 1 win c ( t - D max ) , t = D max , , D max + L - 1 0 , t = D max + L , , L + 2 D max - where Dma is a predefined maximum delay shift allowed, winc(t) is the first window and L is the length of the first window. 13. The apparatus according to claim 10, wherein said determining comprises: shifting the frequency domain representation of the second channel to represent a delayed audio signal of the second channel; and defining a dot product between the frequency domain representation of the first channel and complex conjugate values of the shifted frequency domain representation of the second channel; and determining the inter-channel time delay as a value for the shift which maximizes a real value of the dot product. 14. The apparatus according to claim 13, wherein said determining comprises: dividing the frequency domain representations into a number of subbands; and performing the delay estimation at at least one subband of said number of subbands. 15. The apparatus according to claim 10, wherein said searching similarities comprises: defining a dot product between the frequency domain representation of the first channel and complex conjugate values of the shifted frequency domain representation of the second channel; finding a value for the shift which maximizes a real value of the dot product; and comparing the maximum of the real value of the dot product with a threshold to determine whether the signal of the first channel and the signal of the second channel can be considered similar enough at the subband. 16. The apparatus according to claim 10, wherein said searching similarities comprises: defining a correlation between the frequency domain representation of the first channel and complex conjugate values of the shifted frequency domain representation of the second channel; finding a value for the shift which maximizes the correlation; and comparing the correlation with a threshold to determine whether the signal of the first channel and the signal of the second channel can be considered similar enough at the subband. 17. The apparatus according to claim 10, wherein a set of shift values is defined, and wherein said one or more memories including computer program code are further configured, with the one or more processors, to cause the apparatus to perform selecting the shift from said set of shift values to determine the inter-channel time delay. 18. The apparatus according to claim 10, wherein said one or more memories including computer program code are further configured, with the one or more processors, to cause the apparatus to perform: determining a need for decorrelation between said audio signal of the first channel and said audio signal of the second channel; and providing an indication of the need for decorrelation. 19. A computer program product comprising a non-transitory computer-readable storage medium bearing computer program code embodied therein for use with a computer, the computer program code comprising code for performing the following: use samples of at least a part of an audio signal of a first channel and a part of an audio signal of a second channel to estimate a time delay between said part of the audio signal of said first channel and said part of the audio signal of said second channel; window the samples of said first channel and said second channel by a window function to form an analysis frame of said first channel and an analysis frame of said second channel; perform a time-to-frequency domain transform on the analysis frames to form a frequency domain representation of said part of the audio signal of said first channel and said part of the audio signal of said second channel; determine an inter-channel time delay between said part of the audio signal of the first channel and said part of the audio signal of said second channel on the basis of the frequency domain representations; search similarities within signals of the first channel and the second channel at each subband; and time align the first channel and the second channel to compensate for the determined inter-channel time delay only on such subbands in which said searching similarities indicates that the signal of the first channel and the signal of the second channel can be considered similar enough, wherein said time aligning comprises shifting the second channel in relation to the determined inter-channel time delay. | The invention pertains to a technique and device for estimating a time delay between different parts of audio signals. This involves using samples from two channels and involves windowing the samples, transforming them into the frequency domain, and then determining the time delay based on the frequency domain representations. The invention also includes a method and device for decoding encoded samples. | The invention claimed is a method and apparatus for aligning audio signals in a multi-channel system. The method involves estimating a time delay between two audio signals, performing a time-to-frequency domain transform on the audio signals, and determining the inter-channel time delay based on the frequency domain representations. The method further includes searching for similarities within the signals at each subband and aligning the signals to compensate for the determined time delay only in subbands where the signals are considered similar enough. The apparatus includes one or more processors and memories configured to perform the method. The invention also includes a computer program product with computer program code for performing the method. | The invention is focused on estimating the time delay between different parts of audio signals. It involves using samples from two channels, applying windowing and frequency domain transformation techniques, and determining the time delay based on the frequency domain representations. The invention also includes a method and device for decoding encoded samples. This invention aims to align audio signals in a multi-channel system by estimating the time delay, transforming the signals into the frequency domain, and determining the inter-channel time delay based on the frequency domain representations. It further involves searching for similarities within the signals at each subband and adjusting the signals to compensate for the determined time delay in subbands where the signals are considered similar. The apparatus consists of processors and memories configured to perform the method, and a computer program product is also included with code for executing the method.
A method of providing peer to peer discovery for a plurality of mobiles on a communications network, the plurality of mobiles including at least a first mobile and a second mobile, includes detecting, at a network element, that the first and second mobiles are in proximity with respect to one another; generating a determination result at the network element after the detecting, the determination result indicating whether the first and second mobiles are capable of establishing a direct device to device (D2D) link with one another based on signal reception qualities of the first and second mobiles; and generating a D2D capability message at the network element based on the determination result, the D2D capability message indicating that the first and second mobiles are capable of establishing a D2D link with one another. | What is claimed: 1. A method of providing peer to peer discovery for a plurality of mobiles on a communications network, the plurality of mobiles including at least a first mobile and a second mobile, the method comprising: detecting, at an access network, that the first and second mobiles are in proximity with respect to one another, the access network being included in the communications network and providing wireless coverage over one or more cells via one or more base stations included in the access network; generating a determination result at the access network after the detecting, the determination result indicating whether the first and second mobiles are capable of establishing a direct device to device (D2D) link with one another based on a signal reception quality of signals received at the first mobile from the second mobile and a signal reception quality of signals received at the second mobile from the first mobile; generating a D2D capability message at the access network based on the determination result, the D2D capability message indicating that the first and second mobiles are capable of establishing a D2D link with one another; sending the D2D capability message from the access network to a proximity server which stores discoverability preference information of the plurality of mobiles; sending a first discovery message from the proximity server to the first mobile if the discoverability preference information of the second mobile indicates that the second mobile is discoverable by the first mobile; and sending a second discovery message from the proximity server to the second mobile if the discoverability preference information of the first mobile indicates that the first mobile is discoverable by the second mobile. 2. The method of claim 1, wherein the detecting that the first and second mobiles are in proximity with one another includes, determining cell locations of each of the first and second mobiles; and determining that the first and second mobiles are in proximity with one another based on the determined cell locations of the first and second mobiles. 3. The method of claim 1, wherein when the proximity server generates proximity notification messages notifying the plurality of mobiles of their proximity to one another based on location information of the plurality mobiles stored at the proximity server, the detecting that the first and second mobiles are in proximity with one another includes, receiving a proximity indication message from at least one of the first and second mobiles at the access network, the proximity indication message being based on one of the proximity notification messages of the proximity server, and determining that the first and second mobiles are in proximity with one another based on the received proximity indication message. 4. The method of claim 1, wherein generating the determination result includes, sending a message from the access network to the first mobile for instructing the first mobile to generate signal reception quality measurements by measuring the signal reception quality of signals received at the first mobile from the second mobile; sending a message from the access network to the second mobile for instructing the second mobile to generate signal reception quality measurements by measuring the signal reception quality of signals received at the second mobile from the first mobile; receiving the signal reception quality measurements from the first and second mobiles at the access network; and generating the determination result based on the signal reception quality measurements received from the first and second mobiles. 5. A method of providing peer to peer discovery for a plurality of mobiles on a communications network, the plurality of mobiles including at least a first mobile and a second mobile, the method comprising: receiving measurement instructions at the first mobile from an access network, the measurement instructions instructing the first mobile to measure a signal reception quality of a signal from the second mobile, the access network being included in the communications network and providing wireless coverage over one or more cells via one or more base stations included in the access network; measuring the signal reception quality of a signal from the second mobile at the first mobile in response to the measurement instructions, and transmitting the signal reception quality measurements to the network element; and receiving a discovery notification message at the first mobile indicating whether the second mobile is capable of establishing a direct device to device (D2D) link with the first mobile, the discovery notification message not being received from the second mobile; and sending discoverability preference information from the first mobile to at least one of the access network and a proximity server included in the communications network, the discoverability preference information indicating which mobiles, from among the plurality of mobiles, are allowed to discover the first mobile. 6. A network element for providing peer to peer discovery for a plurality of mobiles on a communications network, the plurality of mobiles including at least a first mobile and a second mobile, the network element comprising: a processing unit configured to detect that the first and second mobiles are in proximity with respect to one another; generate a determination result after the detecting, the determination result indicating whether the first and second mobiles are capable of establishing a direct device to device (D2D) link with one another based on a signal reception quality of signals received at the first mobile from the second mobile and a signal reception quality of signals received at the second mobile from the first mobile; generate a D2D capability message based on the determination result, the D2D capability message indicating that the first and second mobiles are capable of establishing a D2D link with one another; send the D2D capability message to a proximity server which stores discoverability preference information of the plurality of mobiles; for the proximity server to send a first discovery message to the first mobile if the discoverability preference information of the second mobile indicates that the second mobile is discoverable by the first mobile; and send a second discovery message to the second mobile if the discoverability preference information of the first mobile indicates that the first mobile is discoverable by the second mobile. 7. The network element of claim 6, wherein the network element is an access network included in the communications network, the access network being configured to provide wireless coverage over one or more cells via one or more base stations included in the access network. 8. The network element of claim 7, wherein the network element is configured to detect that the first and second mobiles are in proximity with one another by, determining cell locations of each of the first and second mobiles, and determining that the first and second mobiles are in proximity with one another based on the determined cell locations of the first and second mobiles. 9. The network element of claim 7, wherein the access network is configured such that when the proximity server generates proximity notification messages notifying the plurality of mobiles of their proximity to one another based on location information of the plurality mobiles stored at the proximity server, the network element is configured to detect that the first and second mobiles are in proximity with one another by, receiving a proximity indication message from at least one of the first and second mobiles at the access network, the proximity indication message being based on one of the proximity notification messages of the proximity server; and determining that the first and second mobiles are in proximity with one another based on the received proximity indication message. 10. The network element of claim 7, wherein the network element is configured to generate the determination result by, sending a message from the access network to the first mobile for instructing the first mobile to generate signal reception quality measurements by measuring the signal reception quality of signals received at the first mobile from the second mobile; sending a message from the access network to the second mobile for instructing the second mobile to generate signal reception quality measurements by measuring the signal reception quality of signals received at the second mobile from the first mobile; receiving the signal reception quality measurements from the first and second mobiles at the access network; and generating the determination result based on the signal reception quality measurements received from the first and second mobiles. 11. A mobile device for discovering mobiles from among a plurality of mobiles in a communications network for peer to peer communications, the mobile device comprising: a processing unit configured to receive measurement instructions from a network element, the measurement instructions instructing the mobile device to measure a signal reception quality of a signal from a peer mobile; measure the signal reception quality of the signal from the peer mobile in response to the measurement instructions, and transmit the signal reception quality measurements to the network element; receive a discovery notification message indicating whether the peer mobile is capable of establishing a direct device to device (D2D) link with the mobile device, the discovery notification message not being received from the peer mobile; and send discoverability preference information to at least one of the network element and a proximity server, the discoverability preference information indicating which one or more mobiles, from among the plurality of mobiles, are allowed to discover the mobile device. 12. The mobile device of claim 11, wherein the network element is an access network included in the communications network and configured to provide wireless coverage for the mobile device over one or more cells via one or more base stations included in the access network. | This method involves providing peer-to-peer discovery for multiple mobile devices on a communication network. It includes detecting the proximity between two mobile devices, generating a determination result indicating whether they can establish a direct device-to-device link based on signal reception qualities, and generating a D2D capability message indicating their ability to establish such a link. | The claim describes a method and system for providing peer-to-peer discovery for mobile devices in a communications network. The system includes an access network, a proximity server, and a plurality of mobile devices. In the method, the access network detects when two mobile devices are in proximity to each other. It generates a determination result based on the signal reception quality between the two devices, indicating whether they are capable of establishing a direct device-to-device (D2D) link. The access network then generates a D2D capability message indicating the capability of establishing a D2D link and sends it to the proximity server. The proximity server stores discoverability preference information for the mobile devices. It sends a discovery message to the first mobile device if the second mobile device's discoverability preference allows it to be discovered by the first mobile device. Similarly, it sends a discovery message to the second mobile device if the first mobile device's discoverability preference allows it to be discovered by the second mobile device. The claim also describes additional methods for detecting proximity between mobile devices, such as using cell locations or proximity indication messages. It also includes a method for generating the determination result by instructing the mobile devices to measure signal reception quality and sending the measurements to the access network. Additionally, the claim includes a network element, such as an access network, configured to perform the detection and generation of the determination result. It also includes a mobile device configured to measure signal reception quality, receive discovery notifications, and send discoverability preference information. | The claim describes a method and system for enabling peer-to-peer discovery between mobile devices on a communication network. The system consists of an access network, a proximity server, and multiple mobile devices. The method involves detecting the proximity between two devices, determining if they can establish a direct device-to-device link based on signal reception qualities, and generating a D2D capability message to indicate their ability to establish the link. The proximity server stores discoverability preferences and sends discovery messages between devices based on these preferences. The claim also includes alternative methods for detecting proximity and generating determination results, as well as network elements and mobile devices configured to perform these functions.
Principles of the invention provide one or more secure key management protocols for use in communication environments such as a media plane of a multimedia communication system. For example, a method for performing an authenticated key agreement protocol, in accordance with a multimedia communication system, between a first party and a second party comprises, at the first party, the following steps. Note that encryption/decryption is performed in accordance with an identity based encryption operation. At least one private key for the first party is obtained from a key service. A first message comprising an encrypted first random key component is sent from the first party to the second party, the first random key component having been computed at the first party, and the first message having been encrypted using a public key of the second party. A second message comprising an encrypted random key component pair is received at the first party from the second party, the random key component pair having been formed from the first random key component and a second random key component computed at the second party, and the second message having been encrypted at the second party using a public key of the first party. The second message is decrypted by the first party using the private key obtained by the first party from the key service to obtain the second random key component. A third message comprising the second random key component is sent from the first party to the second party, the third message having been encrypted using the public key of the second party. The first party computes a secure key based on the second random key component, the secure key being used for conducting at least one call session with the second party via a media plane of the multimedia communication system. | What is claimed is: 1. A method for performing an authenticated key agreement protocol, in accordance with a multimedia communication system, between a first party at a first computing device and a second party at a second computing device, the method at the first party comprising steps of: obtaining at least one private key for the first party from a key service at a third computing device; sending a first message comprising an encrypted first random key component from the first computing device to the second computing device, the first random key component having been computed at the first computing device, and the first message having been encrypted using a public key of the second party in accordance with an identity based encryption operation; receiving a second message comprising an encrypted random key component pair at the first computing device from the second computing device, the random key component pair having been formed from the first random key component and a second random key component computed at the second computing device, and the second message having been encrypted at the second computing device using a public key of the first party in accordance with the identity based encryption operation; decrypting the second message using the private key obtained by the first computing device from the third computing device to obtain the second random key component; sending a third message comprising the second random key component from the first computing device to the second computing device, the third message having been encrypted using the public key of the second party in accordance with the identity based encryption operation; and computing at the first computing device a secure key based on the second random key component, the secure key being used for conducting at least one call session with the second party via a media plane of the multimedia communication system; wherein the first message, the second message and the third message comprise respective messages of an end-to-end key exchange between the first party and the second partycommunicated in the media plane of an Internet Protocol Multimedia Subsystem; and wherein the first message is an INVITE message associated with the Internet Protocol Multimedia Subsystem. 2. The method of claim 1, wherein one or more of the encrypted messages exchanged between the first computing device and the second computing device contain at least one of an identity associated with the first party and an identity associated with the second party. 3. The method of claim 1, wherein the step of obtaining the at least one private key from the key service further comprises an exchange wherein the first computing device sends a first party identifier to the third computing device, and receives the at least one private key from the third computing device which is generated by the third computing device based on the first party identifier. 4. The method of claim 3, wherein the exchange between the first computing device and the third computing device is performed in accordance with a secure communication protocol. 5. The method of claim 4, wherein a Generalized Bootstrap Architecture (GBA) is used to determine a key to use in the secure communications protocol between the first computing device and the third computing device. 6. The method of claim 3, wherein the exchange between the first computing device and the third computing device is performed based on at least one of: (i) a time-based schedule; (ii) a call session frequency-based schedule; and (iii) a subscription-based schedule. 7. The method of claim 1, wherein the first computing device obtains two or more private keys from the third computing device including the at least one private key used for the authenticated key agreement with the second party. 8. The method of claim 7, wherein other ones of the two or more private keys obtained by the first computing device are useable for performing separate authenticated key agreement operations. 9. The method of claim 7, wherein the first party has two or more identities and a separate private key for each of the two or more identities. 10. The method of claim 1, further comprising receiving at the first computing device a fourth message comprising a verification from the second computing device, the fourth message having been encrypted at the second computing device using the public key of the first party in accordance with the identity based encryption operation. 11. The method of claim 1, wherein the respective public keys used by the first party and the second party to perform the identity based encryption operation comprise a result of a hash function applied to information indicative of an identity of the respective party to which the public key is assigned and wherein an output of the hash function is a point on an elliptic curve. 12. The method of claim 1, wherein the first random key component is computed from a first random number chosen by the first party and a value selected from a group associated with a given cryptographic key protocol, and the second random key component is computed from a second random number chosen by the second party and a value selected from a group associated with the given cryptographic key protocol. 13. The method of claim 12, wherein the secure key for use in the call session between the first party and the second party is computed at the first computing device from the first random number and the second random key component. 14. The method of claim 1, wherein the multimedia communication system comprises the Internet Protocol Multimedia Subsystem. 15. The method of claim 1, wherein a format of one or more of the messages exchanged between the first computing device and the second computing device is based on a Multimedia Internet Keying format. 16. A method for performing an authenticated key agreement protocol, in accordance with a multimedia communication system, between a first party at a given computing device and a second party, the method comprising steps of: obtaining at least one private key for the first party from a key service at a key service computing device, wherein the second party has multiple computing devices associated therewith such that there is a first computing device of the second party and at least a second computing device of the second party; sending a first message comprising an encrypted first random key component from the given computing device to the second party, the first random key component having been computed at the given computing device, and the first message having been encrypted using a public key of the second party in accordance with an identity based encryption operation; receiving a second message comprising an encrypted random key component pair at the given computing device from one of the first and second computing devices of the second party, the random key component pair having been formed from the first random key component and a second random key component computed at the one of the first and second computing devices of the second party, and the second message having been encrypted at the one of the first and second computing devices of the second party using a public key of the first party in accordance with the identity based encryption operation such that the other of the first and second computing devices is not able to decrypt the second message; decrypting the second message using the private key obtained by the given computing device from the key service computing device to obtain the second random key component; identifying that the second message came from the one of the first and second computing devices of the second party; sending a third message comprising the second random key component from the given computing device to the one of the first and second computing devices of the second party, the third message having been encrypted using a public key of the one of the first and second computing devices of the second party that created the second message in accordance with the identity based encryption operation; and computing at the given computing device a secure key based on the second random key component, the secure key being used for conducting at least one call session with the one of the first and second computing devices of the second party via a media plane of the multimedia communication system; wherein the first message, the second message and the third message comprise respective messages of an end-to-end key exchange between the first party and the second partycommunicated in the media plane of an Internet Protocol Multimedia Subsystem; and wherein the first message is an INVITE message associated with the Internet Protocol Multimedia Subsystem. 17. The method of claim 16, wherein each computing device of the second party and the second party itself has their own private keys obtained from the key service computing device whereby each one of the computing devices of the second party knows its own private key and the private key of the second party itself but not the private keys of the other computing devices of the second party. 18. The method of claim 16, wherein one or more of the encrypted messages exchanged between the given computing device and the one of the first and second computing devices of the second party contain at least one of an identity associated with the first party, an identity associated with the second party, and identities of the first or second computing device of the second party. 19. A method for performing an authenticated key agreement protocol, in accordance with a multimedia communication system, between a first party at a first computing device and another party, the method comprising steps of: obtaining at least one private key for the first party from a key service at a key service computing device; sending a first message comprising an encrypted first random key component from the first computing device to a second party at a second computing device, the first random key component having been computed at the first computing device, and the first message having been encrypted using a public key of the second party in accordance with an identity based encryption operation, wherein a functional element in the multimedia communication system, having made a decision that the first message be redirected to a third party at a third computing device and having received a private key of the second party encrypted using a public key of the third party in accordance with the identity based encryption operation, redirects the first message to the third computing device along with the previously received encrypted private key of the second party; receiving a second message comprising an encrypted random key component pair at the first computing device from the third computing device, the random key component pair having been formed from the first random key component and a second random key component computed at the third computing device, and the second message having been encrypted at the third computing device using a public key of the first party in accordance with the identity based encryption operation; decrypting the second message using the private key obtained by the first computing device from the key service computing device to obtain the second random key component; sending a third message comprising the second random key component from the first computing device to the third computing device, the third message having been encrypted using the public key of the third party in accordance with the identity based encryption operation; and computing at the first computing device a secure key based on the second random key component, the secure key being used for conducting at least one call session with the third party via a media plane of the multimedia communication system; wherein the first message, the second message and the third message comprise respective messages of an end-to-end key exchange between the first party and the third party communicated in the media plane of an Internet Protocol Multimedia Subsystem; and wherein the first message is an INVITE message associated with the Internet Protocol Multimedia Subsystem. 20. The method of claim 19, wherein the functional element is unable to decrypt the message sent thereto from the second party since the message is encrypted using the public key of the third party. 21. The method of claim 19, wherein the functional element comprises an application server in the multimedia communication system. 22. The method of claim 19, wherein one or more of the encrypted messages exchanged between the parties contain at least one of an identity associated with the first party, an identity associated with the second party, and an identity associated with the third party. 23. A method for performing an authenticated key agreement protocol, in accordance with a multimedia communication system, between a first party at a first computing device and another party, the method comprising steps of: obtaining at least one private key for the first party from a key service at a key service computing device; sending a first message comprising an encrypted first random key component from the first computing device to a second party at a second computing device, the first random key component having been computed at the first computing device, and the first message having been encrypted using a public key of the second party in accordance with an identity based encryption operation, wherein a functional element in the multimedia communication system, having determined that the second party is unavailable, forwards the first message to a temporary destination at a temporary destination computing device associated with the second party; receiving a second message comprising an encrypted second random key component at the first computing device from the temporary destination computing device associated with the second party, the second random key component computed at the temporary destination computing device, and the second message having been encrypted at the temporary destination computing device using a public key of the first party in accordance with the identity based encryption operation; decrypting the second message using the private key obtained by the first computing device from the key service computing device to obtain the second random key component; identifying that the second message came from the temporary destination computing device; sending a third message from the first computing device to the temporary destination computing device comprising an encrypted random key component pair, the random key component pair having been formed from the first random key component and a second random key component and encrypted at the first computing device using a public key of the temporary destination computing device in accordance with the identity based encryption operation, and the third message also comprising an encrypted random secret key computed at the first computing device and encrypted at the first computing device using a public key of the second party in accordance with the identity based encryption operation; and receiving a fourth message at the first computing device from the temporary destination computing device comprising the encrypted first random key component, the first random key component having been computed at the first computing device, and the fourth message having been encrypted using a public key of the first party in accordance with an identity based encryption operation; wherein the first message, the second message and the third message comprise respective messages of a key exchange between the first party and the temporary destination communicated in the media plane of an Internet Protocol Multimedia Subsystem; and wherein the first message is an INVITE message associated with the Internet Protocol Multimedia Subsystem. 24. The method of claim 23, wherein the temporary destination computing device is unable to decrypt the random secret key since the temporary destination computing device does not have a private key of the second party. 25. The method of claim 23, wherein the temporary destination computing device provides the encrypted random secret key to the second party upon request and after a mutual authentication operation. 26. The method of claim 23, wherein the temporary destination comprises a mailbox of the second party. 27. The method of claim 23, wherein one or more of the encrypted messages exchanged between the parties contain at least one of an identity associated with the first party, an identity associated with the second party, and an identity associated with the temporary destination. 28. The method of claim 23, wherein an authenticated key agreement protocol is not performed but rather, in the first message, the first computing device sends an encrypted random secret key computed at the first computing device and encrypted at the first computing device using a public key of the second party in accordance with the identity based encryption operation, and wherein the functional element, having determined that the second party is unavailable, forwards the first message to the temporary destination at the temporary destination computing device associated with the second party. 29. The method of claim 28, wherein the temporary destination computing device provides the encrypted random secret key to the second party upon request and after a mutual authentication operation. 30. A method for performing an authenticated key agreement protocol, in accordance with a multimedia communication system, between a first party at a first computing device and a second party at a second computing device, the method comprising steps of: obtaining at least one private key for the first party from a key service at a third computing device; sending a first message comprising an encrypted first random key component from the first computing device for intended receipt by the second computing device, the first random key component having been computed at the first computing device, and the first message having been encrypted using a public key of the second party in accordance with an identity based encryption operation, wherein the first message is intercepted by at least one functional element of the multimedia communication system; receiving a second message comprising an encrypted random key component pair at the first computing device from the functional element, the random key component pair having been formed from the first random key component and a second random key component computed at the functional element, and the second message having been encrypted at the functional element using a public key of the first party in accordance with the identity based encryption operation; decrypting the second message using the private key obtained by the first computing device from the third computing device to obtain the second random key component; sending a third message comprising the second random key component from the first computing device for intended receipt by the second computing device, the third message having been encrypted using the public key of the second party in accordance with the identity based encryption operation, wherein the third message is intercepted by the functional element; and computing at the first computing device a secure key based on the second random key component, the secure key being used for conducting at least one call session with the second party via a media plane of the multimedia communication system; wherein the functional element is able to compute the same secure key; wherein the first message, the second message and the third message comprise respective messages of an end-to-end key exchange between the first party and the second partycommunicated in the media plane of an Internet Protocol Multimedia Subsystem; and wherein the first message is an INVITE message associated with the Internet Protocol Multimedia Subsystem. 31. The method of claim 30, wherein the at least one functional element imitates the first party in sending and receiving messages during the authenticated key agreement operation such that the second party establishes a secure key with the functional element that the second party believes was agreed upon by the first party. 32. The method of claim 30, wherein the at least one functional element comprises one or more of a law enforcement-controlled computing device and a computing device associated with the key service. 33. An apparatus for performing an authenticated key agreement protocol, in accordance with a multimedia communication system, between a first party at a first computing device and a second party at a second computing device, the apparatus at the first computing device comprising: a memory; and at least one processor coupled to the memory and configured to: obtain at least one private key for the first party from a key service at a third computing device; send a first message comprising an encrypted first random key component from the first computing device to the second computing device, the first random key component having been computed at the first computing device, and the first message having been encrypted using a public key of the second party in accordance with an identity based encryption operation; receive a second message comprising an encrypted random key component pair at the first computing device from the second computing device, the random key component pair having been formed from the first random key component and a second random key component computed at the second computing device, and the second message having been encrypted at the second computing device using a public key of the first party in accordance with the identity based encryption operation; decrypt the second message using the private key obtained by the first computing device from the third computing device to obtain the second random key component; send a third message comprising the second random key component from the first computing device to the second computing device, the third message having been encrypted using the public key of the second party in accordance with the identity based encryption operation; and compute at the first computing device a secure key based on the second random key component, the secure key being used for conducting at least one call session with the second party via a media plane of the multimedia communication system; wherein the first message, the second message and the third message comprise respective messages of an end-to-end key exchange between the first party and the second partycommunicated in the media plane of an Internet Protocol Multimedia Subsystem; and wherein the first message is an INVITE message associated with the Internet Protocol Multimedia Subsystem. 34. A method for performing an authenticated key agreement protocol, in accordance with a multimedia communication system, between a first party at a first computing device and a second party at a second computing device, the method at the second party comprising steps of: receiving a first message comprising an encrypted first random key component from the first computing device at the second computing device, the first random key component having been computed at the first computing device, and the first message having been encrypted using a public key of the second party in accordance with an identity based encryption operation; sending a second message comprising an encrypted random key component pair to the first computing device from the second computing device, the random key component pair having been formed from the first random key component and a second random key component computed at the second computing device, and the second message having been encrypted at the second computing device using a public key of the first party in accordance with the identity based encryption operation; receiving a third message comprising the second random key component from the first computing device at the second computing device, the third message having been encrypted using the public key of the second party in accordance with the identity based encryption operation, and wherein the second message having been decrypted at the first computing device, using a private key obtained by the first computing device from a key service at a third computing device, to obtain the second random key component; and computing at the second computing device a secure key based on the first random key component, the secure key being used for conducting at least one call session with the first party via a media plane of the multimedia communication system; wherein the first message, the second message and the third message comprise respective messages of an end-to-end key exchange between the first party and the second partycommunicated in the media plane of an Internet Protocol Multimedia Subsystem; and wherein the first message is an INVITE message associated with the Internet Protocol Multimedia Subsystem. 35. An apparatus for performing an authenticated key agreement protocol, in accordance with a multimedia communication system, between a first party at a first computing device and a second party at a second computing device, the apparatus at the second computing device comprising: a memory; and at least one processor coupled to the memory and configured to: receive a first message comprising an encrypted first random key component from the first computing device at the second computing device, the first random key component having been computed at the first computing device, and the first message having been encrypted using a public key of the second party in accordance with an identity based encryption operation; send a second message comprising an encrypted random key component pair to the first computing device from the second computing device, the random key component pair having been formed from the first random key component and a second random key component computed at the second computing device, and the second message having been encrypted at the second computing device using a public key of the first party in accordance with the identity based encryption operation; receive a third message comprising the second random key component from the first computing device at the second computing device, the third message having been encrypted using the public key of the second party in accordance with the identity based encryption operation, and wherein the second message having been decrypted at the first computing device, using a private key obtained by the first computing device from a key service at a third computing device, to obtain the second random key component; and compute at the second computing device a secure key based on the first random key component, the secure key being used for conducting at least one call session with the first party via a media plane of the multimedia communication system; wherein the first message, the second message and the third message comprise respective messages of an end-to-end key exchange between the first party and the second partycommunicated in the media plane of an Internet Protocol Multimedia Subsystem; and wherein the first message is an INVITE message associated with the Internet Protocol Multimedia Subsystem. 36. Apparatus for performing an authenticated key agreement protocol, in accordance with a multimedia communication system, between a first party at a given computing device and a second party, the apparatus at the given computing device comprising: a memory; and at least one processor couples to the memory and configured to: obtain at least one private key for the first party from a key service at a key service computing device, wherein the second party has multiple computing devices associated therewith such that there is a first computing device of the second party and at least a second computing device of the second party; send a first message comprising an encrypted first random key component from the given computing device to the second party, the first random key component having been computed at the given computing device, and the first message having been encrypted using a public key of the second party in accordance with an identity based encryption operation; receive a second message comprising an encrypted random key component pair at the given computing device from one of the first and second computing devices of the second party, the random key component pair having been formed from the first random key component and a second random key component computed at the one of the first and second computing devices of the second party, and the second message having been encrypted at the one of the first and second computing devices of the second party using a public key of the first party in accordance with the identity based encryption operation such that the other of the first and second computing devices is not able to decrypt the second message; decrypt the second message using the private key obtained by the given computing device from the key service computing device to obtain the second random key component; identify that the second message came from the one of the first and second computing devices of the second party; send a third message comprising the second random key component from the given computing device to the one of the first and second computing devices of the second party, the third message having been encrypted using a public key of the one of the first and second computing devices of the second party that created the second message in accordance with the identity based encryption operation; and compute at the given computing device a secure key based on the second random key component, the secure key being used for conducting at least one call session with the one of the first and second computing devices of the second party via a media plane of the multimedia communication system; wherein the first message, the second message, the third message and the fourth message comprise respective messages of an end-to-end key exchange between the first party and the second party-communicated in the media plane of an Internet Protocol Multimedia Subsystem; and wherein the first message is an INVITE message associated with the Internet Protocol Multimedia Subsystem. 37. Apparatus for performing an authenticated key agreement protocol, in accordance with a multimedia communication system, between a first party at a first computing device and another party, the apparatus at the first computing device comprising: a memory; and at least one processor couples to the memory and configured to: obtain at least one private key for the first party from a key service at a key service computing device; send a first message comprising an encrypted first random key component from the first computing device to a second party at a second computing device, the first random key component having been computed at the first computing device, and the first message having been encrypted using a public key of the second party in accordance with an identity based encryption operation, wherein a functional element in the multimedia communication system, having made a decision that the first message be redirected to a third party at a third computing device and having received a private key of the second party encrypted using a public key of the third party in accordance with the identity based encryption operation, redirects the first message to the third computing device along with the previously received encrypted private key of the second party; receive a second message comprising an encrypted random key component pair at the first computing device from the third computing device, the random key component pair having been formed from the first random key component and a second random key component computed at the third computing device, and the second message having been encrypted at the third computing device using a public key of the first party in accordance with the identity based encryption operation; decrypt the second message using the private key obtained by the first computing device from the key service computing device to obtain the second random key component; send a third message comprising the second random key component from the first computing device to the third computing device, the third message having been encrypted using the public key of the third party in accordance with the identity based encryption operation; and compute at the first computing | The invention describes principles for secure key management protocols in communication environments, specifically in a media plane of a multimedia communication system. One such method involves performing an authenticated key agreement protocol between two parties. The process includes obtaining a private key for the first party from a key service, sending an encrypted message with a first random key component from the first party to the second party, and receiving a second message with an encrypted random key component pair from the second party. The first party decrypts the second message to obtain the second random key component, sends a third message with the second random key component to the second party, and computes a secure key based on the second random key component. This secure key is then used for conducting call sessions between the first and second party via the multimedia communication system's media plane. | The claimed invention is a method and apparatus for performing an authenticated key agreement protocol in a multimedia communication system between a first party and a second party. The method includes obtaining private keys for the first party from a key service, exchanging encrypted messages between the first party and the second party, decrypting the messages using the private keys, and computing a secure key for conducting call sessions between the parties. The messages exchanged include random key components and are encrypted using public keys of the parties. The method also includes authenticating the messages and using a secure communication protocol. The apparatus includes memory and a processor for carrying out the method steps. | This invention focuses on ensuring secure key management protocols in communication environments, specifically within the media plane of a multimedia communication system. One method described involves an authenticated key agreement protocol between two parties. In this process, the first party obtains a private key from a key service, then sends an encrypted message with a random key component to the second party. The second party responds with a message containing an encrypted random key component pair. The first party decrypts this message to obtain the second random key component, sends a third message with the second random key component to the second party, and computes a secure key based on it. This secure key is then used for conducting call sessions between the first and second party through the multimedia communication system's media plane. The invention includes a method and apparatus for performing this authenticated key agreement protocol, which involves obtaining private keys from a key service, exchanging encrypted messages between parties, decrypting the messages using the private keys, and computing a secure key for call sessions. The messages exchanged include random key components and are encrypted using the parties' public keys. Additionally, the method involves authenticating the messages and utilizing a secure communication protocol. The apparatus consists of memory and a processor to carry out these steps.
Embodiments of the claimed subject matter provide a method and apparatus for generating a first radio frequency digital signal and providing the first radio frequency digital signal to a radio frequency digital-to-analog converter operating at a sampling frequency. The output of the radio frequency digital-to-analog converter includes a first carrier signal corresponding to the first radio frequency digital signal and having a first frequency below the sampling frequency and an image of the first carrier signal having a second frequency above the sampling frequency. The output of the radio frequency digital-to-analog converter is filtered to select the image of the first carrier signal for transmission. | What is claimed: 1. A method, comprising: generating a first radio frequency digital signal; providing the first radio frequency digital signal to a radio frequency digital-to-analog converter operating at a sampling frequency, an output of the radio frequency digital-to-analog converter comprising a first carrier signal corresponding to the first radio frequency digital signal and having a first frequency below the sampling frequency and an image of the first carrier signal having a second frequency above the sampling frequency; filtering the output of the radio frequency digital-to-analog converter to select the image of the first carrier signal for transmission; generating a second radio frequency digital signal; mixing the first radio frequency digital signal with the second radio frequency digital signal; providing the mixed first radio frequency digital signal and second radio frequency digital signal to the radio frequency digital-to-analog converter, the output of the radio frequency digital-to-analog converter comprising the first carrier signal and a second carrier signal corresponding to the second radio frequency digital signal; and filtering the output of the radio frequency digital-to-analog converter to select the second carrier signal and the image of the first carrier signal for transmission. 2. The method of claim 1, wherein filtering the output of the radio frequency digital-to-analog converter comprises blocking the first carrier signal. 3. The method of claim 1, wherein the second carrier signal comprises an image of a third carrier signal corresponding to the second radio frequency digital signal, the second carrier signal having a third frequency greater than the sampling frequency. 4. The method of claim 1, wherein the second carrier signal has a third frequency less than half of the sampling frequency. 5. The method of claim 1, wherein generating the first radio frequency signal comprises modulating an output of a first numerically controlled oscillator operating at the first frequency using a first base band signal. 6. The method of claim 1, wherein generating the first radio frequency signal comprises modulating an output of a first numerically controlled oscillator operating at the first frequency using a first base band signal and generating the second radio frequency signal comprises modulating an output of a second numerically controlled oscillator operating at the second frequency using a second base band signal. 7. The method of claim 1, further comprising providing the image of the first carrier signal to a power amplifier. 8. A transceiver, comprising: a first numerically controlled oscillator configured to modulate a first base band signal at a first frequency to generate a first radio frequency digital signal; a radio frequency digital-to-analog converter operating at a sampling frequency and configured to receive the first radio frequency digital signal and generate a first carrier signal corresponding to the first radio frequency digital signal and having a first frequency below the sampling frequency and an image of the first carrier signal having a second frequency above the sampling frequency; and a filter configured to select the image of the first carrier signal for transmission; a second numerically controlled oscillator configured to modulate a second base band signal at a third frequency to generate a second radio frequency digital signal; and a mixer configured to mix the first radio frequency digital signal with the second radio frequency digital signal, wherein the radio frequency digital-to-analog converter is configured to receive the mixed first radio frequency digital signal and second radio frequency digital signal, an output of the radio frequency digital-to-analog converter comprises the first carrier signal and a second carrier signal corresponding to the second radio frequency digital signal, and the filter is configured to filter the output of the radio frequency digital-to-analog converter to select the second carrier signal and the image of the first carrier signal for transmission. 9. The transceiver of claim 8, wherein the filter is configured to block the first carrier signal. 10. A transceiver, comprising: a first numerically controlled oscillator configured to modulate a first base band signal at a first frequency to generate a first radio frequency digital signal; a radio frequency digital-to-analog converter operating at a sampling frequency and configured to receive the first radio frequency digital signal and generate a first carrier signal corresponding to the first radio frequency digital signal and having a first frequency below the sampling frequency and an image of the first carrier signal having a second frequency above the sampling frequency; and a filter configured to select the image of the first carrier signal for transmission; a second numerically controlled oscillator configured to modulate a second base band signal at a third frequency to generate a second radio frequency digital signal; and a mixer configured to mix the first radio frequency digital signal with the second radio frequency digital signal, wherein the radio frequency digital-to-analog converter is configured to receive the mixed first radio frequency digital signal and second radio frequency digital signal, an output of the radio frequency digital-to-analog converter comprises the first carrier signal, a second carrier signal corresponding to the second radio frequency digital signal, and an image of the second carrier signal having a fourth frequency greater than the sampling frequency, and the filter is configured to filter the output of the radio frequency digital-to-analog converter to select the image of the second carrier signal and the image of the first carrier signal for transmission. 11. The transceiver of claim 8, wherein the third frequency is less than half of the sampling frequency. 12. The transceiver of claim 8, further comprising a power amplifier coupled to the filter. 13. A transceiver, comprising: a first numerically controlled oscillator configured to modulate a first base band signal at a first frequency to generate a first radio frequency digital signal; a second numerically controlled oscillator configured to modulate a second base band signal at a second frequency to generate a second radio frequency digital signal; a mixer configured to mix the first radio frequency digital signal with the second radio frequency digital signal; a radio frequency digital-to-analog converter operating at a sampling frequency greater than the first and second frequencies and configured to receive the first and second radio frequency digital signals and generate first and second carrier signals corresponding to the first and second radio frequency digital signals, respectively, and an image of at least the first carrier signal having a third frequency above the sampling frequency; and a filter configured to select the image of the first carrier signal and the second carrier signal for transmission. 14. The transceiver of claim 13, further comprising a power amplifier coupled to the filter. | The disclosed embodiments relate to a technique for generating a radio frequency digital signal and transmitting it via an apparatus. The method involves generating a first radio frequency digital signal and sending it to a radio frequency digital-to-analog converter, which operates at a specific sampling frequency. The output of this converter includes a first carrier signal that represents the original radio frequency digital signal, as well as an additional signal (image) that corresponds to the carrier signal but has a frequency above the sampling frequency. To ensure accurate transmission, the output of the converter is filtered to isolate and select the image of the first carrier signal for transmission. Overall, this approach enables efficient and reliable communication of radio frequency digital signals. | Claim 1: A method of transmitting radio frequency signals in a transceiver system. The method involves generating a first radio frequency digital signal, providing the signal to a digital-to-analog converter, filtering the output of the converter to select the desired signal for transmission, generating a second radio frequency digital signal, mixing the first and second signals, providing the mixed signals to the digital-to-analog converter, and filtering the output of the converter to select the desired signals for transmission. Claim 2: The method of claim 1, where the filtering process blocks a specific carrier signal. Claim 3: The method of claim 1, where the second carrier signal includes an image of a third carrier signal with a frequency higher than the sampling frequency. Claim 4: The method of claim 1, where the frequency of the second carrier signal is less than half of the sampling frequency. Claim 5: The method of claim 1, where the first radio frequency digital signal is generated by modulating an output of a numerically controlled oscillator with a first baseband signal. Claim 6: The method of claim 1, where the first radio frequency digital signal is generated by modulating an output of a first numerically controlled oscillator with a first baseband signal and the second radio frequency digital signal is generated by modulating an output of a second numerically controlled oscillator with a second baseband signal. Claim 7: The method of claim 1, further including providing the image of the first carrier signal to a power amplifier. Claim 8: A transceiver system including a first numerically controlled oscillator, a digital-to-analog converter, a filter, a second numerically controlled oscillator, and a mixer. The first numerically controlled oscillator modulates a first baseband signal to generate a first radio frequency digital signal. The digital-to-analog converter receives the first radio frequency digital signal, generates a first carrier signal and an image of the first carrier signal, and the filter selects the image of the first carrier signal for transmission. The second numerically controlled oscillator modulates a second baseband signal to generate a second radio frequency digital signal. The mixer mixes the first and second radio frequency digital signals, and the digital-to-analog converter receives the mixed signals, generating a second carrier signal and the first carrier signal. The filter filters the output of the converter to select the second carrier signal and the image of the first carrier signal for transmission. Claim 9: The transceiver system of claim 8, where the filter blocks the first carrier signal. Claim 10: A transceiver system including a first numerically controlled oscillator, a digital-to-analog converter, a filter, a second numerically controlled oscillator, and a mixer. The first numerically controlled oscillator modulates a first baseband signal to generate a first radio frequency digital signal. The digital-to-analog converter receives the first radio frequency digital signal, generates a first carrier signal and an image of the first carrier signal, and the filter selects the image of the first carrier signal for transmission. The second numerically controlled oscillator modulates a second baseband signal to generate a second radio frequency digital signal. The mixer mixes the first and second radio frequency digital signals, and the digital-to-analog converter receives the mixed signals, generating a second carrier signal, an image of the second carrier signal, and the first carrier signal. The filter filters the output of the converter to select the image of the second carrier signal and the image of the first carrier signal for transmission. Claim 11: The transceiver system of claim 8, where the frequency of the second carrier signal is less than half of the sampling frequency. Claim 12: The transceiver system of claim 8, further including a power amplifier coupled to the filter. Claim 13: A transceiver system including a first numerically controlled oscillator, a second numerically controlled oscillator, a mixer, a digital-to-analog converter, and a filter. The first numerically controlled oscillator modulates a first baseband signal to generate a first radio frequency digital signal. The second numerically controlled oscillator modulates a second baseband signal to generate a second radio frequency digital signal. The mixer mixes the first and second radio frequency digital signals. The digital-to-analog converter receives the mixed signals, generating first and second carrier signals and an image of the first carrier signal. The filter selects the image of the first carrier signal and the second carrier signal for transmission. Claim 14: The transceiver system of claim 13, further including a power amplifier coupled to the filter. | The disclosed embodiments describe a technique for generating and transmitting radio frequency digital signals using a transceiver system. The method involves generating a first radio frequency digital signal and sending it to a digital-to-analog converter. The output of the converter includes a first carrier signal along with an additional signal (image) representing the carrier signal at a frequency above the sampling frequency. The output is then filtered to select the image of the first carrier signal for transmission. Additional claims describe variations of the method and a transceiver system implementing the technique. The system includes numerically controlled oscillators, mixers, a digital-to-analog converter, a filter, and optionally a power amplifier.
Embodiments of the present invention relate to video coding for multi-view video content. It provides a coding system enabling scalability for the multi-view video content. In one embodiment, a method is provided for encoding at least two views representative of a video scene, each of the at least two views being encoded in at least two scalable layers, wherein one of the at least two scalable layers representative of one view of the at least two views is encoded with respect to a scalable layer representative of the other view of the at least two views. | What is claimed is: 1. A method comprising: encoding a first scalability unit of a first view component based at least in part on a first picture of a first view into a bitstream; predicting a second scalability unit of the first view component from the first scalability unit of the first view component; encoding the second scalability unit of the first view component into the bitstream; encoding a second view component based at least in part on a first picture of a second view into the bitstream; predicting a first scalability unit of the second view component from the first scalability unit of the first view component; and encoding the first scalability unit of the second view component into the bitstream; wherein the first scalability unit of the first view component is of different spatial resolution than the first scalability unit of the second view component and the second scalability unit of the first view component is of different spatial resolution than the second scalability unit of the second view component. 2. The method of claim 1, further comprising: predicting a second scalability unit of the second view component from the first scalability unit of the second view component; predicting the second scalability unit of the second view component from the second scalability unit of the first view component; and encoding the second scalability unit of the second view component into the bitstream. 3. The method of claim 1, further comprising: encoding into the bitstream a first indication relating to whether the first scalability unit of the second view component is predicted from the first scalability unit of the first view component. 4. The method of claim 1, further comprising: resampling the first scalability unit of the first view component in connection with predicting the first scalability unit of the second view component; and resampling the second scalability unit of the first view component in connection with predicting the second scalability unit of the second view component. 5. An apparatus, comprising a processor and a memory storing computer code therein, the memory and computer code being configured to, with the processor, cause the apparatus to at least: encode a first scalability unit of a first view component based at least in part on a first picture of a first view into a bitstream; predict a second scalability unit of the first view component from the first scalability unit of the first view component; encode the second scalability unit of the first view component into the bitstream; encode a second view component based at least in part on a first picture of a second view into the bitstream; predict a first scalability unit of the second view component from the first scalability unit of the first view component; and encode the first scalability unit of the second view component into the bitstream; wherein the first scalability unit of the first view component is of different spatial resolution than the first scalability unit of the second view component and the second scalability unit of the first view component is of different spatial resolution than the second scalability unit of the second view component. 6. The apparatus of claim 5, wherein the apparatus is further caused to: predict a second scalability unit of the second view component from the first scalability unit of the second view component; predict the second scalability unit of the second view component from the second scalability unit of the first view component; and encoding the second scalability unit of the second view component into the bitstream. 7. The apparatus of claim 5, wherein the apparatus is further caused to: encode into the bitstream a first indication relating to whether the first scalability unit of the second view component is predicted from the first scalability unit of the first view component. 8. The apparatus of claim 5, wherein the apparatus is further caused to: resample the first scalability unit of the first view component in connection with predicting the first scalability unit of the second view component; and resample the second scalability unit of the first view component in connection with predicting the second scalability unit of the second view component. 9. A computer program product comprising a non-transitory computer-readable medium storing computer code portions therein, the computer code portions being configured to, upon execution, cause an apparatus to at least: encode a first scalability unit of a first view component based at least in part on a first picture of a first view into a bitstream; predict a second scalability unit of the first view component from the first scalability unit of the first view component; encode the second scalability unit of the first view component into the bitstream; encode a second view component based at least in part on a first picture of a second view into the bitstream; predict a first scalability unit of the second view component from the first scalability unit of the first view component; encode the first scalability unit of the second view component into the bitstream; wherein the first scalability unit of the first view component is of different spatial resolution than the first scalability unit of the second view component and the second scalability unit of the first view component is of different spatial resolution than the second scalability unit of the second view component. 10. The computer program product of claim 9, wherein the computer code portions are further configured to, upon execution, cause the apparatus to: predict a second scalability unit of the second view component from the first scalability unit of the second view component; predict the second scalability unit of the second view component from the second scalability unit of the first view component; and encode the second scalability unit of the second view component into the bitstream. 11. The computer program product of claim 9, wherein the computer code portions are further configured to, upon execution, cause the apparatus to: encode into the bitstream a first indication relating to whether the first scalability unit of the second view component is predicted from the first scalability unit of the first view component. 12. The computer program product of claim 9, wherein the computer code portions are further configured to, upon execution, cause the apparatus to: resample the first scalability unit of the first view component in connection with predicting the first scalability unit of the second view component; and resample the second scalability unit of the first view component in connection with predicting the second scalability unit of the second view component. | The invention describes a video coding system that allows for scalability in multi-view video content. The method involves encoding multiple views of a video scene into multiple scalable layers. One of the scalable layers representing one view is encoded in relation to a scalable layer representing another view. This approach enables efficient coding and decoding of multi-view video content. | Claim 1 describes a method for encoding and predicting scalability units of view components. The method includes encoding a first scalability unit of a first view component based on a first picture, predicting a second scalability unit of the first view component from the first scalability unit, encoding the second scalability unit, encoding a second view component based on a first picture of a second view, predicting a first scalability unit of the second view component from the first scalability unit of the first view component, and encoding the first scalability unit of the second view component. The spatial resolution of the scalability units in the first view component and the second view component can be different. Claim 2 further includes predicting a second scalability unit of the second view component from the first scalability unit of the second view component, predicting the second scalability unit of the second view component from the second scalability unit of the first view component, and encoding the second scalability unit of the second view component. Claim 3 includes encoding a first indication in the bitstream that indicates whether the first scalability unit of the second view component is predicted from the first scalability unit of the first view component. Claim 4 involves resampling the first scalability unit of the first view component and the second scalability unit of the first view component when predicting the first scalability unit of the second view component and the second scalability unit of the second view component. Claim 5 introduces an apparatus that includes a processor and memory storing computer code. The code causes the apparatus to execute the method described in claim 1. Claim 6 expands on claim 5 by including the predicting and encoding of the second scalability unit of the second view component. Claim 7 adds the encoding of the first indication in the bitstream in relation to the prediction of the second view component. Claim 8 includes the resampling of the first and second scalability units in relation to the prediction of the second view component. Claim 9 describes a computer program product comprising a non-transitory computer-readable medium storing code that causes an apparatus to execute the method described in claim 1. Claim 10 adds the prediction and encoding of the second scalability unit of the second view component to claim 9. Claim 11 includes the encoding of the first indication in relation to the prediction of the second view component in claim 9. Claim 12 expands on claim 9 by including the resampling of the first and second scalability units in relation to the prediction of the second view component. | The invention presents a video coding system that enables scalability in multi-view video content. The method involves encoding multiple views of a video scene into scalable layers, allowing for efficient coding and decoding of the content. The claims outline various aspects of the encoding process, including predicting and encoding scalability units of view components, indicating whether a scalability unit is predicted from another, and resampling scalability units when making predictions. The claims also describe the apparatus and computer program product implementing the method. Overall, the invention provides a system for scalable video coding in multi-view scenarios.
The present invention provides improved security in a virtual machine. By extending the capabilities of modern secure processors, privacy of computation is provided from both the owner of the equipment and other users executing on the processor, which is an advantageous feature for rentable, secure computers. In addition to the hardware extensions required to secure a virtualizable computer, an infrastructure for the deployment of such processors is also provided. Furthermore, a signaling flow to establish the various relationships between the owner, user and manufacturer of the equipment is disclosed. | The invention claimed is: 1. A method for hosting a secure virtual machine, instantiated by a user, on a computer processor provided by an owner, comprising the steps of: booting said computer processor with a zone manager image to start a zone manager session in accordance with a computer processor private key; procuring at said computer processor a first public/private key pair (KZM, KZM 1) associated with the zone manager session; generating a certificate (C(ZM)) for the public key (KZM) of said first public/private key pair using said private key associated with said computer processor; receiving, at said computer processor running the zone manager, a secure virtual machine instantiation command from said owner as requested by said user, said secure virtual machine instantiation command including a certificate of said user (C(user)); creating between said zone manager and said user a secure communication channel; creating, at said computer processor running the zone manager, a second public/private key pair (KSVM, KSVM 1) associated with the secure virtual machine; generating a certificate (C(SVM)) for the public key of said second public/private key pair with the private key of said first public/private key pair; and creating, between said secure virtual machine and said user a second secure communication channel certified by C(user) and C(SVM). 2. The method according to claim 1, further comprising the step of: booting the computer processor from a program stored in a private boot area. 3. The method according to claim 1, further comprising the step of: downloading said zone manager image to said computer processor, and verifying at said computer processor a validation value pertaining to said zone manager image, as a precondition for said booting of said computer processor with said zone manager image. 4. The method according to claim 1, further comprising the step of: associating with said secure virtual machine a cryptographic key for accessing particular content stored in a shared memory of said computer processor. 5. The method according to claim 1, wherein a security aspect of said secure communication channel relies on said certificate pertaining to said user. 6. The method according to claim 5, further comprising the step of: providing said certificate pertaining to said user to said zone manager. 7. The method according to claim 5, wherein said secure communication channel is secured by means of public key cryptography. 8. The method according to claim 1, further comprising the step of: updating a capability matrix with access permissions for said virtual machine. 9. The method according to claim 1, further comprising the steps of: preparing said secure virtual machine by providing it with a boot program; and starting said secure virtual machine. 10. A non-transitory computer-readable medium storing computer-readable instructions that, when executed on a computer processor for hosting a secure virtual machine, instantiated by a user, on the computer processor, comprise the steps of: booting said computer processor with a zone manager image to start a zone manager session in accordance with a computer processor private key; procuring at said computer processor a first public/private key pair (KZM, KZM 1) associated with the zone manager session; generating a certificate (C(ZM)) for the public key (KZM) of said first public/private key pair using said private key associated with said computer processor; receiving, at said computer processor running the zone manager, a secure virtual machine instantiation command from said owner as initiated by said user, said secure virtual machine instantiation command including a certificate of said user (C(user)); creating between said zone manager and said user a secure communication channel; creating, at said computer processor running the zone manager, a second public/private key pair (KSVM, KSVM 1) associated with the secure virtual machine; and generating a certificate (C(SVM)) for the public key of said second public/private key pair with the private key of said first public/private key pair; and creating, between said secure virtual machine and said user a second secure communication channel certified by C(user) and C(SVM). 11. The non-transitory computer-readable medium according to claim 10, storing computer-readable instructions that further comprise the step of: booting the computer processor from a program stored in a private boot area. 12. The non-transitory computer-readable medium according to claim 10, storing computer-readable instructions that further comprise the step of: downloading said zone manager image to said computer processor, and verifying at said computer processor a validation value pertaining to said zone manager image, as a precondition for said booting of said computer processor with said zone manager image. 13. The non-transitory computer-readable medium according to claim 10, storing computer-readable instructions that further comprise the step of: associating with said secure virtual machine a cryptographic key for accessing particular content stored in a shared memory of said computer processor. 14. The non-transitory computer-readable medium according to claim 10, wherein a security aspect of said secure communication channel relies on said certificate pertaining to said user. 15. The non-transitory computer-readable medium according to claim 14, storing computer-readable instructions that further comprise the step of: providing said certificate pertaining to said user to said zone manager. 16. The non-transitory computer-readable medium according to claim 14, wherein said secure communication channel is secured by means of public key cryptography. 17. The non-transitory computer-readable medium according to claim 10, storing computer-readable instructions that further comprise the step of: updating a capability matrix with access permissions for said virtual machine. 18. The non-transitory computer-readable medium according to claim 10, storing computer-readable instructions that further comprise the step of: preparing said secure virtual machine by providing it with a boot program; and starting said secure virtual machine. | The present invention offers enhanced security for virtual machines by leveraging advanced secure processors. This ensures privacy of computation for both the equipment owner and other users sharing the processor, making it particularly useful for secure computer rentals. The invention includes hardware extensions to establish virtualizable computer security and a framework for deploying these processors. Additionally, a signaling mechanism is disclosed to establish relationships among the equipment owner, user, and manufacturer. | This invention claims a method for hosting a secure virtual machine on a computer processor. The method includes the following steps: 1. Booting the computer processor with a zone manager image using a computer processor private key. 2. Generating a first public/private key pair associated with the zone manager session. 3. Creating a certificate for the public key of the first key pair using the private key associated with the computer processor. 4. Receiving a secure virtual machine instantiation command from the owner of the computer processor, which includes a certificate from the user. 5. Creating a secure communication channel between the zone manager and the user. 6. Generating a second public/private key pair associated with the secure virtual machine. 7. Creating a certificate for the public key of the second key pair using the private key of the first key pair. 8. Creating a second secure communication channel between the secure virtual machine and the user, certified by the certificates from the user and the second key pair. Additional steps include: - Booting the computer processor from a program stored in a private boot area. - Downloading the zone manager image to the computer processor and verifying a validation value before booting. - Associating a cryptographic key with the secure virtual machine to access specific content in a shared memory. - Providing the user's certificate to the zone manager. - Securing the communication channels using public key cryptography. - Updating a capability matrix with access permissions for the virtual machine. - Preparing the secure virtual machine with a boot program and starting it. This method is stored in a non-transitory computer-readable medium as computer-readable instructions for execution on a computer processor. | The present invention involves using advanced secure processors to enhance the security of virtual machines, particularly for secure computer rentals. It includes hardware extensions and a framework for deploying these processors, as well as a signaling mechanism to establish relationships between the equipment owner, user, and manufacturer. The invention claims a method for hosting a secure virtual machine on a computer processor, which involves several steps such as booting the processor with a zone manager image using a private key, generating key pairs and certificates, creating secure communication channels, and associating cryptographic keys. The method is stored as computer-readable instructions for execution on a computer processor.
A method for determining precoding matrix for the sub-band precoding in a transmitter with M transmitting antennas. The method includes determining an optimized first matrix W1 according to wideband and/or long-term channel properties, multiplying the optimized first matrix W1, with each second matrix W2, in a second codebook, to obtain a plurality of candidate precoding matrices, the second matrix W2 corresponds to frequency-selective and/or short-term channel properties; selecting an optimized one from the plurality of candidate preceding matrices for precoding the data to be transmitted, according to a frequency selection and/or a short-term channel state information. The amount of DFT beams may be increased to improve the spatial resolution; a diagonal matrix is involved in the first matrix W1; and phase adjustment is involved in the second matrix W2, so as to guarantee the adjusted phase is evenly distributed among the whole phase space. | What is claimed is: 1. A method for determining precoding matrix for the sub-band precoding in a transmitter, wherein the transmitter has M transmitting antennas, and the method comprises: determining an optimized first matrix W1 according to wideband and/or long-term channel properties, with the first matrix W1 corresponding to wideband and/or long-term channel properties; multiplying the optimized first matrix W1 with a second matrix W2 in a second codebook, so as to obtain a plurality of candidate precoding matrices, with the second matrix W2 corresponding to frequency-selective and/or short-term channel properties; selecting an optimized one from the plurality of candidate precoding matrices for precoding the data to be transmitted, according to a frequency selection and/or a short-term channel state information; wherein, the amount of discrete Fourier transform (DFT) beams is increased to improve the spatial resolution; a diagonal matrix is involved in said first matrix W1; and phase adjustment is involved in said second matrix W2, so as to guarantee the adjusted phase is evenly distributed among the whole phase space. 2. A method as claimed in claim 1, wherein the amount of DFT beams is increased to improve the spatial resolution, the first matrix W1 is selected from the following first codebook C1: C 1 = { W 1 ( 0 ) , W 1 ( 1 ) , , W 1 ( p - 1 ) } , W 1 ( k ) = [ X ( k ) 0 0 X ( k ) ( k ) ] , k = 0 , 1 , , p - 1 wherein, p is the amount of the first matrix in the first codebook C1, and X ( k ) = [ f k 1 f k 2 f k q ] , ( k ) = diag [ ( j k 1 ( M / 2 ) , j k 2 ( M / 2 ) , j k q ( M / 2 ) ] ) , Wherein, q is the amount of each group of beam, f k n = [ 1 j k n 1 j k n ( M / 2 - 1 ) ] T , k n is the phase difference between two neighboring element in the DFT vector with a value range of [0,2); and when the amount of data flows is 1, said second codebook comprises second matrices W2 as follows: C 2 = { W 2 ( 0 ) , W 2 ( 1 ) , , W 2 ( q - 1 ) } , W 2 ( k ) = 1 2 [ e k a e k ] , k = 0 , 1 , , q - 1 and when the amount of data flows is 2, said second codebook comprises second matrices W2 as follows: C 2 = { W 2 ( 0 ) , W 2 ( 1 ) , , W 2 ( q - 1 ) } , W 2 ( k ) = 1 2 [ e k e k a e k - a e k ] , k = 0 , 1 , , q - 1 Wherein, ek is an elementary vector with the (k+1)th element being 1 and other elements being zero, and a is a parameter related with the polarization manner of the antennas. 3. A method, in the user equipments, for feeding precoding matrix for sub-band precoding back to an eNodeB, comprising : determining the optimized first matrix W1 and the precoding matrix, by using a method as claimed in claim 1; determining an optimized second matrix W2 corresponding to said optimized precoding matrix; providing, for the eNodeB, identifications of said optimized first matrix W1 and said second matrix W2. 4. A method, in eNodeBs, for precoding data, comprising: receiving identifications of an optimized first matrix W1 and an optimized second matrix W2, fed back by user equipments; determining, from the first codebook and the second code book in a method according to claim 1, the optimized first matrix W1 and the optimized second matrix W2, according to the identifications; multiplying the optimized first matrix W1 and the optimized second matrix W2, and obtaining an optimized precoding matrix; precoding the data to be transmitted, by using the optimized precoding matrix. 5. A device, in user equipments, for feeding precoding matrix for sub-band precoding back to an eNodeB, comprising: a processor that determines the optimized first matrix W1 and the precoding matrix, by using a method as claimed in claim 1, and an optimized second matrix W2 corresponding to said optimized precoding matrix; a transmitter that provides to the eNodeB identifications of said optimized first matrix W1 and said second matrix W2. 6. A device, in eNodeBs, for precoding data, comprising: a receiver that receives identifications of an optimized first matrix W1 and an optimized second matrix W2, fed back by user equipments; a processor that determines from the first codebook and the second code book in a method according to claim 1, the optimized first matrix W1 and the optimized second matrix W2, from the identifications; a calculator that multiplies the optimized first matrix W1 and the optimized second matrix W2, and obtaining an optimized precoding matrix for the sub-band precoding; a precoder that precodes the data to be transmitted, by using the optimized precoding matrix. 7. A method as claimed in claim 2, wherein the value of a is 1 when the polarization manner of the antennas is uniform linear array. 8. A method as claimed in claim 2, wherein when the polarization manner of the antennas is cross polarized linear array or when the same codebook is used for various polarization manner of the antennas, a is selected from a set {ej 1 , ej 2 , . . . ej m }, wherein m is the amount of values of a, the values of 1, 2, . . . , m are selected in a range of [0,2), generally selected as evenly distributed among [0,2) namely k = 2 ( k - 1 ) m , k = 1 , 2 , , m . 9. A method as claimed in claim 2, wherein, when the transmitter has 8 antenna elements, for codebook C1, B = [ b 0 b 1 b 31 ] , [ B ] 1 + m , 1 + n = j 2 mn 32 , m = 0 , 1 , 2 , 3 , n = 0 , 1 , , 31 X ( k ) { [ b 2 k mod 32 b ( 2 k + 1 ) mod 32 b ( 2 k + 2 ) mod 32 b ( 2 k + 3 ) mod 32 ] : k = 0 , 1 , , 15 } W 1 ( k ) = [ X ( k ) 0 0 X ( k ) ( k ) ] ( k ) = diag ( [ j 2 4 32 ( 2 k mod 32 ) , j 2 4 32 ( ( 2 k + 1 ) mod 32 ) , j 2 4 32 ( ( 2 k + 2 ) mod 32 ) , j 2 4 32 ( ( 2 k + 3 ) mod 32 ) ] ) C 1 = { W 1 ( 0 ) , W 1 ( 1 ) , W 1 ( 2 ) , , W 1 ( 15 ) } , for codebook C2, when the amount of data flows is 1, W 2 C 2 = { 1 2 [ Y a Y ] } Y { e 0 , e 1 , e 2 , e 3 } , a = { 1 U L A { l , - l , j , - j } U L A and C L A wherein ek is an elementary vector with the (k+1)th element being 1 and other elements being zero, when the amount of data flows is 2, namely rank 2, W 2 C 2 = { 1 2 [ Y 1 Y 2 a Y 1 - a Y 2 ] } ( Y 1 , Y 2 ) { ( e 0 , e 0 ) , ( e 1 , e 1 ) , ( e 2 , e 2 ) , ( e 3 , e 3 ) } a = { 1 U L A { l , - l , j , - j } U L A and C L A , when the codebook C2 is used for ULA, C2 comprises four second matrices W2, and when the codebook C2 is used for both ULA and CLA simultaneously, C2 comprises sixteen second matrices W2. | The disclosed method describes a technique for determining the precoding matrix used in sub-band precoding in a transmitter with multiple antennas. The method involves optimizing a first matrix (W1) based on wideband and/or long-term channel properties. This optimized first matrix is then multiplied with each second matrix (W2) in a second codebook, which corresponds to frequency-selective and/or short-term channel properties. The result is a set of candidate precoding matrices. From this set, an optimized precoding matrix is selected based on frequency selection and/or short-term channel state information. The method may also increase the number of DFT beams to improve spatial resolution. Additionally, a diagonal matrix is used in the first matrix (W1), while the second matrix (W2) involves phase adjustment to ensure an even distribution of adjusted phase across the entire phase space. | Claim 1 of the invention is a method for determining a precoding matrix for sub-band precoding in a transmitter with M transmitting antennas. The method includes the following steps: 1. Determining an optimized first matrix (W1) based on wideband and/or long-term channel properties. The first matrix is selected from a first codebook (C1) and includes a diagonal matrix. 2. Multiplying the optimized first matrix (W1) with a second matrix (W2) from a second codebook (C2) that corresponds to frequency-selective and/or short-term channel properties. This step generates a plurality of candidate precoding matrices. 3. Selecting an optimized precoding matrix from the plurality of candidate precoding matrices based on a frequency selection and/or a short-term channel state information. The selection ensures the adjusted phase is evenly distributed among the whole phase space. Additionally, the method involves increasing the amount of discrete Fourier transform (DFT) beams to improve spatial resolution. Claim 2 of the invention further provides details on the selection of matrices in the first codebook (C1) and second codebook (C2) based on the amount of data flows. These matrices are used in the multiplication step described in claim 1. Claim 3 of the invention is a method for user equipment (UE) to feed back the determined precoding matrix for sub-band precoding to an eNodeB. The method involves determining the optimized first matrix (W1) and the precoding matrix based on the method described in claim 1, determining an optimized second matrix (W2) corresponding to the optimized precoding matrix, and providing the identifications of the optimized first matrix (W1) and the second matrix (W2) to the eNodeB. Claim 4 is a method for eNodeBs to precod | e data for transmission to multiple user equipment (UE) in a wireless communication system. The method involves receiving identifications of an optimized first matrix (W1) and an optimized second matrix (W2), determining the precoding matrix based on the received identifications, and precoding the data using the determined precoding matrix for transmission to the UE. Overall, the invention describes a technique for determining a precoding matrix for sub-band precoding in a multiple antenna transmitter. By optimizing a first matrix based on wideband and/or long-term channel properties and multiplying it with a second matrix corresponding to frequency-selective and/or short-term channel properties, a set of candidate precoding matrices is obtained. From this set, an optimized precoding matrix is selected based on frequency selection and short-term channel state information. The method also involves increasing the number of DFT beams to enhance spatial resolution. Furthermore, the invention provides methods for the UE to feed back the determined precoding matrix to the eNodeB, and for the eNodeB to precod data for transmission to the UE.
A method, apparatus and computer program product are therefore provided in order to provide an efficient, aesthetically pleasing display of points of interest in an AR interface that maximizes usability and display efficiency. In this regard, the method, apparatus and computer program product may utilize a mobile terminal to perform pre-processing of interface elements to reduce display clutter and increase efficiency of display processing. Interface elements may be projected onto a cylindrical surface to locate the interface elements relative to the mobile terminal. Interface elements may be analyzed in the projection to identify interface elements that are proximate to one another. Data indicating that particular interface elements are proximate to one another may be stored in a data structure for reference prior to displaying of the interface elements in an AR interface. | That which is claimed: 1. A method comprising: projecting, using a processor, a plurality of points of interest onto a cylinder using at least a bearing angle for each point of interest; determining an angular width of each of a plurality of interface elements, each of the plurality of interface elements associated with at least one of the points of interest; identifying at least one horizontal overlap between at least two of the plurality of interface elements using the angular width of the interface elements and the bearing angle associated with the points of interest corresponding to the at least two interface elements; in response to identifying the at least one horizontal overlap, storing data in a neighbor list, the data indicating that the points of interest corresponding to the at least two interface elements are neighbors; and modifying, based on the neighbor list, a display of a subset of the plurality of points of interest, where the subset of the plurality of points of interest includes at least one of the points of interest corresponding to the at least two interface elements. 2. The method of claim 1, wherein the display is modified by deoverlapping the at least two interface elements. 3. The method of claim 1, wherein the display is modified by clustering the at least two interface elements into a single interface element. 4. The method of claim 1, further comprising: determining an angular height of each of the plurality of interface elements; identifying at least one vertical overlap between the at least two of the plurality of interface elements using the angular height of the interface elements and the bearing associated with the points of interest corresponding to the at least two interface elements; and only storing the data in the neighbor list in response to identifying both the horizontal overlap and the vertical overlap. 5. The method of claim 1, further comprising: sorting the plurality of points of interest based on the bearing of each point of interest relative to north; and, identifying the at least two of the plurality of the interface elements based on the sorting of the plurality of points of interest. 6. The method of claim 1, further comprising determining whether a horizontal overlap exists for interface elements corresponding to each of the plurality of points of interest; and, storing data indicating each of the horizontal overlaps in the neighbor list. 7. The method of claim 1, further comprising using the neighbor list to identify a subset of points of interest to analyze for overlapping interface elements. 8. The method of claim 1, further comprising: determining a first location, the first location corresponding to the location of a mobile terminal; receiving at least one second location, the at least one second location corresponding to the location of at least one of the points of interest; and determining the bearing angle using the first location and the second location. 9. An apparatus comprising at least one processor and at least one memory including computer program instructions, the at least one memory and the computer program instructions configured to, with the at least one processor, cause the apparatus at least to: project a plurality of points of interest onto a cylinder using at least a bearing angle for each point of interest; determine an angular width of each of a plurality of interface elements, each of the plurality of interface elements associated with at least one of the points of interest; identify at least one horizontal overlap between at least two of the plurality of interface elements using the angular width of the interface elements and the bearing angle associated with the points of interest corresponding to the at least two interface elements; in response to identifying the at least one horizontal overlap, store data in a neighbor list, the data indicating that the points of interest corresponding to the at least two interface elements are neighbors; and modify, based on the neighbor list, a display of a subset of the plurality of points of interest, where the subset of the plurality of points of interest includes at least one of the points of interest corresponding to the at least two interface elements. 10. The apparatus of claim 9, wherein the display is modified by deoverlapping the at least two interface elements. 11. The apparatus of claim 9, wherein the display is modified by clustering the at least two interface elements into a single interface element. 12. The apparatus of claim 9, further configured to: determine an angular height of each of the plurality of interface elements; identify at least one vertical overlap between the at least two of the plurality of interface elements using the angular height of the interface elements and the bearing associated with the points of interest corresponding to the at least two interface elements; and store the data in the neighbor list in response to identifying both the horizontal overlap and the vertical overlap. 13. The apparatus of claim 9, further configured to: sort the plurality of points of interest based on the bearing of each point of interest relative to north; and, identify the at least two of the plurality of the interface elements based on the sorting of the plurality of points of interest. 14. The apparatus of claim 9 of claim 1, further configured to determine whether a horizontal overlap exists for interface elements corresponding to each of the plurality of points of interest; and, store data indicating each of the horizontal overlaps in the neighbor list. 15. The apparatus of claim 9, further configured to use the neighbor list to identify a subset of points of interest to analyze for overlapping interface elements. 16. The apparatus of claim 9, further configured to: determine a heading of the apparatus; and determine, using the heading, whether the point of interest is visible in a display of the apparatus prior to displaying the point of interest. 17. A computer program product comprising at least one non-transitory computer-readable storage medium bearing computer program instructions embodied therein for use with a computer, the computer program instructions comprising program instructions configured to: project a plurality of points of interest onto a cylinder using at least a bearing angle for each point of interest; determine an angular width of each of a plurality of interface elements, each of the plurality of interface elements associated with at least one of the points of interest; identify at least one horizontal overlap between at least two of the plurality of interface elements using the angular width of the interface elements and the bearing angle associated with the points of interest corresponding to the at least two interface elements; in response to identifying the at least one horizontal overlap, store data in a neighbor list, the data indicating that the points of interest corresponding to the at least two interface elements are neighbors; and modify, based on the neighbor list, a display of a subset of the plurality of points of interest, where the subset of the plurality of points of interest includes at least one of the points of interest corresponding to the at least two interface elements. 18. The computer program product of claim 17, wherein the display is modified by deoverlapping the at least two interface elements. 19. The computer program product of claim 17, wherein the display is modified by clustering the at least two interface elements into a single interface element. 20. The computer program product of claim 17, further comprising program instructions to: determine an angular height of each of the plurality of interface elements; identify at least one vertical overlap between the at least two of the plurality of interface elements using the angular height of the interface elements and the bearing associated with the points of interest corresponding to the at least two interface elements; and store the data in the neighbor list in response to identifying both the horizontal overlap and the vertical overlap. | This invention relates to a method, apparatus, and computer program product that enhance the display of points of interest in an augmented reality (AR) interface. By utilizing a mobile terminal, the system can preprocess interface elements to reduce clutter and optimize display efficiency. The interface elements can be projected onto a cylindrical surface to better position them relative to the mobile terminal. Additionally, the projection analysis can identify interface elements that are located near each other. This information is then stored in a data structure for reference before displaying the interface elements in an AR interface. Overall, this approach aims to provide a more efficient and visually appealing representation of points of interest in an AR environment. | The claimed invention is a method, apparatus, and computer program product for modifying the display of points of interest in a user interface. The method involves projecting points of interest onto a cylinder using bearing angles, determining the angular width and height of interface elements associated with the points of interest, identifying horizontal and vertical overlaps between interface elements, storing neighbor data when overlaps are found, and modifying the display based on the neighbor data. The modification can involve deoverlapping interface elements or clustering them into a single element. The method may also involve sorting the points of interest based on bearing angles, determining horizontal overlaps for each interface element, and using the neighbor data to identify points of interest to analyze for overlapping interface elements. The apparatus and computer program product are configured to perform the same steps. | The invention focuses on improving the display of points of interest in an augmented reality interface. It utilizes a mobile device to preprocess interface elements, projecting them onto a cylindrical surface to optimize their positioning. The system also analyzes the projection to identify interface elements that are close to each other, storing this information for reference. The goal is to create a visually appealing and efficient representation of points of interest in an AR environment. The method, apparatus, and computer program product proposed involve projecting points of interest onto a cylinder, determining the size of interface elements, identifying overlaps, storing neighbor data, and modifying the display based on this data. The modifications can involve removing overlaps or clustering elements together. The approach also involves sorting points of interest based on their angles, analyzing overlaps, and using the stored neighbor data to identify points of interest for further analysis.
Determining that a first object associated with a first wireless link has a first caching priority; determining that a second object associated with a second wireless link has a second caching priority; and increasing the first caching priority relative to the second caching priority in response to one or more of: the first wireless link having a larger congestion than the second wireless link, the first wireless link having a weaker signal strength than the second wireless link, or the first object being associated with a higher status or priority than the second object. | What is claimed is: 1. A method comprising: determining that a first object associated with a first wireless link has a first caching priority; determining that a second object associated with a second wireless link has a second caching priority; increasing the first caching priority relative to the second caching priority in response to one or more of: the first wireless link having a larger congestion than the second wireless link, the first wireless link having a weaker signal strength than the second wireless link, or the first object being associated with a higher status or priority than the second object; determining a first cell identifier associated with the first wireless link based upon a previous download of the first object over the first wireless link; and determining a second cell identifier associated with a second wireless link based upon a previous download of the second object over the second wireless link. 2. The method of claim 1 further comprising adjusting a first wireless loading attribute for a first cell associated with the first wireless link based upon current loading conditions at the first cell. 3. The method of claim 2 further comprising adjusting a second wireless loading attribute for a second cell associated with the second wireless link based upon current loading conditions at the second cell. 4. The method of claim 1 further comprising: determining at least a first location identifier or a first user identifier associated with the first object based upon a previous download of the first object over the first wireless link; and determining at least a second location identifier or a second user identifier associated with the second object based upon a previous download of the second object over the second wireless link. 5. The method of claim 4 further comprising adjusting a first customer equipment management priority attribute based upon at least one of the first location identifier or the first user identifier. 6. The method of claim 5 further comprising adjusting a second customer equipment management priority attribute based upon at least one of the second location identifier or the second user identifier. 7. An apparatus comprising at least one processor and at least one memory including computer program code, the at least one memory and the computer program code being configured, with the at least one processor, to cause the apparatus to perform at least: determining that a first object associated with a first wireless link has a first caching priority; determining that a second object associated with a second wireless link has a second caching priority; increasing the first caching priority relative to the second caching priority in response to one or more of: the first wireless link having a larger congestion than the second wireless link, the first wireless link having a weaker signal strength than the second wireless link, or the first object being associated with a higher status or priority than the second object; determining a first cell identifier associated with the first wireless link based upon a previous download of the first object over the first wireless link; and determining a second cell identifier associated with a second wireless link based upon a previous download of the second object over the second wireless link. 8. The apparatus of claim 7 wherein the computer program code is configured, with the at least one processor, to cause the apparatus to further perform adjusting a first wireless loading attribute for a first cell associated with the first wireless link based upon current loading conditions at the first cell. 9. The apparatus of claim 8 wherein the computer program code is configured, with the at least one processor, to cause the apparatus to further perform adjusting a second wireless loading attribute for a second cell associated with the second wireless link based upon current loading conditions at the second cell. 10. The apparatus of claim 7 wherein the computer program code is configured, with the at least one processor, to cause the apparatus to further perform: determining at least a first location identifier or a first user identifier associated with the first object based upon a previous download of the first object over the first wireless link; and determining at least a second location identifier or a second user identifier associated with the second object based upon a previous download of the second object over the second wireless link. 11. The apparatus of claim 10 wherein the computer program code is configured, with the at least one processor, to cause the apparatus to further perform adjusting a first customer equipment management priority attribute based upon at least one of the first location identifier or the first user identifier. 12. The apparatus of claim 11 wherein the computer program code is configured, with the at least one processor, to cause the apparatus to further perform adjusting a second customer equipment management priority attribute based upon at least one of the second location identifier or the second user identifier. 13. A computer program product including at least one non-transitory computer-readable storage medium having computer-executable program code instructions stored therein, the computer-executable program code instructions including program code instructions for: determining that a first object associated with a first wireless link has a first caching priority; determining that a second object associated with a second wireless link has a second caching priority; increasing the first caching priority relative to the second caching priority in response to one or more of: the first wireless link having a larger congestion than the second wireless link, the first wireless link having a weaker signal strength than the second wireless link, or the first object being associated with a higher status or priority than the second object; determining a first cell identifier associated with the first wireless link based upon a previous download of the first object over the first wireless link; and determining a second cell identifier associated with a second wireless link based upon a previous download of the second object over the second wireless link. 14. The computer program product of claim 13 further comprising instructions for adjusting a first wireless loading attribute for a first cell associated with the first wireless link based upon current loading conditions at the first cell. 15. The computer program product of claim 14 further comprising instructions for adjusting a second wireless loading attribute for a second cell associated with the second wireless link based upon current loading conditions at the second cell. 16. The computer program product of claim 13 further comprising instructions for: determining at least a first location identifier or a first user identifier associated with the first object based upon a previous download of the first object over the first wireless link; and determining at least a second location identifier or a second user identifier associated with the second object based upon a previous download of the second object over the second wireless link. 17. The computer program product of claim 16 further comprising instructions for adjusting a first customer equipment management priority attribute based upon at least one of the first location identifier or the first user identifier. 18. The computer program product of claim 17 further comprising instructions for adjusting a second customer equipment management priority attribute based upon at least one of the second location identifier or the second user identifier. | This method involves assigning caching priorities to objects associated with different wireless links. The first caching priority is given to an object linked to a first wireless link, while the second caching priority is given to an object linked to a second wireless link. The first caching priority is increased in comparison to the second caching priority based on factors such as higher congestion on the first wireless link, weaker signal strength on the first wireless link, or higher status or priority of the first object. | The claimed invention is a method, apparatus, and computer program product for caching objects in a wireless communication system. The method includes determining the caching priority of a first object associated with a first wireless link and a second object associated with a second wireless link. The caching priority of the first object is increased relative to the caching priority of the second object based on factors such as congestion, signal strength, or the status/priority of the objects. The method also includes determining the cell identifiers associated with the wireless links based on previous downloads of the objects. The apparatus and computer program product perform similar steps. Additionally, the method, apparatus, and computer program product may adjust wireless loading attributes and customer equipment management priority attributes based on location identifiers or user identifiers associated with the objects. | This method proposes a way to prioritize caching of objects in a wireless communication system. The method assigns caching priorities to objects based on their association with different wireless links. Factors like congestion, signal strength, and status/priority of objects are considered to determine the caching priority. The invention includes a method, apparatus, and computer program product that determine the caching priority of objects associated with different wireless links. The cell identifiers of the wireless links are determined based on previous downloads. Additionally, the method, apparatus, and computer program product can adjust wireless loading attributes and customer equipment management priority attributes based on location or user identifiers associated with the objects.
An apparatus may include a processor configured to receive a security certificate request from a remote device comprising a public key of the remote device and an authentication credential based upon a legacy authentication mechanism of the remote device. The processor may be further configured to validate the received authentication credential in accordance with the legacy authentication mechanism. The processor may be additionally configured to generate a security certificate for the public key. The processor may be further configured to provide the generated security certificate to the remote device. | What is claimed is: 1. A method comprising: receiving a security certificate request from a remote device comprising a public key of the remote device and an authentication credential based upon a legacy authentication mechanism of the remote device, wherein the security certificate request is generated using one or more of a legacy public key or a legacy secure key associated with the legacy authentication mechanism, and wherein the legacy public key and the legacy secure key are different from the public key; validating, using a processor, the received authentication credential in accordance with the legacy authentication mechanism; generating a security certificate for the public key in response to validating the received authentication credential; and causing the generated security certificate to be provided to the remote device. 2. A method according to claim 1, wherein validating the received authentication credential comprises one or more of validating that the remote device is a compliant device, validating that the public key matches a representation in parameters covered by the legacy authentication mechanism, or validating that the public key was generated in a secure environment of the remote device. 3. A method according to claim 1, wherein generating a security certificate comprises generating a security certificate comprising: an attribute specifying a model of the remote device; an attribute specifying a security level of the public key; and an attribute specifying one or more use permissions of the security certificate. 4. A method according to claim 1, further comprising: sending a challenge to the remote device; receiving, in response to the challenge, a validation token comprising proof that the public key was generated in a secure environment of the remote device; and verifying the received validation token. 5. A method according to claim 1, further comprising storing in a memory an association between the public key and a service user account. 6. A method according to claim 1, wherein receiving a security certificate request further comprises receiving an indication of a service user account; and further comprising linking the generated security certificate to the service user account. 7. A method according to claim 6, wherein linking the generated security certificate to the service user account comprises storing a reference to the public key of the remote device in association with the service user account. 8. A method according to claim 1, further comprising receiving a service access request from the remote device, wherein the service access request indicates a requested service and comprises the generated security certificate and the public key of the remote device; determining a service user account based upon an association between the public key and a service user account; verifying authorization to access the requested service based upon an attribute of the security certificate; and providing access to the requested service to the remote device. 9. A method according to claim 1, further comprising prompting a user of the remote device to certify the remote device. 10. A method according to claim 9, wherein receiving a security certificate request comprises receiving a security certificate request from the remote device in response to the prompting of the user. 11. A method according to claim 9, wherein prompting the user comprises a security verification provider prompting the user when the remote device first connects to the security verification provider. 12. A method according to claim 9, further comprising: determining whether the remote device is certified by a security verification provider; and wherein prompting the user comprises the security verification provider prompting the user based at least in part upon a determination that the remote device is not certified by the security verification provider. 13. A method according to claim 1, further comprising: querying a user of the remote device whether the user wishes to link the generated security certificate to a service user account; and linking the generated security certificate to the service user account if the user indicates a desire to link the generated security certificate to the service user account in response to the query. 14. A computer program product embedded on at least one non-transitory computer-readable storage medium having computer-readable program code portions stored therein, the computer-readable program code portions comprising: a first program code portion for receiving a security certificate request from a remote device comprising a public key of the remote device and an authentication credential based upon a legacy authentication mechanism of the remote device, wherein the security certificate request is generated using one or more of a legacy public key or a legacy secure key associated with the legacy authentication mechanism, and wherein the legacy public key and the legacy secure key are different from the public key; a second program code portion for validating the received authentication credential in accordance with the legacy authentication mechanism; a third program code portion for generating a security certificate for the public key in response to validating the received authentication credential; and a fourth program code portion for causing the generated security certificate to be provided to the remote device. 15. A computer program product according to claim 14, wherein the second program code portion includes instructions for one or more of: validating that the remote device is a compliant device; validating that the public key matches a representation in parameters covered by the legacy authentication mechanism; or validating that the public key was generated in a secure environment of the remote device. 16. A computer program product according to claim 14, wherein the third program code portion includes instructions for generating a security certificate comprising an attribute specifying a model of the remote device, an attribute specifying a security level of the public key, and an attribute specifying one or more use permissions of the security certificate. 17. A computer program product according to claim 14, further comprising: a fifth program code portion for sending a challenge to the remote device; a sixth program code portion for receiving, in response to the challenge, a validation token comprising proof that the public key was generated in a secure environment of the remote device; and a seventh program code portion for verifying the received validation token. 18. A computer program product according to claim 14, further comprising a fifth program code portion for storing in a memory an association between the public key and a service user account. 19. A computer program product according to claim 14, wherein the first program code portion includes instructions for receiving an indication of a service user account and further comprising a fifth program code portion for linking the generated security certificate to the service user account. 20. A computer program product according to claim 19, wherein the fifth program code portion includes instructions for storing a reference to the public key of the remote device in association with the service user account. 21. A computer program product according to claim 14, further comprising: a fifth program code portion for receiving a service access request from the remote device, wherein the service access request indicates a requested service and comprises the generated security certificate and the public key of the remote device; a sixth program code portion for determining a service user account based upon an association between the public key and a service user account; a seventh program code portion for verifying authorization to access the requested service based upon an attribute of the security certificate; and an eighth program code portion for providing access to the requested service to the remote device. 22. A computer program product according to claim 14, further comprising a fifth program code portion for prompting a user of the remote device to certify the remote device. 23. A computer program product according to claim 22, wherein the first program code portion includes instructions for receiving a security certificate request from the remote device in response to the prompting of the user. 24. A computer program product according to claim 22, wherein the fifth program code portion includes instructions for prompting the user when the remote device first connects to a security verification provider. 25. A computer program product according to claim 22, further comprising: a sixth program code portion for determining whether the remote device is certified by a security verification provider; and wherein the fifth program code portion includes instructions for prompting the user based at least in part upon a determination that the remote device is not certified by the security verification provider. 26. A computer program product according to claim 14, further comprising: a fifth program code portion for querying a user of the remote device whether the user wishes to link the generated security certificate to a service user account; and a sixth program code portion for linking the generated security certificate to the service user account if the user indicates a desire to link the generated security certificate to the service user account in response to the query. 27. An apparatus comprising at least one processor and at least one memory storing computer program code, wherein the at least one memory and stored computer program code are configured, with the at least one processor, to cause the apparatus to at least: receive a security certificate request from a remote device comprising a public key of the remote device and an authentication credential based upon a legacy authentication mechanism of the remote device, wherein the security certificate request is generated using one or more of a legacy public key or a legacy secure key associated with the legacy authentication mechanism, and wherein the legacy public key and the legacy secure key are different from the public key; validate the received authentication credential in accordance with the legacy authentication mechanism; generate a security certificate for the public key in response to validating the received authentication credential; and cause the generated security certificate to be provided to the remote device. 28. An apparatus according to claim 27, wherein the processor is further configured to validate the received authentication credential by one or more of: validating that the remote device is a compliant device; validating that the public key matches a representation in parameters covered by the legacy authentication mechanism; or validating that the public key was generated in a secure environment of the remote device. 29. An apparatus according to claim 27, wherein the processor is further configured to generate a security certificate by generating a security certificate comprising: an attribute specifying a model of the remote device; an attribute specifying a security level of the public key; and an attribute specifying one or more use permissions of the security certificate. 30. An apparatus according to claim 27, wherein the processor is further configured to: send a challenge to the remote device; receive, in response to the challenge, a validation token comprising proof that the public key was generated in a secure environment of the remote device; and verify the received validation token. 31. An apparatus according to claim 27, further comprising a memory for storing an association between the public key and a service user account. 32. An apparatus according to claim 27, wherein the processor is further configured to receive an indication of a service user account with the security certificate request and to link the generated security certificate to the service user account. 33. An apparatus according to claim 32 wherein the processor is further configured to link the generated security certificate to the service user account by storing a reference to the public key of the remote device in association with the service user account. 34. An apparatus comprising according to claim 27 wherein the processor is further configured to: receive a service access request from the remote device, wherein the service access request indicates a requested service and comprises the generated security certificate and the public key of the remote device; determine a service user account based upon an association between the public key and a service user account; verify authorization to access the requested service based upon an attribute of the security certificate; and provide access to the requested service to the remote device. 35. An apparatus according to claim 27, wherein the processor is further configured to prompt a user of the remote device to certify the remote device. 36. An apparatus according to claim 35, wherein the processor is further configured to receive a security certificate request from the remote device in response to the prompting of the user. 37. An apparatus according to claim 35, wherein the processor is further configured to prompt the user of the remote device to certify the remote device when the remote device first connects to the security verification provider. 38. An apparatus according to claim 35, wherein the processor is further configured to: determine whether the remote device is certified by a security verification provider; and prompt the user of the remote device to certify the remote device based at least in part upon a determination that the remote device is not certified by the security verification provider. 39. An apparatus according to claim 27, wherein the processor is further configured to: query a user of the remote device whether the user wishes to link the generated security certificate to a service user account; and link the generated security certificate to the service user account if the user indicates a desire to link the generated security certificate to the service user account in response to the query. 40. An apparatus comprising: means for receiving a security certificate request from a remote device comprising a public key of the remote device and an authentication credential based upon a legacy authentication mechanism of the remote device, wherein the security certificate request is generated using one or more of a legacy public key or a legacy secure key associated with the legacy authentication mechanism, and wherein the legacy public key and the legacy secure key are different from the public key; means for validating the received authentication credential in accordance with the legacy authentication mechanism; means for generating a security certificate for the public key in response to validating the received authentication credential; and means for causing the generated security certificate to be provided to the remote device. | This disclosure describes an apparatus that can receive a security certificate request from a remote device, which includes a public key and an authentication credential based on a legacy authentication mechanism. The apparatus can validate the authentication credential using the legacy mechanism and generate a security certificate for the public key. Finally, the apparatus can provide the generated security certificate to the remote device. | In this claim, the inventors claim a method for generating a security certificate for a remote device. The method includes the following steps: 1. Receiving a security certificate request from the remote device. The request includes a public key of the remote device and an authentication credential based on a legacy authentication mechanism. The security certificate request is generated using either a legacy public key or a legacy secure key associated with the legacy authentication mechanism. 2. Validating the received authentication credential in accordance with the legacy authentication mechanism. This step ensures that the authentication credential is valid and matches the requirements of the legacy authentication mechanism. 3. Generating a security certificate for the public key in response to the validated authentication credential. The security certificate includes attributes such as the model of the remote device, the security level of the public key, and one or more use permissions of the security certificate. 4. Providing the generated security certificate to the remote device. This step involves transmitting the security certificate to the remote device for use in securing communication and accessing services. The method may also include additional steps such as sending a challenge to the remote device, receiving a validation token as proof that the public key was generated in a secure environment, and verifying the received validation token. Additionally, the method can involve storing an association between the public key and a service user account, linking the generated security certificate to the service user account, and using the security certificate for requesting access to a service. The method may also prompt the user of the remote device to certify the device and query the user about linking the security certificate to a service user account. Furthermore, embodiments of the invention include a computer program product and an apparatus that incorporate the same steps as claimed in the method. | The present disclosure presents an apparatus and method for generating a security certificate for a remote device. The apparatus receives a security certificate request from the remote device, which includes a public key and an authentication credential based on a legacy authentication mechanism. It then validates the authentication credential using the legacy mechanism and generates a security certificate for the public key. This security certificate includes attributes such as the model of the remote device, the security level of the public key, and use permissions. Finally, the apparatus provides the generated security certificate to the remote device. The method may involve additional steps like sending a challenge, receiving a validation token, verifying the token, storing an association between the public key and a service user account, and using the security certificate for accessing services. Embodiments also include a computer program product and an apparatus incorporating the claimed method steps.
An approach is provided for providing load balancing in multi-level distributed computations. A distributed computation control platform determines closure capability data associated with respective levels of a computational architecture, wherein the respective levels include, at least in part, a device level, an infrastructure level, and a cloud computing level. The distributed computation control platform also determines functional flow information of the respective levels, one or more nodes of the respective levels, or a combination thereof with respect to at least one set of one or more computation closures. The distributed computation control platform further determines to cause, at least in part, processing at least the closure capability data, the functional flow information, or a combination thereof to determine: (a) a distribution of the one or more computation closures among the respective levels, (b) the one or more nodes, or (c) a combination thereof. | What is claimed is: 1. A method comprising: determining closure capability data associated with respective levels of a computational architecture, wherein the respective levels include, at least in part, a device level, an infrastructure level, and a cloud computing level, wherein the infrastructure level is part of a communication network, each of the device level and the cloud computing level are connected to, but separate from the communication network, and the communication network includes the Internet; determining functional flow information of (i) the respective levels, (ii) one or more nodes of the respective levels, or (iii) a combination thereof with respect to at least one set of one or more computation closures; and determining to cause, at least in part, processing of at least the closure capability data, the functional flow information, or a combination thereof to determine a distribution of the one or more computation closures among the respective levels, the one or more nodes, or a combination thereof, wherein the one or more computation closures correspond to one or more particular computation procedures to be performed. 2. A method of claim 1, wherein the processing of at least the closure capability data, the functional flow information, or a combination is further based, at least in part, on: (a) at least one cost function, (b) at least one computation migration rule, or (c) a combination thereof. 3. A method of claim 2, further comprising: processing the at least one cost function, the at least one computation migration rule, or a combination thereof to determine a cost value associated with at least a portion of the distribution of the one or more computation closures; and determining whether to initiate the distribution of the one or more computation closures based, at least in part, on a comparison of the cost value associated with the at least a portion of the distribution of the one or more computation closures against a threshold value. 4. A method of claim 1, further comprising: updating information associated with the closure capability data, the one or more computation closures, one or more executable states of the one or more computation closures, the functional flow information, or a combination thereof; and processing of at least the update information to determine a redistribution of the one or more computation closures among the respective levels, the one or more nodes, or a combination thereof. 5. A method of claim 4, wherein the redistribution includes, a least in part, a pause, an interruption, a resumption, an interaction, a termination, a rollback, or a combination thereof of at least a portion of the one or more computation closures. 6. A method of claim 1, further comprising: determining to cause, at least in part, retrieval of respective results of the one or more computation closures based, at least in part, on the distribution; and processing the respective results to generate an aggregated result. 7. A method of claim 1, wherein the distribution, the closure capability data, the functional flow information, an availability of at least a portion of the one or more computation closures at the respective levels, or a combination thereof are based, at least in part, on a service class information associated with at least one user of the at least one set of the one or more computation closures. 8. A method of claim 1, wherein the closure capability data includes, at least in part, data related to one or more computational branches, one or more computational elements, one or more resources, or a combination thereof associated with the respective levels, the one or more nodes, or a combination thereof. 9. A method of claim 1, wherein the processing of at least the closure capability data, the functional flow information, or a combination thereof is performed, at least in part, on traversal of at least one of the one or more computation closures from a first level of the respective levels to at least a second level of the respective levels, from a first node of the one or more nodes to at least a second node of the one or more nodes, or a combination thereof. 10. A method of claim 1, wherein the one or more computation closures include one or more static computation closures, one or more dynamic computation closures, or a combination thereof. 11. An apparatus comprising: at least one processor; and at least one memory including computer program code for one or more programs, the at least one memory and the computer program code configured to, with the at least one processor, cause the apparatus to perform at least the following, determine closure capability data associated with respective levels of a computational architecture, wherein the respective levels include, at least in part, a device level, an infrastructure level, and a cloud computing level, wherein the infrastructure level is part of a communication network, each of the device level and the cloud computing level are connected to, but separate from the communication network, and the communication network includes the Internet; determine functional flow information of the respective levels, (ii) one or more nodes of the respective levels, or (iii) a combination thereof with respect to at least one set of one or more computation closures; and determine to cause, at least in part, processing of at least the closure capability data, the functional flow information, or a combination thereof to determine a distribution of the one or more computation closures among the respective levels, the one or more nodes, or a combination thereof, wherein the one or more computation closures correspond to one or more particular computation procedures to be performed. 12. An apparatus of claim 11, wherein the processing of at least the closure capability data, the functional flow information, or a combination is further based, at least in part, on: (a) at least one cost function, (b) at least one computation migration rule, or (c) a combination thereof. 13. An apparatus of claim 12, wherein the apparatus is further caused to: process the at least one cost function, the at least one computation migration rule, or a combination thereof to determine a cost value associated with at least a portion of the distribution of the one or more computation closures; and determine whether to initiate the distribution of the one or more computation closures based, at least in part, on a comparison of the cost value associated with the at least a portion of the distribution of the one or more computation closures against a threshold value. 14. An apparatus of claim 11, wherein the apparatus is further caused to: update information associated with the closure capability data, the one or more computation closures, one or more executable states of the one or more computation closures, the functional flow information, or a combination thereof; and determine a redistribution of the one or more computation closures among the respective levels, the one or more nodes, or a combination thereof. 15. An apparatus of claim 14, wherein the redistribution includes, a least in part, a pause, an interruption, a resumption, an interaction, a termination, a rollback, or a combination thereof of at least a portion of the one or more computation closures. 16. An apparatus of claim 11, wherein the apparatus is further caused to: determine to cause, at least in part, retrieval of respective results of the one or more computation closures based, at least in part, on the distribution; and process the respective results to generate an aggregated result. 17. An apparatus of claim 11, wherein the apparatus is further caused to: process service class information associated with at least one user of the at least one set of the one or more computation closures, wherein the distribution, the closure capability data, the functional flow information, an availability of at least a portion of the one or more computation closures at the respective levels, or a combination thereof are based, at least in part, on the service class information. 18. An apparatus of claim 11, wherein the closure capability data includes, at least in part, data related to one or more computational branches, one or more computational elements, one or more resources, or a combination thereof associated with the respective levels, the one or more nodes, or a combination thereof. 19. An apparatus of claim 11, wherein the processing of at least the closure capability data, the functional flow information, or a combination thereof is performed, at least in part, on traversal of at least one of the one or more computation closures from a first level of the respective levels to at least a second level of the respective levels, from a first node of the one or more nodes to at least a second node of the one or more nodes, or a combination thereof. 20. An apparatus of claim 11, wherein the device level includes a mobile phone further comprising: user interface circuitry and user interface software configured to facilitate user control of at least some functions of the mobile phone through use of a display and configured to respond to user input; and display circuitry configured to display on the display at least a portion of a user interface of the mobile phone, the display and display circuitry configured to facilitate user control of at least some functions of the mobile phone. | This invention presents an approach for load balancing in multi-level distributed computations. A distributed computation control platform analyzes closure capability data and functional flow information across different levels of a computational architecture. This analysis helps determine how to distribute computation closures, nodes, or both, among the levels. The aim is to optimize the processing and improve the overall performance of the computation system. | Claim 1 describes a method for determining the distribution of computation closures in a computational architecture. The method includes determining closure capability data associated with different levels of the architecture, such as device level, infrastructure level, and cloud computing level. The method also involves determining functional flow information for one or more computation closures. The closure capability data and functional flow information are processed to determine how the computation closures should be distributed among the different levels and nodes of the architecture. Claim 2 specifies that the processing of closure capability data and functional flow information may also consider cost functions or computation migration rules. Claim 3 adds that the cost value associated with the distribution of computation closures can be compared to a threshold value to determine whether to initiate the distribution. Claim 4 states that information associated with closure capability data, computation closures, executable states of the closures, or functional flow information can be updated, and the update information can be processed to determine a redistribution of computation closures. Claim 5 explains that a redistribution may involve actions such as pausing, interrupting, resuming, interacting, terminating, or rolling back a portion of the computation closures. Claim 6 mentions that the method may include retrieving results of computation closures based on the distribution and processing the results to generate an aggregated result. Claim 7 indicates that the distribution, closure capability data, functional flow information, or availability of computation closures may be based on service class information associated with users. Claim 8 specifies that the closure capability data may include information related to computational branches, computational elements, or resources associated with the levels and nodes. Claim 9 states that the processing of closure capability data and functional flow information may involve traversing computation closures from one level to another or from one node to another. Claim 10 mentions that computation closures can be static or dynamic. Claim 11 describes an apparatus, including processors and memory, that can perform the method outlined in claim 1. Claims 12-20 provide further details and variations related to the apparatus described in claim 11, including considerations of cost functions, computation migration rules, update information, retrieval of results, service class information, closure capability data, traversal of computation closures, and mobile phone functionality. | This invention proposes a method and apparatus for load balancing in multi-level distributed computations. The approach involves analyzing closure capability data and functional flow information across different levels of a computational architecture to determine how to distribute computation closures, nodes, or both, among the levels. This distribution aims to optimize processing and improve overall computation system performance. The method includes determining closure capability data and functional flow information, processing this data to determine distribution, and comparing the cost value associated with the distribution to a threshold value. Redistribution of computation closures may involve actions like pausing, interrupting, resuming, interacting, terminating, or rolling back a portion of the computation closures. The method may also involve retrieving and processing the results of computation closures to generate an aggregated result. The distribution, closure capability data, functional flow information, and availability of computation closures can be based on service class information. The apparatus comprises processors and memory for performing the method, with variations involving cost functions, computation migration rules, update information, retrieval of results, service class information, closure capability data, traversal of computation closures, and mobile phone functionality.
Disclosed is a method including allowing an application server to request setup of a session on behalf of a user terminal, and using mechanisms of a generic peer authentication procedure for procedure for enabling authentication of the application server to an interrogating server, the interrogating server being a network element that is configured to process said request to setup a session on behalf of a user terminal. Also disclosed are related devices, systems and computer programs. | The invention claimed is: 1. A method comprising: receiving a session setup request initiated by an application server on behalf of a user terminal; providing information from the user terminal to an interrogation server via the application server in connection with said session setup request, the information comprising a first instance of a token derived by the user terminal and pertaining to the user terminal and the application server, and a shared secret specified for the user terminal, wherein the information from the user terminal to the interrogation server via the application server comprises an identifier specified for the authentication where the identifier is associated with a second instance of the token at a bootstrapping server; requesting and receiving from the bootstrapping server the second instance of the token pertaining to the user terminal and the application server on a basis of said identifier, verifying validity of the first instance of the token derived by the user terminal on the basis of the second instance of the token received by the bootstrapping server; responsive to the first instance of the token derived by the user terminal being valid, using at least the first instance of the token derived by the user terminal, implementing mechanisms of a generic peer authentication procedure and enabling authentication of the application server to the interrogating server, wherein the authentication comprises comparing a shared secret as provided to the user terminal to the shared secret specified for the user terminal provided in the information via the application server for the authentication; and based on the authentication, setting up a session with the application server on behalf of the user terminal, the authentication based at least in part on said information being valid. 2. The method according to claim 1, when conducted in the user terminal, the method further comprising sending to the application server a request to act on behalf of said user terminal in session setup. 3. The method according to claim 1, when conducted in the user terminal, the method further comprising: deriving the first instance of the token pertaining to the user terminal and the application server, and sending the first instance of the token to the application server to be used in said authentication. 4. The method according to claim 3, when conducted in the user terminal, the method further comprising receiving a shared secret secured with said first instance of the token, deriving the shared secret, and sending information pertaining to the shared secret to the application server to be provided in said information to the interrogating server. 5. The method according to claim 4, wherein the information pertaining to the shared secret is one of the shared secret or a hash calculated for the shared secret. 6. The method according to claim 1, when conducted in said bootstrapping server, the method further comprising deriving a third instance of the token as the first instance of the token derived by the user terminal and pertaining to the user terminal and the application server, and sending the third instance of the token to the interrogating server upon request, wherein the authenticating comprises determining that the token derived by the user terminal and the same token derived by the bootstrapping server match. 7. The method according to claim 6, when conducted in the bootstrapping server, the method further comprising sending the third instance of the token to the interrogating server upon receiving an said identifier pertaining to at least one of said first instance of the token derived by the user terminal and a certain authentication procedure. 8. The method according to claim 1, when conducted in the application server, the method further comprising requesting setup of said session on behalf of the user terminal, and sending said first instance of the token to the interrogating server in connection with requesting setup of the session on behalf of the user terminal. 9. The method according to claim 8, when conducted in the application server, the method further comprising receiving information pertaining to the shared secret from the user terminal, and sending said information pertaining to the shared secret in said information to the interrogating server to be used in said authentication, wherein the shared secret is one of the shared secret or a hash calculated for the shared secret. 10. The method according to claim 1, wherein a shared secret is secured at the interrogating server with the first instance of the token and returned to the user terminal to be decrypted by the user terminal and then returned to the application server for the authentication of the application server to the interrogating server. 11. The method according to claim 1, when conducted in the interrogating server, the method further comprising storing the shared secret, sending said shared secret secured with said first instance of the token to the user terminal, receiving from the application server said information pertaining to the shared secret, verifying validity of the information on the basis of the stored shared secret, and responsive to the received information pertaining to the shared secret being valid, allowing setup of the requested session. 12. The method according to claim 11, wherein the received information pertaining to the shared secret is one of the shared secret or a hash calculated for the shared secret. 13. The method according to claim 1, further comprising using web service messages in communication between the user terminal and the application server. 14. A user terminal comprising: at least one processor; and at least one memory including computer program code, where the at least one memory and the computer program code are configured with the at least one processor to cause the user terminal to at least: employ mechanisms of a generic peer authentication procedure to enable authentication of an application server to an interrogating server, providing to the interrogating server in connection with a session setup request, via the application server, information comprising a first instance of the token derived by the user terminal and pertaining to the user terminal and the application server, and a shared secret specified for the user terminal, wherein the authentication comprises comparing a shared secret as provided to the user terminal to the shared secret specified for the user terminal provided in the information via the application server for the authentication, and wherein the information for the user terminal comprises an identifier specified for the authentication, and wherein the identifier is associated with a second instance of the token at a bootstrapping server, wherein said session setup request is initiated by the application server on behalf of the user terminal based on the identifier, wherein said second instance of the token obtained from the bootstrapping server is used by the interrogating server to verify validity of the first instance of the token derived by the user terminal, and responsive to the first instance of the token derived by the user terminal being valid, using at least the token derived by the user terminal implementing mechanisms of a generic peer authentication procedure and enabling authentication via the application server to the interrogating server enabling the application server to setup a session on behalf of said user terminal and the interrogating server, wherein the interrogating server comprises a network element that is operative to process said request to setup the session on behalf of said user terminal, the authentication based at least in part on said information being valid. 15. The user terminal according to claim 14, wherein the at least one memory including the computer program code is further configured with the at least one processor to cause the user terminal to send to the application server a request to act on behalf of said user terminal in the session setup. 16. The user terminal according to claim 14, wherein the at least one memory including the computer program code is further configured with the at least one processor to cause the user terminal to: derive the first instance of the token pertaining to the user terminal and the application server, and send the first instance of the token to the application server via a secure tunnel between the user terminal and the application server to be used in said authentication. 17. The user terminal according to claim 16, wherein the at least one memory including the computer program code is further configured with the at least one processor to cause the user terminal to: receive a shared secret secured with said first instance of the token, derive the shared secret, and send information pertaining to the shared secret to the application server via the secure tunnel to be used in said authentication. 18. The user terminal according to claim 17, wherein the information pertaining to the shared secret is one of the shared secret or a hash calculated for the shared secret. 19. A bootstrapping server comprising: at least one processor; and at least one memory including computer program code, where the at least one memory and the computer program code are configured with the at least one processor to cause the bootstrapping server to at least: receive, from an interrogating server, a request for information to use invalidating information received via an application server comprising a first instance of the token derived by a user terminal and pertaining to the user terminal and the application server at the interrogating server and a shared secret specified for the user terminal, wherein the information pertaining to the user terminal comprises an identifier specified for the authentication, and wherein the identifier is associated with a second instance of the token at the bootstrapping server and the second instance of the token is verified with the first instance of the token derived by the user terminal and provided in the information, receiving a session setup request initiated by the application server on behalf of the user terminal, receiving from the application server said information comprising the first instance of the token derived by the user terminal and the application server in connection with said session setup request, providing said second instance of a token pertaining to the user terminal and the application server, wherein the second instance is used to verify validity of first instance of the token derived by the user terminal, responsive to the first instance of the token derived by the user terminal being valid, authenticate, using mechanisms of a generic peer authentication procedure the application server to an interrogating server, the application server being allowed to request setup of a session on behalf of the user terminal, wherein the authentication comprises comparing the first instance of the token derived by the user terminal to the second instance of the token pertaining to the user terminal provided in the information via the application server for the authentication, and based on the authenticating, setting up said session with the application server on behalf of said user terminal, the setting up based at least in part on the information comprising the first instance of the token derived by the user terminal and pertaining to the user terminal and the application server being valid. 20. The bootstrapping server according to claim 19, wherein the at least one memory including the computer program code is further configured with the at least one processor to cause the bootstrapping server to: in response to the request, derive a third instance of the token as the first instance of the token derived by the user terminal and pertaining to the user terminal and the application server, and send the third instance of the token to the interrogating server, the third instance of the token for use in validating said information pertaining to the user terminal and the application server, wherein the authenticating comprises determining that the first instance of the token derived by the user terminal and the third instance of the token derived by the bootstrapping server match. 21. The bootstrapping server according to claim 20, wherein the request for the information comprises said identifier pertaining to at least one of said first instance of the token, the user terminal and a certain authentication procedure. 22. An application server comprising: at least one processor; and at least one memory including computer program code, where the at least one memory and the computer program code are configured with the at least one processor to cause the application server to at least: request setup of a session on behalf of a user terminal comprising providing by the application server information received from the user terminal via a secure tunnel between the application server and the user terminal to an interrogation server, the information comprising a first instance of a token derived by the user terminal and pertaining to both the user terminal and the application server, and a shared secret specified for the user terminal, using the information, trigger a generic peer authentication procedure to authenticate to an interrogating server, the interrogating server being a network element that is operative to process said request to setup said session on behalf of said user terminal, wherein the authentication comprises comparing a second instance of the token as provided to the user terminal to the first instance of the token derived by the user terminal provided in the information via the application server for the authentication, wherein the information pertaining to the user terminal comprises an identifier specified for the authentication, and wherein the identifier is associated with the second instance of the token at a bootstrapping server and the second instance of the token is verified with the first instance of the token derived by the user terminal and provided in the information, providing to the bootstrapping server the identifier specified for the authentication pertaining to the user terminal and a certain authentication procedure, receiving from the bootstrapping server a second instance of the token pertaining to the user terminal and the application server, verifying validity of the first instance of the token derived by the user terminal on the basis of the second instance of the token; based on the first instance of the token derived by the user terminal being valid, providing the authentication, setting up said session on behalf of the user terminal with the interrogating server. 23. The application server according to claim 22, wherein the at least one memory including the computer program code is further configured with the at least one processor to cause the application server to: receive from the user terminal via a secure tunnel between the application server and the user terminal the first instance of the token derived by the user terminal and pertaining to the user terminal and the application server, and send said first instance of the token to the interrogating server in connection with requesting setup of a session on behalf of the user terminal. 24. The application server according to claim 23, wherein the at least one memory including the computer program code is further configured with the at least one processor to cause the application server to: receive information pertaining to the shared secret from the user terminal via the secure tunnel, and send said information pertaining to the shared secret to the interrogating server. 25. The application server according to claim 24, wherein the information pertaining to the shared secret is one of the shared secret or a hash calculated for the shared secret. 26. The application server according to claim 23, wherein the at least one memory including the computer program code is further configured with the at least one processor to cause the application server to: send, to the interrogating server, said identifier pertaining to said first instance of the token, to at least one of the user terminal and to a certain authentication procedure in connection with requesting setup of said session on behalf of the user terminal. 27. An interrogating server comprising: at least one processor; and at least one memory including computer program code, where the at least one memory and the computer program code are configured with the at least one processor to cause the interrogating server to at least: receive a session setup request initiated by an application server on behalf of a user terminal; receive, from the user terminal via the application server, information comprising a first instance of a token derived by the user terminal and pertaining to both the user terminal and the application server, and a shared secret specified for the user terminal, wherein the information pertaining to the user terminal comprises an identifier specified for the authentication, and wherein the identifier is associated with a second instance of the token at a bootstrapping server and the second instance of the token is verified with the first instance of the token derived by the user terminal and provided in the information; requesting and receiving from the bootstrapping server the second instance of the token pertaining to the user terminal and the application server, verifying validity of the first instance of the token on the basis of the second instance of the token; responsive to the first instance of the token being valid, using at least the first instance of the token derived by the user terminal, employ mechanisms of a generic peer authentication procedure to authenticate said application server, wherein the authentication comprises comparing a shared secret as provided to the user terminal to the shared secret specified for the user terminal provided in the information via the application server for the authentication, and setting up said requested session, where the authentication is based at least in part on said information being valid. 28. The interrogating server according to claim 27, wherein the information received from the user terminal via the application server comprises said first instance of the first instance of the token pertaining to the user terminal and the application server in connection with said session setup request. 29. The interrogating server according to claim 28, wherein the at least one memory including the computer program code is further configured with the at least one processor to cause the interrogating server to: request and receive from the bootstrapping server said second instance of the first instance of the token pertaining to the user terminal and the application server, verify validity of the first instance of the token on the basis of the second instance of the token, and responsive to the first instance of the token being valid, allow setup of the requested session. 30. The interrogating server according to claim 29, wherein the at least one memory including the computer program code is further configured with the at least one processor to cause the interrogating server to: receive from the application server an said identifier pertaining to at least one of the first instance of the token, the user terminal and a certain authentication procedure, and request, from the bootstrapping server, the second instance of the token on the basis of said identifier. 31. The interrogating server according to claim 28, further comprising a storage storing a shared secret, wherein at least one memory including the computer program code is further configured with the at least one processor to cause the interrogating server to: send said shared secret secured with said first instance of the token to the user terminal, receive from the user terminal via the application server information pertaining to the shared secret, verify validity of the received information pertaining to the shared secret secured with said first instance of the token on the basis of the stored shared secret, and responsive to the received information pertaining to the shared secret being valid, allow setup of the requested session. 32. The interrogating server according to claim 31, wherein the received information pertaining to the shared secret is one of the shared secret or a hash calculated for the shared secret. 33. The interrogating server according to claim 27, wherein the interrogating server is part of a system, which further comprises said application server, said user terminal and said bootstrapping server, which application server, user terminal and bootstrapping server are all operative to employ mechanisms of the generic peer authentication procedure to enable said authentication of said application server to said interrogating server. 34. A non-transitory computer-readable medium embodying a computer program comprising computer executable program code operative to cause an apparatus to: operate in a system allowing an application server to request setup of a session on behalf of a user terminal, providing, by the user terminal via the application server, information comprising a first instance of a token derived by the user terminal and pertaining to the user terminal and the application server, and a shared secret specified for the user terminal, wherein the information from the user terminal to an interrogation server via the application server comprises an identifier specified for the authentication where the identifier is associated with a second instance token at a bootstrapping server, wherein a session setup request is initiated by the application server on behalf of the user terminal based on the identifier, wherein said second instance of the token obtained from the bootstrapping server is used by the interrogating server to verify validity of the first instance of the token pertaining to the user terminal, and responsive to the first instance of the token pertaining to the user terminal being valid, using at least the first instance of the first instance of the token pertaining to the user terminal using mechanisms of a generic peer authentication procedure authenticating the application server to an interrogating server, where the authentication is based at least in part on said information being valid, wherein the authentication comprises comparing a shared secret as provided to the user terminal to the shared secret specified for the user terminal provided in the information via the application server for the authentication, and based on the authenticating setting up said session on behalf of a user terminal. | This disclosure presents a method that involves enabling an application server to request the setup of a session on behalf of a user terminal. The method utilizes a generic peer authentication procedure to authenticate the application server to an interrogating server. The interrogating server, which is a network element designed to process the request to set up a session for the user terminal, is also discussed. Additionally, related devices, systems, and computer programs are disclosed. | The invention claimed is a method for setting up a session between a user terminal and an application server, involving an authentication process. The method comprises the following steps: 1. Receiving a session setup request initiated by an application server on behalf of a user terminal. 2. Providing information from the user terminal to an interrogation server via the application server. The information includes a first instance of a token derived by the user terminal and pertaining to both the user terminal and the application server, as well as a shared secret specified for the user terminal. The information also includes an identifier specified for the authentication, which is associated with a second instance of the token at a bootstrapping server. 3. Requesting and receiving the second instance of the token from the bootstrapping server on the basis of the identifier. 4. Verifying the validity of the first instance of the token derived by the user terminal based on the second instance of the token received from the bootstrapping server. 5. If the first instance of the token is valid, implementing mechanisms of a generic peer authentication procedure and enabling authentication of the application server to the interrogating server. This authentication involves comparing a shared secret provided to the user terminal with the shared secret specified for the user terminal in the information sent via the application server. 6. Based on the authentication, setting up a session with the application server on behalf of the user terminal. The method may also include additional steps conducted in the user terminal, such as sending a request to the application server to act on behalf of the user terminal in session setup, deriving the first instance of the token, and sending the first instance of the token to the application server for authentication. Similarly, additional steps may be conducted in the bootstrapping server, such as deriving a third instance of the token and sending it to the interrogating server upon request. The bootstrapping server may also send the third instance of the token to the interrogating server upon receiving the identifier. The application server may also have additional steps, such as requesting setup of the session on behalf of the user terminal and sending the first instance of the token to the interrogating server. The application server may also receive information pertaining to the shared secret from the user terminal and send this information to the interrogating server for authentication. The interrogating server may have additional steps, such as storing the shared secret, sending the shared secret secured with the first instance of the token to the user terminal, receiving information pertaining to the shared secret from the application server, and verifying the validity of the information based on the stored shared secret. If the information is valid, the interrogating server allows setup of the requested session. The invention also includes a user terminal, bootstrapping server, application server, and interrogating server configured with processors and memory to perform the steps of the method described above. Additionally, the invention includes a computer-readable medium embodying a computer program that causes an apparatus to perform the steps of the method described above. | This disclosure presents a method for setting up a session between a user terminal and an application server with the help of an authentication process. The method involves receiving a session setup request from the application server on behalf of the user terminal. Information from the user terminal, including a token derived by the terminal, a shared secret, and an identifier, is provided to an interrogation server. The server then requests and receives a second instance of the token from a bootstrapping server. The first instance of the token derived by the user terminal is verified based on the received second instance of the token. If the verification is successful, the application server is authenticated to the interrogating server using a shared secret. Finally, the session is set up with the application server on behalf of the user terminal. The invention also includes devices, systems, and computer programs configured to perform the method.
Various methods for clustering images of faces are provided. One example method may include receiving a plurality of input clusters including a first cluster and at least a second cluster, where each input cluster including at least one feature that was extracted from an image. The example method may further include determining a first medoid for the first cluster and a second medoid for the second cluster, determining an inter-cluster distance between the first medoid and the second medoid, and merging the first cluster with the second cluster to generate a merged cluster in an instance in which the inter-cluster distance is less than a distance threshold. Similar and related example methods, example apparatuses, and example computer program products are also provided. | What is claimed is: 1. A method comprising: receiving a plurality of input clusters including a first cluster and at least a second cluster, input clusters including at least one feature, wherein features are extracted from an image, and clusters having a medoid, the medoid of a given cluster being a particular feature of the given cluster that, relative to distances between the features within the given cluster, is closest to the most distant feature from that particular feature; determining a first medoid for the first cluster and a second medoid for the second cluster; determining an inter-cluster distance between the first medoid and the second medoid; merging the first cluster with the second cluster to generate a merged cluster in an instance in which the inter-cluster distance is less than a distance threshold; receiving a plurality of features derived from a plurality of facial images; splitting the plurality of features into two clusters using a clustering algorithm in an instance in which a medoid of the plurality of features is farther than the threshold distance from any feature within plurality of features; recursively splitting clusters in two additional clusters using the clustering algorithm in an instance in which a medoid of the respective cluster is farther than the threshold distance from any feature within the respective cluster; and including the clusters resulting from the recursive splitting in the plurality of input clusters. 2. The method of claim 1, further comprising: including the merged cluster in the plurality of input clusters; and repeatedly merging input clusters until all inter-cluster distances between the medoids of the clusters are greater than the distance threshold. 3. The method of claim 1, wherein the method further comprises: receiving a set of facial images; and for facial images the set: detecting a position of a right eye and a position of a left eye, determining a eye-to-eye distance between the position of the right eye and the position of the left eye, normalizing the face based at least on the eye-to-eye distance, and extracting features from the normalized face for inclusion in the plurality of features. 4. The method of claim 1, wherein the merged cluster is associated with facial images of a particular individual. 5. The method of claim 1, wherein determining the inter-cluster distance includes: determining a first projection by projecting the first medoid onto a subspace that is derived from orthogonal vectors based on a mirror image of the first medoid; determining a second projection by projecting the second medoid onto a subspace that is derived from orthogonal vectors based on a mirror image of the second medoid; and determining the inter-cluster distance based on the first projection and the second projection. 6. The method of claim 1 further comprising merging a singleton cluster with the merged cluster in an instance in which a distance between the singleton cluster and the merged cluster is less than the distance threshold. 7. The method of claim 1 further comprising merging a given merged cluster with the merged cluster in an instance in which a distance between the given merged cluster and the merged cluster is less than the distance threshold. 8. An apparatus comprising: at least one processor; and at least one memory comprising computer program code, the at least one memory and the computer program code configured to, with the at least one processor, cause the apparatus at least to: receive a plurality of input clusters including a first cluster and at least a second cluster, input clusters including at least one feature, wherein features are extracted from an image, and clusters having a medoid, the medoid of a given cluster being a particular feature of the given cluster that, relative to distances between the features within the given cluster, is closest to the most distant feature from that particular feature; determine a first medoid for the first cluster and a second medoid for the second cluster; determine an inter-cluster distance between the first medoid and the second medoid; merge the first cluster with the second cluster to generate a merged cluster in an instance in which the inter-cluster distance is less than a distance threshold; receive a plurality of features derived from a plurality of facial images; split the plurality of features into two clusters using a clustering algorithm in an instance in which a medoid of the plurality of features is farther than the threshold distance from any feature within plurality of features; recursively split clusters in two additional clusters using the clustering algorithm in an instance in which a medoid of the respective cluster is farther than the threshold distance from any feature within the respective cluster; and include the clusters resulting from the recursive splitting in the plurality of input clusters. 9. The apparatus of claim 8, wherein the apparatus is further cause caused to: include the merged cluster in the plurality of input clusters; and repeatedly merge input clusters until all inter-cluster distances between the medoids of the input clusters are greater than the distance threshold. 10. The apparatus of claim 8, wherein the apparatus is further caused to: receive a set of facial images; and for facial images in the set: detect a position of a right eye and a position of a left eye, determine a eye-to-eye distance between the position of the right eye and the position of the left eye, normalize the face based at least on the eye-to-eye distance, and extract features from the normalized face for inclusion in the plurality of features. 11. The apparatus of claim 8, wherein the merged cluster is associated with facial images of a particular individual. 12. The apparatus of claim 8, wherein the apparatus is further caused to: determine a first projection by projecting the first medoid onto a subspace that is derived from orthogonal vectors based on a mirror image of the first medoid; determine a second projection by projecting the second medoid onto a subspace that is derived from orthogonal vectors based on a mirror image of the second medoid; and determine the inter-cluster distance based on the first projection and the second projection. 13. The apparatus of claim 8, wherein the apparatus is further caused to merge a singleton cluster with the merged cluster in an instance in which a distance between the singleton cluster and the merged cluster is less than the distance threshold. 14. The apparatus of any claim 8, wherein the apparatus is further caused to merge a given merged cluster with the merged cluster in an instance in which a distance between the given merged cluster and the merged cluster is less than the distance threshold. 15. The apparatus of claim 8, wherein the apparatus comprises a mobile device. 16. The apparatus of claim 15, wherein the apparatus comprises a communication device comprising: a user interface circuitry and user interface software configured to facilitate a user to control at least one function of the communication device through use of a display and further configured to respond to user inputs; and a display circuitry configured to display at least a portion of a user interface of the communication device, the display and display circuitry configured to facilitate the user to control at least one function of the communication. 17. A computer program product comprising at least one computer readable medium having program code stored thereon, the program code which when executed by an apparatus cause the apparatus at least to: receive a plurality of input clusters including a first cluster and at least a second cluster, input clusters including at least one feature, wherein features are extracted from an image, and clusters having a medoid, the medoid of a given cluster being a particular feature of the given cluster that, relative to distances between the features within the given cluster, is closest to the most distant feature from that particular feature; determine a first medoid for the first cluster and a second medoid for the second cluster; determine an inter-cluster distance between the first medoid and the second medoid; merge the first cluster with the second cluster to generate a merged cluster in an instance in which the inter-cluster distance is less than a distance threshold; receive a plurality of features derived from a plurality of facial images; split the plurality of features into two clusters using a clustering algorithm in an instance in which a medoid of the plurality of features is farther than the threshold distance from any feature within plurality of features; recursively split clusters in two additional clusters using the clustering algorithm in an instance in which a medoid of the respective cluster is farther than the threshold distance from any feature within the respective cluster; and include the clusters resulting from the recursive splitting in the plurality of input clusters. 18. The computer program product of claim 17, wherein the computer program code further causes the apparatus to: include the merged cluster in the plurality of input clusters; and repeatedly merge input clusters until all inter-cluster distances between the medoids of the input clusters are greater than the distance threshold. 19. The computer program product of claim 17, wherein the computer program code further causes the apparatus to: receive a set of facial images; and for facial images in the set: detect a position of a right eye and a position of a left eye, determine a eye-to-eye distance between the position of the right eye and the position of the left eye, normalize the face based at least on the eye-to-eye distance, and extract features from the normalized face for inclusion in the plurality of features. 20. The computer program product of claim 17, wherein the merged cluster is associated with facial images of a particular individual. 21. The computer program product of claim 17, wherein the computer program code that causes the apparatus to determine the inter-cluster distance includes computer program code that causes the apparatus to: determine a first projection by projecting the first medoid onto a subspace that is derived from orthogonal vectors based on a mirror image of the first medoid; determine a second projection by projecting the second medoid onto a subspace that is derived from orthogonal vectors based on a mirror image of the second medoid; and determine the inter-cluster distance based on the first projection and the second projection. 22. The computer program product of claim 17, wherein the computer program code further causes the apparatus to merge a singleton cluster with the merged cluster in an instance in which a distance between the singleton cluster and the merged cluster is less than the distance threshold. 23. The computer program product of claim 17, wherein the computer program code further causes the apparatus to merge a given merged cluster with the merged cluster in an instance in which a distance between the given merged cluster and the merged cluster is less than the distance threshold. | The present disclosure relates to methods for clustering images of faces. In one example method, input clusters containing extracted features from images are received. A first medoid is determined for a first cluster and a second medoid is determined for a second cluster. The inter-cluster distance between the first medoid and the second medoid is then calculated. If the inter-cluster distance is below a specified distance threshold, the first cluster and the second cluster are merged to create a merged cluster. Other similar methods, apparatuses, and computer program products are also disclosed. | The claimed invention is a method and apparatus for clustering and merging features extracted from images, particularly facial images. The method includes receiving input clusters, determining medoids for the clusters, and calculating inter-cluster distances. If the inter-cluster distance is less than a threshold, the method merges the clusters to generate a merged cluster. The method also includes splitting the features into clusters using a clustering algorithm, recursively splitting clusters, and including the resulting clusters in the input clusters. The method may also involve processing facial images to detect eye positions, normalize the faces, and extract features. The apparatus includes at least one processor and memory with computer program code for implementing the method. The apparatus may be a mobile device with a user interface and display circuitry. The computer program product includes computer-readable media with program code for performing the method. | This disclosure introduces a method for clustering images of faces by merging clusters with similar features. A first medoid is determined for one cluster and a second medoid is determined for another cluster. The distance between these medoids is calculated, and if it falls below a specified threshold, the two clusters are merged to create a new cluster. The invention also covers apparatuses and computer program products that implement this method, particularly for clustering and merging facial images. The method includes receiving input clusters, determining medoids, and calculating inter-cluster distances. Additional steps involve splitting features into clusters, recursively splitting clusters, and processing facial images to detect eye positions, normalize the faces, and extract features. The apparatuses may include processors and memory, while the computer program product consists of computer-readable media with program code. Such implementations could be on mobile devices with user interfaces and display capabilities.
An approach is provided for initiating generation of a media compilation based on one or more sampling criteria. A sampling platform determines at least one subset of one or more media items captured of at least one event. The sampling platform also partitions the at least one subset of the one or more media items into one or more bins and generates at least one compilation of the at least one subset of the one or more items based, at least in part, on whether the one or more media items in the one or more bins at least substantially meet one or more sampling criteria. | What is claimed is: 1. A method comprising facilitating a processing of and/or processing (1) data and/or (2) information and/or (3) at least one signal, the (1) data and/or (2) information and/or (3) at least one signal based, at least in part, on the following: at least one subset of one or more media items captured of at least one event; a partitioning, by a processor, of the at least one subset of the one or more media items into one or more bins based, at least in part, on one or more characteristic dimensions associated with one or more devices capturing the one or more media items, the at least one event, or a combination thereof; and a generation of at least one compilation of the at least one subset of the one or more media items based, at least in part, on whether the one or more media items in the one or more bins at least meet one or more sampling criteria. 2. The method of claim 1, wherein the one or more characteristic dimensions include, at least in part, a temporal dimension, a spatial dimension, a view dimension, or a combination thereof. 3. The method of claim 1, wherein the (1) data and/or (2) information and/or (3) at least one signal are further based, at least in part, on the following: at least one determination of the one or more bins based, at least in part, on a discretization of the one or more characteristic dimensions. 4. The method of claim 1, wherein the (1) data and/or (2) information and/or (3) at least one signal are further based, at least in part, on the following: at least one determination of at least one count of the one or more media items respectively in the one or more bins; and at least one determination of at least one sub-event based, at least in part, on the at least one count, wherein the generation of the at least one compilation is based, at least in part, on the at least one sub-event. 5. The method of claim 4, wherein the (1) data and/or (2) information and/or (3) at least one signal are further based, at least in part, on the following: a processing of the at least one count using at least one probability function to determine the at least one sub-event. 6. The method of claim 1, wherein the (1) data and/or (2) information and/or (3) at least one signal are further based, at least in part, on the following, and wherein the partitioning of the at least one subset is based, at least in part, on metadata associated with the one or more media items. 7. The method of claim 1, wherein the (1) data and/or (2) information and/or (3) at least one signal are further based, at least in part, on the following: a distribution of the one or more bins into a multi-dimensional space, wherein one or more axes of the multi-dimensional space respectively represent the one or more characteristic dimensions. 8. The method of claim 7, wherein the (1) data and/or (2) information and/or (3) at least one signal are further based, at least in part, on the following: an input for specifying a traversal within the multi-dimensional space, wherein the at least one compilation is generated based, at least in part, on the traversal. 9. The method of claim 1, wherein the sampling criteria include, at least in part, a popularity of one or more segments of the at least one event, an importance of one or more subjects in the at least one event, an importance of one or more views of the event, or a combination thereof. 10. The method of claim 1, wherein the determining of the at least one subset, the grouping of the at least one subset, the generation of the at least one compilation, or a combination thereof is performed as the at least one event is occurring, as the at least one subset is uploaded to a server, or a combination thereof. 11. An apparatus comprising: at least one processor; and at least one memory including computer program code for one or more programs, the at least one memory and the computer program code configured to, with the at least one processor, cause the apparatus to perform at least the following, determine at least one subset of one or more media items captured of at least one event; cause, at least in part, a partitioning of the at least one subset of the one or more media items into one or more bins based, at least in part, on one or more characteristic dimensions associated with one or more devices capturing the one or more media items, the at least one event, or a combination thereof; and cause, at least in part, a generation of at least one compilation of the at least one subset of the one or more media items based, at least in part, on whether the one or more media items in the one or more bins at least meet one or more sampling criteria. 12. The apparatus of claim 11, wherein the one or more characteristic dimensions include, at least in part, a temporal dimension, a spatial dimension, a view dimension, or a combination thereof. 13. The apparatus of claim 11, wherein the apparatus is further caused to: determine the one or more bins based, at least in part, on a discretization of the one or more characteristic dimensions. 14. The apparatus of claim 11, wherein the media items are captured live, and wherein the apparatus is further caused to: determine at least one count of the one or more media items respectively in the one or more bins; and determine at least one sub-event based, at least in part, on the at least one count, wherein the generation of the at least one compilation is based, at least in part, on the at least one sub-event. 15. The apparatus of claim 14, wherein the apparatus is further caused to: process and/or facilitate a processing of the at least one count using at least one probability function to determine the at least one sub-event. 16. The apparatus of claim 11, wherein the apparatus is further caused to: determine metadata associated with the one or more media items, wherein the partitioning of the at least one subset is based, at least in part, on the metadata. 17. The apparatus of claim 11, wherein the apparatus is further caused to: cause, at least in part, a distribution of the one or more bins into a multi-dimensional space, wherein one or more axes of the multi-dimensional space respectively represent the one or more characteristic dimensions. 18. The apparatus of claim 11, wherein the apparatus is further caused to: determine an input for specifying a traversal within the multi-dimensional space, wherein the at least one compilation is generated based, at least in part, on the traversal. 19. The apparatus of claim 11, wherein the sampling criteria include, at least in part, a popularity of one or more segments of the at least one event, an importance of one or more subjects in the at least one event, an importance of one or more views of the event, or a combination thereof. 20. The apparatus of claim 11, wherein the determining of the at least one subset, the grouping of the at least one subset, the generation of the at least one compilation, or a combination thereof is performed as the at least one event is occurring, as the at least one subset is uploaded to a server, or a combination thereof. | The invention presents a method for creating a media compilation using specific sampling criteria. A sampling platform is used to select a subset of media items captured from an event based on the given criteria. This subset is divided into several bins, and a compilation is generated by evaluating whether the media items in each bin satisfy the sampling criteria. | The claimed invention is a method and apparatus for processing data, information, and signals based on media items captured during an event. The method involves dividing the media items into separate bins based on characteristic dimensions associated with the devices capturing the media items or the event itself. This partitioning can be done by discretizing the characteristic dimensions and using metadata associated with the media items. The method also includes generating a compilation of the media items based on whether they meet certain sampling criteria, such as the popularity of event segments or the importance of subjects or views. The apparatus includes a processor and memory that execute computer program code to perform the method. The apparatus can determine subsets of media items, partition them into bins, and generate compilations based on the sampling criteria. The method and apparatus can be implemented in real-time as the event is occurring or as the media items are uploaded to a server. | This invention presents a method and apparatus for creating a media compilation using specific sampling criteria. The method involves selecting a subset of media items captured from an event based on given criteria and dividing them into separate bins. The compilation is then generated by evaluating whether the media items in each bin satisfy the sampling criteria. This can be done by considering characteristics of the devices capturing the media items or the event itself, and using metadata associated with the media items. The apparatus includes a processor and memory that execute computer program code to perform the method in real-time or as the media items are uploaded to a server.
A method, computer readable medium, and system for advertisement and content distribution are provided. Supplementary content is synchronized with advertisement slots, or commercial intervals, of a program stream and distributed via separate multicast group addresses. The program content is distributed via an alternative multicast group address during commercial intervals. Ports associated with respective users are mapped or otherwise associated with multiple multicast group addresses in a forwarding table thereby allowing distribution of supplementary content, or alternatively the program content, during commercial intervals. | What is claimed is: 1. A method, comprising: receiving program content via a primary multicast group address; transmitting the program content to a plurality of ports mapped to the primary multicast group address in a table, wherein the plurality of ports includes a first port and a second port; receiving supplementary content via a second multicast group address, different than the primary multicast group address; transmitting the supplementary content to the first port, wherein the first port is mapped to the second multicast group address in the table; receiving the program content via an alternative multicast group address; identifying an end of a commercial interval of the program content; terminating transmission of the program content via the alternative multicast group address; and transmitting the program content via the primary multicast group address responsive to identifying the end of the commercial interval. 2. The method of claim 1 comprising transmitting the program content to the second port in association with the alternative multicast group address, wherein the second port is mapped to the alternative multicast group address in the table, and wherein the alternative multicast group address is different than the primary multicast group address and the second multicast group address. 3. The method of claim 1, wherein transmitting the program content mapped to the primary multicast group address comprises transmitting the program content to a respective digital subscriber line access module output port. 4. The method of claim 1, wherein transmitting the supplementary content to the first port comprises changing the second multicast group address of packets containing the supplementary content to the primary multicast group address. 5. The method of claim 1, wherein receiving supplementary content via the second multicast group address is substantially synchronized with a commercial interval of the program content. 6. The method of claim 1, wherein receiving the program content via the alternative multicast group address is substantially synchronized with the commercial interval. 7. The method of claim 1, wherein the program content does not include splicing information. 8. The method of claim 3, wherein transmitting the program content mapped to a respective digital subscriber line access module output port includes transmitting the program content to a first output port, wherein transmitting the supplementary content comprises transmitting the supplementary content to the first output port, and wherein transmitting the program content to the first output port is terminated substantially in synchronization with transmission of the supplementary content to the first output port. 9. The method of claim 4, comprising transmitting the packets to any ports mapped to the second multicast group address. 10. The method of claim 9, wherein transmitting the program content via the primary multicast group address is terminated substantially in synchronization with transmitting the program content via the alternative multicast group address. 11. An apparatus, comprising: a memory configured to receive and store program content via a primary multicast group address, and supplementary content via a second multicast group address, different than the primary multicast group address, and also receive the program content via an alternative multicast group address; a transmitter configured to transmit the program content to a plurality of ports mapped to the primary multicast group address in a table stored in the memory, wherein the plurality of ports includes a first port and a second port, and wherein the transmitter is further configured to transmit the supplementary content to the first port mapped to the second multicast group address in the table; and a processor communicably coupled to the memory, the processor being configured to: identify an end of a commercial interval of the program content; terminate transmission of the program content via the alternative multicast group address, and wherein the transmitter is also configured to transmit the program content via the primary multicast group address responsive to identifying the end of the commercial interval. 12. The apparatus of claim 11, wherein the program content is terminated via the primary multicast group address. 13. The apparatus of claim 11, wherein the access module comprises a digital subscriber line access module. 14. The apparatus of claim 11, wherein the table is an internet group management protocol forwarding table comprising a mapping of a first group of the plurality of ports including a first port and a second port to the primary multicast group address and a mapping of the first port to the alternative multicast group address. 15. The apparatus of claim 12, wherein the program content is received via the alternative multicast group address responsive to the commercial interval being identified. 16. The apparatus of claim 12, wherein the alternative multicast group address is different than the primary multicast group address and the second multicast group address, and wherein the program content does not include splicing information. 17. The apparatus of claim 14, wherein the program content is received by the first group of the plurality of ports during a non-commercial interval of the program content, and the program content is received by the first port via the alternative multicast group address during the commercial interval. 18. The apparatus of claim 14, wherein the supplementary content is received via the second multicast group address responsive to the commercial interval being identified. 19. The apparatus of claim 18, wherein the internet group management protocol forwarding table comprises a mapping of the second port to the second multicast group address, and wherein the supplementary content is transmitted to the second port responsive to the commercial interval being identified. 20. A method, comprising: transmitting program content to a plurality of ports mapped to a primary multicast group address, wherein the plurality of ports includes a first port and a second port; receiving supplementary content via a second multicast group address; transmitting the supplementary content to the first port by changing the second multicast group address of packets containing the supplementary content to the primary multicast group address, wherein the first port is mapped to the second multicast group address; receiving the program content via an alternative multicast group address; identifying an end of a commercial interval of the program content; terminating transmission of the program content via the alternative multicast group address; and transmitting the program content via the primary multicast group address. | The invention relates to a method, computer readable medium, and system for distributing advertisements and content. The system synchronizes supplementary content with advertisement slots and distributes it using separate multicast group addresses. During commercial intervals, the program content is distributed through an alternate multicast group address. Ports associated with users are mapped to multiple multicast group addresses in a forwarding table, enabling the distribution of supplementary content or program content during commercial intervals. | In summary, the claim describes a method and apparatus for transmitting program content and supplementary content over multiple multicast group addresses. The program content is received via a primary multicast group address and transmitted to a plurality of ports. The supplementary content is received via a second multicast group address and transmitted to a specific port by changing the multicast group address of the packets. The program content is also received via an alternative multicast group address and transmission of the program content via the alternative address is terminated at the end of a commercial interval. Finally, the program content is transmitted via the primary multicast group address. | The invention presents a method, system, and computer readable medium for distributing advertisements and content. This is achieved by synchronizing supplementary content with advertisement slots and utilizing separate multicast group addresses for distribution. The system maps user ports to multiple multicast group addresses, allowing the distribution of supplementary content or program content during commercial intervals. In summary, the invention enables the transmission of program content and supplementary content over multiple multicast group addresses, ensuring efficient distribution and synchronization with advertisement slots.
An apparatus, method, and computer program product are provided for enabling interoperability between devices, such as a mobile terminal and some other remote device or remote environment. The apparatus may include at least one processor and at least one memory including computer program code. The at least one memory and the computer program code may be configured, with the processor, to cause the apparatus to maintain a terminal session between a server device and a client device in which the client device emulates at least a portion of a display presented at the server device; receive an indication of a user input received at the client device identifying a function to be performed at the server device; determine a corresponding input to elicit the identified function; and cause the identified function to be performed at the server device. | What is claimed is: 1. An apparatus comprising at least one processor and at least one memory including computer program code, the at least one memory and the computer program code configured to, with the processor, cause the apparatus to at least: maintain a terminal session between a server device and a client device in which the client device emulates at least a portion of a display presented at the server device; receive an indication of a user input received at the client device identifying a function to be performed at the server device, wherein the user input received at the client device is a touch input; determine a corresponding input usable by the server device based on the indication to elicit the identified function by mapping the indication received at the client device to the corresponding input using an interaction graph, wherein the corresponding input is configured to simulate a key press event at the server device; and cause the identified function to be performed at the server device, wherein the interaction graph represents a relationship between nodes representing user interface elements of the server device and describes a sequence of focus shifting steps for shifting focus between two nodes based on a configuration of the server device. 2. The apparatus of claim 1, wherein the memory and computer program code are configured to, with the processor, cause the apparatus to simulate a sequence of key press events at the server device. 3. The apparatus of claim 1, wherein the interaction graph is stored in the memory, and wherein the memory and computer program code are configured to, with the processor, cause the apparatus to access the interaction graph stored in the memory. 4. The apparatus of claim 1, wherein the server device is a mobile terminal. 5. A method comprising: maintaining a terminal session between a server device and a client device in which the client device emulates at least a portion of a display presented at the server device; receiving an indication of an input received at the client device identifying a function to be performed at the server device, wherein the user input received at the client device is a touch input; determining a corresponding input usable by the server device based on the indication to elicit the identified function by mapping the indication received at the client device to the corresponding input using an interaction graph, wherein the corresponding input is configured to simulate a key press event at the server device; and causing the identified function to be performed at the server device, wherein the interaction graph represents a relationship between nodes representing user interface elements of the server device and describes a sequence of focus shifting steps for shifting focus between two nodes based on a configuration of the server device. 6. The method of claim 5, wherein determining the corresponding input comprises simulating a sequence of key press events at the server device. 7. The method of claim 5, wherein the interaction graph is stored at the server device, and wherein the method further comprising accessing the interaction graph stored at the server device. 8. The method of claim 5, wherein the server device is a mobile terminal. 9. A computer program product comprising at least one non-transitory computer-readable storage medium having computer-executable program code portions stored therein, the computer-executable program code portions comprising program code instructions for: maintaining a terminal session between a server device and a client device in which the client device emulates at least a portion of a display presented at the server device; receiving an indication of a user input received at the client device identifying a function to be performed at the server device, wherein the user input received at the client device is a touch input; determining a corresponding input usable by the server device based on the indication to elicit the identified function by mapping the indication received at the client device to the corresponding input using an interaction graph, wherein the corresponding input is configured to simulate a key press event at the server device; and causing the identified function to be performed at the server device, wherein the interaction graph represents a relationship between nodes representing user interface elements of the server device and describes a sequence of focus shifting steps for shifting focus between two nodes based on a configuration of the server device. 10. The computer program product of claim 9, wherein the interaction graph is stored at the server device, and wherein the computer program product further comprising program code instructions for accessing the interaction graph stored at the server device. 11. The computer program product of claim 9, wherein program code instructions for determining the corresponding input include instructions for simulating a sequence of key press events at the server device. 12. The apparatus of claim 1, wherein the memory and computer program code are further configured to, with the processor, cause the apparatus to generate the interaction graph in response to new user input options of the server device being presented. 13. The method of claim 5 further comprising generating the interaction graph in response to new user input options of the server device being presented. 14. The computer program product of claim 9 further comprising program code instructions for generating the interaction graph in response to new user input options of the server device being presented. | This disclosure relates to enabling interoperability between devices, particularly a mobile terminal and a remote device or remote environment. An apparatus, method, and computer program product are provided to facilitate this interoperability. The apparatus includes a processor and memory with computer program code. The apparatus maintains a terminal session between a server device and a client device, allowing the client device to emulate a portion of the display presented at the server device. It receives user input indicating a function to be performed at the server device, determines the corresponding input to elicit the identified function, and causes the function to be executed at the server device. | The claimed invention is an apparatus, method, and computer program product for maintaining a terminal session between a server device and a client device. The client device emulates a display presented at the server device. The apparatus receives user input indicating a function to be performed at the server device. The user input is received as touch input on the client device. The apparatus determines a corresponding input usable by the server device based on the user input, by mapping the indication received at the client device to a corresponding input using an interaction graph. The corresponding input simulates a key press event at the server device. The identified function is then performed at the server device. The interaction graph represents a relationship between user interface elements of the server device and describes a sequence of focus shifting steps for shifting focus between elements based on the server device's configuration. The interaction graph can be stored in memory and accessed when needed. Additionally, the invention includes generating the interaction graph in response to new user input options presented by the server device. | This disclosure describes a method and system for enabling interoperability between a mobile terminal and a remote device or environment. The system includes an apparatus with a processor and memory, and it maintains a terminal session between a server device and a client device. The client device emulates a portion of the display on the server device and receives user input indicating a function to be performed. The apparatus then determines the corresponding input to execute the function on the server device by mapping the user input using an interaction graph. The interaction graph represents the relationship between user interface elements and guides the focus shifting steps. The invention also includes generating the interaction graph in response to new user input options.
The present invention provides a method for network service selection and authentication in an IPv6 access network, a scheme for stateless auto-configuration and devices thereof. A NSP Information option containing the IPv6 address of a NSP edge router and a NSP name is defined in RA messages. A NSSA Information option is defined in RS option fields. The present invention enables IPv6 stateless auto-configuration in an access network. The new NSP Information option, the way of one time authentication per subscriber network per NSP and the use of IPv6 routing header promote the efficiency of IPv6 stateless auto-configuration and reduce the NSP selection and authentication traffic. The present invention provides an efficient solution for network service selection and authentication without introducing any other message exchange between terminals and access nodes. In short, the scheme of network service selection and authentication according to the present invention is piggybacked on RS/RA messages, which is very simple. | What is claimed is: 1. A method for Network Service Provider (NSP) service selection and authentication in an IPv6 access network, the IPv6 access network having a subscriber network including at least two terminals, the method comprising: receiving Router Solicitation (RS) messages from a terminal in a subscriber network at an access node, the RS messages including a Network Service Selection and Authentication (NSSA) Information option, the NSSA Information option containing a user's information for network service selection and authentication; extracting, in the access node, the user's information from the NSSA Information option in the RS messages; obtaining, by the access node, authentication through communication with a corresponding Authentication, Authorization, and Accounting (AAA) server; and determining, at the access node, a NSP Information option and a Prefix Information option upon authentication; sending from the access node to the subscriber network Router Advertisement (RA) messages, the RA messages containing the NSP Information option and the Prefix Information option, the NSP Information option containing the address of the NSP edge router and a NSP name, the NSP Information option existing in a pair with the corresponding Prefix Information option in the RA messages such that a second one of the terminals within the subscriber network receives the NSP Information and forms a global IPv6 address associated therewith without authenticating with the NSP. 2. A method as claimed in claim 1, wherein the user's information for network service selection and authentication contains the user's name, the desired NSP and other authentication information of the user, the desired NSP being one of a plurality of available NSPs that each provide different services. 3. A method for IPv6 stateless auto-configuration in an access network, the access network having a subscriber network including at least a first terminal and a second terminal, comprising: receiving, at the first terminal, Router Advertisement (RA) messages from an access node of the subscriber network, the RA messages including a Network Service Provider (NSP) Information option and a Prefix Information option pair if any one of the terminals authenticated with the NSP through the access node, the NSP Information option including an IPv6 address of a NSP edge router and a NSP name, the NSP edge router being a node in the subscriber network configured to forward IPv6 packets between the terminals of the subscriber network and a rest of the access network, and the NSP Information option always existing in a pair with a corresponding IPv6 Prefix Information option in the RA messages; determining, at the first terminal, the NSP information option and the Prefix Information option from the RA messages received from the access node if any one of the terminals has authenticated With the NSP through the access node; appending, an interface identifier of the terminal in the subscriber network to the Prefix information option to form a global IPv6 address for the first one of the terminals if any one of the terminals authenticated with the NSP through the access node. 4. A method as claimed in claim 3, further comprising: sending, by the first terminal of the subscriber network, Router Solicitation (RS) messages initiatively to obtain the RA messages if there is no RA message or the RA messages are void of the NSP information option when the first terminal of the subscriber network wants to visit the NSP. 5. A method as claimed in claim 4, further comprising: making NSP service selection and authentication in the first terminal in the subscriber network if there are no RA messages containing the NSP information option after the sending by the first terminal of the subscriber network Router Solicitation (RS) messages initiatively to obtain a RA messages; allocating and notifying, the prefix belonging to the NSP to the access node by the NSP. 6. A method as claimed in claim 3, wherein, packets originated from the first terminal in the subscriber network can use a routing header with IPv6 address of the said NSP edge router. 7. A method as claimed in claim 6, wherein, the routing header sets the IPv6 address of the NSP edge router to be an intermediate router address. 8. A method as claimed in claim 3, further comprising: checking, by the access node, whether the packets from an IPv6 address could use services from the corresponding NSP by using a longest prefix mapping with the prefix allocated to the subscriber network. 9. A method as claimed in claim 5, further comprising: adopting, in the first terminal of the subscriber network, a DHCP-based service selection and authentication in the NSP service selection and authentication. 10. A method as claimed in claim 9, further comprising: periodically authenticating, by the NSP, the subscriber network, when the prefix is firstly assigned to the subscriber network; and requesting DHCPv6 Renew message to the corresponding authentication server and request to extend an address's preferable time of the prefix upon the expiration of the address's preferable time. 11. An IPv6 terminal comprising: a processor configured to, generate Router Solicitation (RS) messages with a Network Service Selection and Authentication (NSSA) Information option, the NSSA Information option contains user's information for network service selection and authentication, send, via a network interface module, the RS messages to an access node, the access node connected to at least two terminals, receive, via the network interface module, Router Advertisement (RA) messages from the access node, the RA messages containing a Network Service Provider (NSP) Information option for a NSP edge router, if any one of the at least two terminals authenticated with the NSP through the access node such that the terminal may subsequently use NSP Information option to form a global IPv6 address associated with the terminal irrespective of whether the terminal itself has authenticated with the NSP, the NSP Information option including an address of the NSP edge router and a NSP name and existing in pair with a corresponding Prefix Information option in the RA messages, process the RA messages, and store, in a memory, the address of the NSP edge router and the NSP name such that the terminal may subsequently use the address and NSP name to form the global IPv6 address associated with the terminal. 12. An IPv6 access node configured to support a plurality of terminals in a subscriber network connected to a Network Service Provider (NSP), the access node comprising: a processor configured to, receive, via a network interface module, RS messages, extract user information from a Network Service Selection and Authentication (NSSA) Information option in the received RS messages, contact a corresponding AAA server to make authentication, the authentication with the AAA server being a single authentication session for all of plurality of terminals in the subscriber network, and store, in a memory, information related to the NSP received in response to the access node authenticating with the AAA server on behalf of one of the terminals, generate, based on the information related to the NSP, RA messages containing NSP Information option and Prefix Information option, the NSP Information option containing the address of a NSP edge router and a NSP name and the NSP Information option existing in a pair with the corresponding Prefix Information option in the RA messages, and send the RA messages, via the network interface module, to the subscriber network, the sent RA messages containing the NSP information and the prefix information such that each of the plurality of terminals in the subscriber network may form a global IPv6 address based on the RA messages without authenticating through the access node. 13. An IPv6 terminal in a subscriber network including at least two terminals comprising: a processor configured to, receive, via a network interface module, Router Advertisement (RA) messages from an access node, the RA messages include a Network Service Provider (NSP) Information option a NSP edge router, if any one of the at least two terminals authenticated with the NSP through the access node such that the terminal may subsequently use the NSP Information option to form a global IPv6 address associated with the terminal irrespective of whether the terminal itself has authenticated with the NSP, the NSP Information option containing an address of the NSP edge router and a NSP name, the NSP Information option exists in pair with the corresponding Prefix Information option in the RA messages, process the RA messages, store, in a memory, the address of the NSP edge router and the NSP name such that the terminal may subsequently use the address and NSP name to form the global IPv6 address associated with the terminal when the terminal wants to visit a NSP, the processor is further configured to, determine if the NSP Information option and the corresponding Prefix Information option belonging to the NSP are stored in the memory, obtain the prefix belonging to the NSP from the memory irrespective of whether the terminal itself has authenticated with the NSP, if the Prefix Information option is stored in the memory, and obtain the global IPv6 address by appending an interface identifier of the terminal to the prefix. 14. An IPv6 access node comprising: a processor configured to, generate Router Advertisement (RA) messages in accordance with IPv6 addresses and Network Service Provider (NSP) names stored in a memory, the RA messages contain a NSP Information option, the NSP Information option containing an IPv6 address of a NSP edge router and a NSP name, and in the RA messages the NSP Information option existing in pair with the corresponding IPv6 Prefix Information option, send, via a network interface module, the RA messages to the subscriber network through the NSP Information option and the NSP Information option pair with the corresponding IPv6 Prefix Information option such that such that each of a plurality of terminals in the subscriber network may form a global IPv6 address based on the RA messages without authenticating through the access node. 15. The method as claimed in claim 1, further comprising: using the NSP information option and the prefix information option to communicate with a desired NSP. | The present invention introduces a simple and efficient method for network service selection and authentication in an IPv6 access network. It includes the use of an NSP Information option in RA messages and an NSSA Information option in RS option fields. This allows for stateless auto-configuration in the network, reducing the need for additional message exchanges between terminals and access nodes. The inclusion of an IPv6 routing header and the implementation of one-time authentication per subscriber network per NSP further enhance the efficiency of the auto-configuration process and minimize NSP selection and authentication traffic. Overall, the invention provides a streamlined solution for network service selection and authentication in IPv6 access networks. | In claim 1, a method is claimed for Network Service Provider (NSP) service selection and authentication in an IPv6 access network. The method involves receiving Router Solicitation (RS) messages from a terminal in a subscriber network at an access node. The RS messages include a Network Service Selection and Authentication (NSSA) Information option, which contains a user's information for network service selection and authentication. The user's information is extracted from the NSSA Information option in the RS messages. The access node then obtains authentication through communication with a corresponding Authentication, Authorization, and Accounting (AAA) server. Upon authentication, the access node determines a NSP Information option and a Prefix Information option. These options are included in Router Advertisement (RA) messages sent from the access node to the subscriber network. The NSP Information option contains the address of the NSP edge router and a NSP name. The NSP Information option exists in a pair with the corresponding Prefix Information option in the RA messages. This allows a second terminal within the subscriber network to receive the NSP Information and form a global IPv6 address associated with it without authenticating with the NSP. Claim 2 specifies that the user's information for network service selection and authentication contains the user's name, the desired NSP, and other authentication information of the user. The desired NSP is selected from a plurality of available NSPs that each provide different services. Claim 3 describes a method for IPv6 stateless auto-configuration in an access network. The method involves receiving Router Advertisement (RA) messages from an access node at a terminal in a subscriber network. The RA messages include a Network Service Provider (NSP) Information option and a Prefix Information option pair if any one of the terminals authenticated with the NSP through the access node. The NSP Information option includes an IPv6 address of a NSP edge router and a NSP name. The terminal determines the NSP information option and the Prefix Information option from the RA messages if it has authenticated with the NSP through the access node. The terminal appends its interface identifier to the Prefix information option to form a global IPv6 address if it has authenticated with the NSP through the access node. Claim 4 adds that the terminal may send Router Solicitation (RS) messages initiatively to obtain the RA messages if there is no RA message or the RA messages do not contain the NSP information option when it wants to visit the NSP. Claim 5 further includes a step where, if there are no RA messages containing the NSP information option after the terminal sends RS messages, NSP service selection and authentication are performed in the terminal. Claim 6 involves packets originated from the terminal using a routing header with the IPv6 address of the NSP edge router. Claim 7 specifies that the routing header sets the IPv6 address of the NSP edge router to be an intermediate router address. Claim 8 states that the access node checks whether packets from an IPv6 address can use services from the corresponding NSP using a longest prefix mapping with the prefix allocated to the subscriber network. Claim 9 introduces the use of DHCP-based service selection and authentication in the NSP service selection and authentication. Claim 10 adds that the NSP periodically authenticates the subscriber network and requests DHCPv6 Renew messages to the corresponding authentication server to extend the address's preferable time of the prefix upon expiration. Claim 11 describes an IPv6 terminal that generates RS messages with a Network Service Selection and Authentication (NSSA) Information option containing user's information. The terminal sends the RS messages to an access node and receives RA messages from the access node. The RA messages include a Network Service Provider (NSP) Information option for a NSP edge router if any of the terminals have authenticated with the NSP through the access node. The terminal processes the RA messages and stores the address of the NSP edge router and the NSP name in memory. The terminal can subsequently use this information to form a global IPv6 address associated with it. Claim 12 describes an IPv6 access node that supports multiple terminals in a subscriber network connected to a Network Service Provider (NSP). The access node receives RS messages, extracts user information from a Network Service Selection and Authentication (NSSA) Information option, contacts a corresponding AAA server for authentication, and stores information related to the NSP received from the AAA server. The access node generates RA messages containing NSP Information and Prefix Information options based on the stored information, and sends them to the subscriber network. This allows the terminals in the subscriber network to form global IPv6 addresses without authenticating through the access node. Claim 13 specifies an IPv6 terminal in a subscriber network that receives RA messages from an access node. If any one of the terminals authenticated with the NSP through the access node, the terminal can use the NSP Information option to form a global IPv6 address associated with it. The terminal also stores the address of the NSP edge router and the NSP name in memory. When the terminal wants to visit the NSP, it determines if the NSP Information option and the corresponding Prefix Information option are stored in memory. If so, it obtains the prefix belonging to the NSP from memory and appends its interface identifier to form the global IPv6 address. Claim 14 describes an IPv6 access node that generates RA messages based on IPv6 addresses and NSP names stored in memory. The RA messages include a NSP Information option, which contains the address of the NSP edge router and the NSP name. The access node sends these RA messages to the subscriber network, allowing the terminals to form global IPv6 addresses without authenticating through the access node. Claim 15 adds that the NSP information option and the prefix information option can be used to communicate with a desired NSP. | The present invention introduces a simplified and efficient method for network service selection and authentication in an IPv6 access network. It involves the use of specific options in Router Advertisement (RA) and Router Solicitation (RS) messages, allowing for stateless auto-configuration and minimizing the need for additional message exchanges between terminals and access nodes. The invention also includes the implementation of one-time authentication per subscriber network per Network Service Provider (NSP) and the use of an IPv6 routing header to enhance the efficiency of the auto-configuration process. The method enables terminals to select and authenticate with an NSP without the need for repeated authentication or interaction with the NSP. The invention claims methods and devices for implementing this process, including terminals, access nodes, and the generation of RA and RS messages with the necessary options. Additionally, the use of DHCP-based service selection and authentication is introduced, as well as periodic authentication and DHCPv6 Renew messages for extending the address's preferable time of the prefix. Overall, this invention provides an efficient solution for network service selection and authentication in IPv6 access networks.
In accordance with an example embodiment of the present invention, an apparatus includes a substrate having a plurality of conductive traces terminating at a peripheral edge of the substrate. An active display portion is disposed on an upper surface of the substrate and electrically coupled to the conductive traces of the substrate. The peripheral edge of the substrate includes a protruding region that extends beyond a peripheral edge of the active display portion. A plurality of conductive bonding pads are affixed at the protruding region and coupled to the plurality of the conductive traces. A flexible circuit includes a plurality of conductors electrically coupled to the plurality of bonding pads at locations on or below a lower surface of the substrate. | What is claimed is: 1. An apparatus, comprising: a substrate comprising a plurality of conductive traces terminating at a peripheral edge of the substrate; an active display portion disposed on an upper surface of the substrate and electrically coupled to the conductive traces of the substrate, the peripheral edge of the substrate comprising a protruding region that extends beyond a peripheral edge of the active display portion and folds back on itself; a plurality of conductive bonding pads affixed at a folded-back portion of the protruding region and coupled to the plurality of the conductive traces, and a flexible circuit comprising a plurality of conductors electrically coupled and affixed to the plurality of bonding pads at the folded-back portion of the protruding region on or below a lower surface of the substrate. 2. The apparatus of claim 1, wherein the plurality of bonding pads are affixed to the lower surface of the substrate. 3. The apparatus of claim 1, wherein: the plurality of bonding pads are affixed to the lower surface of the substrate; the substrate further comprises a plurality of conductive vias coupled to the plurality of conductive traces; and the plurality of conductors of the flexible circuit are electrically coupled to the plurality of vias. 4. The apparatus of claim 1, wherein: the plurality of bonding pads are affixed to the lower surface of the substrate; and a plurality of printed conductors are provided on the upper surface of the substrate and extend between the plurality of conductive traces and the plurality of bonding pads. 5. The apparatus of claim 1, wherein the bonding pads comprise anisotropic conductive film. 6. The apparatus of claim 1, wherein the active display portion comprises an OLED display. 7. A mobile electronic device comprising the apparatus of claim 1. 8. An apparatus, comprising: a substrate comprising an upper surface, a lower surface, and a plurality of conductive traces terminating at a peripheral edge of the substrate; an active display portion disposed on the upper surface of the substrate and electrically coupled to the conductive traces of the substrate, the peripheral edge of the substrate comprising a protruding region that extends beyond a peripheral edge of the active display portion and folds back on itself; a plurality of conductive bonding pads affixed at a folded-back portion of the protruding region at locations on or below a plane defined by the lower surface of the substrate, the plurality of conductive bonding pads coupled to the plurality of the conductive traces; and a flexible circuit comprising a plurality of conductors coupled to the plurality of bonding pads at the folded-back portion of the protruding region on or below the plane defined by the lower surface of the substrate. 9. The apparatus of claim 8, wherein no portion of the flexible circuit extends above the plane defined by the lower surface of the substrate. 10. The apparatus of claim 8, wherein the plurality of bonding pads are affixed to the lower surface of the substrate. 11. The apparatus of claim 8, wherein: the plurality of bonding pads are affixed to the lower surface of the substrate; the substrate further comprises a plurality of conductive vias coupled to the plurality of conductive traces; and the plurality of conductors of the flexible circuit are coupled to the plurality of vias. 12. The apparatus of claim 8, wherein: the plurality of bonding pads are affixed to the lower surface of the substrate; and a plurality of printed conductors are provided on the upper surface of the substrate and extend between the plurality of conductive traces and the plurality of bonding pads. 13. The apparatus of claim 8, wherein the bonding pads comprise anisotropic conductive film. 14. A mobile electronic device comprising the apparatus of claim 8. 15. A method, comprising: providing an active display portion disposed on an upper surface of a substrate and electrically coupled to conductive traces of the substrate, a peripheral edge of the substrate comprising a protruding region that extends beyond a peripheral edge of the active display portion; affixing a plurality of conductive bonding pads to a lower surface of the substrate at the protruding region of the substrate; printing electrical conductors that extend from the conductive traces, along a side of the peripheral edge of the substrate, and to the bonding pads to couple the conductive traces on the upper surface of the substrate with the bonding pads; and connecting a plurality of conductors of a flexible circuit to the plurality of bonding pads at locations on or below the lower surface of the substrate. 16. The method of claim 15, wherein affixing the bonding pads comprises affixing the bonding pads to the lower surface of the substrate at the protruding region; and coupling the conductive traces with the bonding pads comprises forming conductive vias through the substrate at the protruding region, the vias coupling the conductive traces with the bonding pads. 17. The method of claim 15, wherein: affixing the bonding pads comprises affixing the bonding pads to the upper surface of the substrate at the protruding region; the method further comprises folding a portion of the protruding region that includes the bonding pads on itself; and connecting the plurality of the flexible circuit conductors comprises connecting the plurality of the flexible circuit conductors to the plurality of bonding pads at the folded portion of the protruding region. | The present invention discloses an apparatus comprising a substrate with conductive traces terminating at its edges. An active display portion is placed on the upper surface of the substrate and connected to the conductive traces. A protruding region extends beyond the active display portion's edge on the substrate's peripheral edge. Conductive bonding pads are affixed to this protruding region and connected to the conductive traces. A flexible circuit with conductors is electrically connected to the bonding pads at locations below or on the lower surface of the substrate. | In summary, the claimed invention is an apparatus that includes a substrate with conductive traces terminating at its peripheral edge. An active display portion is disposed on the upper surface of the substrate and is electrically coupled to the conductive traces. The peripheral edge of the substrate has a protruding region that extends beyond the active display portion and folds back on itself. A plurality of conductive bonding pads is affixed to the folded-back portion of the protruding region and is coupled to the conductive traces. Additionally, a flexible circuit with conductors is electrically coupled and affixed to the bonding pads on or below the lower surface of the substrate. This apparatus can be used in mobile electronic devices. The method of manufacturing this apparatus involves affixing the bonding pads to the lower surface of the substrate, printing electrical conductors to connect the conductive traces with the bonding pads, and connecting the conductors of the flexible circuit to the bonding pads at locations on or below the lower surface of the substrate. | The present invention introduces an apparatus that includes a substrate with conductive traces terminating at its peripheral edge. This substrate holds an active display portion on its upper surface, connected to the conductive traces. Moreover, there is a protruding region on the substrate's peripheral edge, extending beyond the active display portion and folding back on itself. Conductive bonding pads are placed on this folded-back section and connected to the conductive traces. Additionally, a flexible circuit with conductors is affixed and electrically connected to the bonding pads on or below the lower surface of the substrate. This apparatus is ideal for implementation in mobile electronic devices. The method of manufacturing this apparatus involves attaching the bonding pads to the substrate's lower surface, printing electrical conductors to establish connections between the conductive traces and bonding pads, and finally, connecting the conductors of the flexible circuit to the bonding pads at locations on or below the lower surface of the substrate.
A method is intended for automatically configuring address(es) between eNBs (NBi) of an LTE access network. This method comprises i) transmitting a chosen message to at least one Mobility Management Entity (MME) of a core network connected to the LTE access network, this chosen message including at least one transport layer address of a first eNB (NB1) and/or authentication and/or security data of this first eNB (NB1) for connection to the latter, and ii) relaying within a downlink message an identifier of this first eNB (NB1) and the at least one transport layer address and/or the authentication and/or security data for the connection of this first eNB (NB1) to a set of at least one chosen eNB (NBi). | The invention claimed is: 1. A method of configuring the address(es) between evolved Node Bs of a Long Term Evolution (LTE) access network, the method comprising: receiving a chosen evolved Node B address configuration message at at least one Mobility Management Entity connected to the LTE access network, the chosen evolved Node B address configuration message concerning at least one cell controlled by a first evolved Node B and having been newly defined or newly introduced or newly started, the chosen evolved Node B address configuration message including at least one transport layer address of the first evolved Node B or authentication data or security data of the first evolved Node B for connection to the first evolved Node B, and relaying an identifier of the first evolved Node B and the at least one transport layer address or authentication data or security data for the connection to the first evolved Node B within a downlink evolved Node B address configuration message from the Mobility Management Entity to a set of at least one chosen evolved Node B. 2. The method according to claim 1, wherein the chosen evolved Node B address configuration message is a setup request message. 3. The method according to claim 2, wherein the setup request message is a S1 SETUP REQUEST message originating from the first evolved Node B. 4. The method according to claim 1, wherein the chosen evolved Node B address configuration message is a dedicated message received from the first evolved Node B. 5. The method according to claim 4, wherein the dedicated message is received from the first evolved Node B after reception of a S1 SETUP REQUEST message. 6. The method according to claim 1, wherein the at least one transport layer address or authentication data or security data is for X2 establishment of connection to the first evolved Node B. 7. The method according to claim 1, wherein the downlink evolved Node B address configuration message is at least one of a MME CONFIGURATION UPDATE message, a S1 SETUP RESPONSE message and a dedicated downlink information transfer message. 8. The method according to claim 1, wherein the set of chosen evolved Node B(s) includes at least one evolved Node B that belongs to a tracking area to which the first evolved Node B also belongs. 9. The method according to claim 8, wherein the set of chosen evolved Node B(s) further includes at least one evolved Node B that belongs to at least one other tracking area. 10. The method according to claim 8, wherein when a second evolved Node B has received a cell identifier representative of a new cell controlled by the first evolved Node B from a user equipment, applying by the second evolved Node B a fixed mask on the received cell identifier to determine the identifier of the first evolved Node B and then initiating a connection establishment with the first evolved Node B by means of the at least one transport layer address or authentication data or security data contained in a received downlink evolved Node B address configuration message comprising the determined identifier of the first evolved Node B. 11. The method according to claim 8, wherein the chosen evolved Node B address configuration message further includes a list of identifiers of cells that are controlled by the first evolved Node B, and the method further comprises relaying within the downlink evolved Node B address configuration message the list of cell identifiers to the set of chosen evolved Node B(s), and wherein when a second evolved Node B has received a cell identifier representative of a new cell controlled by the first evolved Node B from a user equipment, determining by the second evolved Node B among received downlink evolved Node B address configuration messages the one comprising the received cell identifier and then initiating a connection establishment with the corresponding first evolved Node B by means of the at least one transport layer address or authentication data or security data contained in the one determined downlink evolved Node B address configuration message. 12. The method of claim 1, wherein the chosen evolved Node B address configuration message includes the at least one transport layer address of the first evolved Node B, and wherein the downlink message includes the at least one transport layer address of the first evolved Node B. 13. A Mobility Management Entity for a core network connected to a Long Term Evolution access network comprising evolved Node Bs, wherein the Mobility Management Entity is arranged, in response to receipt of a chosen evolved Node B address configuration message concerning at least one cell controlled by a first evolved Node B and having been newly defined or newly introduced or newly started, the evolved Node B address configuration message including at least one transport layer address of the first evolved Node B or authentication data or security data of the first evolved Node B, to relay within a downlink evolved Node B address configuration message, an identifier of the first evolved Node B and the at least one transport layer address or authentication data or security data for the connection of the first evolved Node B to a set of at least one chosen evolved Node B. 14. The Mobility Management Entity according to claim 13, wherein the Mobility Management Entity is arranged to transmit the downlink evolved Node B address configuration message in the form of either a MME CONFIGURATION UPDATE message, or a S1 SETUP RESPONSE message or a dedicated downlink information transfer message. 15. The Mobility Management Entity according to claim 13, wherein the Mobility Management Entity is arranged to define the set of chosen evolved Node B(s) from evolved Node Bs belonging to a tracking area to which the first evolved Node B also belongs. 16. The Mobility Management Entity according to claim 15, wherein the Mobility Management Entity is arranged to define the set of chosen evolved Node B(s) from evolved Node Bs belonging to a tracking area to which the first evolved Node B also belongs and to at least one other tracking area. 17. The Mobility Management Entity according to claim 13, wherein the Mobility Management Entity is arranged, when the chosen evolved Node B address configuration message further includes a list of identifiers of cells, to relay the list of cell identifiers within the downlink evolved Node B address configuration message to the set of chosen evolved Node B(s). 18. The Mobility Management Entity of claim 13, wherein the chosen evolved Node B address configuration message includes the at least one transport layer address of the first evolved Node B, and wherein the downlink message includes the at least one transport layer address of the first evolved Node B. 19. An Evolved Node B for a Long Term Evolution (LTE) access network, the Evolved Node B being arranged, when the Evolved Node B receives at least one transport layer address or authentication data or security data or a list of cell identifiers and an associated identifier of a first evolved Node B controlling at least one cell having been newly defined or newly introduced or newly started within a downlink evolved Node B address configuration message from a Mobility Management Entity, to locally store the at least one transport layer address or authentication data or security data or list of cell identifiers and associated identifier of the first evolved Node B for at least a limited duration of time in order to use the at least one transport layer address or authentication data or security data or list of cell identifiers and associated identifier of the first evolved Node B to establish a connection towards the first evolved Node B. 20. The Evolved Node B of claim 19, wherein the Evolved Node B is arranged to establish an X2 connection to the first evolved Node B. 21. The Evolved Node B of claim 19, wherein the Evolved Node B is arranged, in response to receipt of a cell identifier representative of a new cell controlled by another evolved Node B from a user equipment, to apply a fixed mask on the received cell identifier to determine the identifier of the other evolved Node B and to then initiate a connection establishment with the other evolved Node B by means of the at least one transport layer address or authentication data or security data contained in a received downlink evolved Node B address configuration message comprising the determined identifier of the other evolved Node B. 22. The Evolved Node B of claim 19, wherein the Evolved Node B is arranged, in response to receipt of a cell identifier representative of a new cell controlled by another evolved Node B from a user equipment, to determine among received downlink evolved Node B address configuration messages the one comprising the received cell identifier, and to then initiate a connection establishment with the corresponding other evolved Node B by the at least one transport layer address or authentication data or security data contained in the determined downlink evolved Node B address configuration message. 23. The Evolved Node B of claim 19, wherein the Evolved Node B receives and locally stores the at least one transport layer address of the first evolved Node B, and wherein the Evolved Node B uses the at least one transport layer address of the first evolved Node B to establish a connection towards the first evolved Node B. | This method aims to automatically set up address configurations between eNBs in an LTE access network. It involves transmitting a specific message to one or more MMEs in the core network, which includes transport layer addresses and/or authentication and security data of a first eNB for establishing a connection. Additionally, within a downlink message, an identifier of the first eNB along with the transport layer addresses and/or authentication and security data are relayed to a selected set of eNBs for connection. | The invention claimed is a method and system for configuring the addresses between evolved Node B's (eNBs) in a Long Term Evolution (LTE) access network. The method involves receiving a chosen eNB address configuration message at a Mobility Management Entity (MME) connected to the LTE network. This configuration message contains information about a newly defined or introduced or started cell controlled by a first eNB, including transport layer address(es) or authentication/security data for connecting to the first eNB. The MME then relays the identifier of the first eNB and the corresponding transport layer address or authentication/security data to a set of chosen eNBs through a downlink address configuration message. Several claims provide additional details and variations to the method, including the use of setup request messages, dedicated messages, and specific types of downlink address configuration messages. The claims also cover the inclusion of multiple tracking areas and the handling of cell identifiers for connection establishment with different eNBs. The invention also includes a Mobility Management Entity (MME) and an Evolved Node B (eNB) that implement the method described above. The MME is responsible for relaying the address configuration messages, while the eNB is capable of storing and using the received address and identifier information to establish connections with other eNBs. | This invention describes a method and system for automatically configuring address settings between evolved Node Bs (eNBs) in an LTE access network. The method involves transmitting a specific message to the core network's Mobility Management Entities (MMEs), containing transport layer addresses and/or authentication and security data of a first eNB. The MME then relays this information, along with the identifier of the first eNB, to a selected set of eNBs through a downlink message for establishing connections. The invention also covers various additional features and variations, including the use of setup request messages and dedicated messages, handling multiple tracking areas, and managing cell identifiers for connecting with different eNBs. The system consists of a MME responsible for relaying the address configuration messages and an eNB capable of storing and utilizing the received address and identifier information to establish connections with other eNBs.
A method for coordinating spectrum evacuation is described which is useful for spectrum sharing, authorized/licensed shared access, secondary access, dynamic spectrum access, cognitive radio, general authorized access, etc. whereby access to a spectrum can be increased via buying usage right from a higher priority, primary or incumbent user, and/or via opportunistic access to unoccupied/unused spectrum. Enabling efficient spectrum evacuation guarantees limited impact to system performance while ensuring that the other user gets the spectrum back when needed. The method includes selecting a first subset of UEs for transitioning from a first bandwidth to a second bandwidth. During a first time period, the method includes, for each UE in the first subset, instructing the UE to transition using dedicated signaling. Later, during a second time period, the method includes instructing a second subset of UEs to transition using broadcast signaling. Apparatus and computer readable media are also disclosed. | What is claimed is: 1. A method comprising: selecting a first subset of user equipment from a plurality of user equipment for transitioning from a first bandwidth to a second bandwidth via dedicated signaling; during a first time period, for individual user equipment in the first subset of user equipment, instructing the individual user equipment to transition from the first bandwidth to the second bandwidth using dedicated signaling; and during a second time period, instructing a second subset of user equipment to transition from the first bandwidth to the second bandwidth using broadcast signaling, where the second subset of user equipment comprises at least one user equipment and where the first time period precedes the second time period. 2. The method of claim 1, further comprising receiving instructions to clear the first bandwidth, where selecting the first subset of user equipment is performed in response to receiving the instructions. 3. The method of claim 2, where the instructions to clear the first bandwidth comprise an indication of an interference profile, where the interference profile indicates acceptable interference as a function of time. 4. The method of claim 1, where instructing a given user equipment to transition from the first bandwidth to the second bandwidth using dedicated signaling comprises: transmitting a reconfiguration command to the given user equipment and receiving an acknowledgement/negative-acknowledgement message from the given user equipment. 5. The method of claim 1, where instructing the second subset of user equipment to transition from the first bandwidth to the second bandwidth using broadcast signaling comprises: at a first time, modifying a first system information block to provide information regarding the second bandwidth; at a second time, changing a system information value tag in a second system information block to indicate a change in the first system information block; and broadcasting the second system information block. 6. The method of claim 1, further comprising determining time and resources for the dedicated signaling in order to ramp down interference on the first bandwidth. 7. The method of claim 6, where the determination is based at least in part on at least one of an interference profile, a total number of user equipment, and an indication of interference in the first bandwidth. 8. The method of claim 1, where a given user equipment is selected as part of the first subset of user equipment from the plurality of user equipment based at least in part on at least one of: whether the given user equipment has an active session; whether the given user equipment has an uplink session; whether the given user equipment has an downlink session; a location of the given user equipment; whether location information of the given user equipment is available; and quality of service requirements for the given user equipment. 9. The method of claim 1, further comprising organizing user equipment in the first subset of user equipment in a prioritized order. 10. The method of claim 9, where instructing a given user equipment to transition from the first bandwidth to the second bandwidth using dedicated signaling comprises: instructing the individual user equipment to transition from the first bandwidth to the second bandwidth using dedicated signaling in the prioritized order; and after a given amount of time lapses, ceasing instructing the individual user equipment to transition from the first bandwidth to the second bandwidth using dedicated signaling, where the second subset of user equipment comprises user equipment from the first subset of user equipment which had not been instructed to transition from the first bandwidth to the second bandwidth using dedicated signaling. 11. An apparatus comprising: at least one processor; and at least one memory including computer program code, the at least one memory and the computer program code configured to, with the at least one processor, cause the apparatus to perform at least the following: to select a first subset of user equipment from a plurality of user equipment for transitioning from a first bandwidth to a second bandwidth via dedicated signaling; during a first time period, for each individual user equipment in the first subset of user equipment, to instruct the individual user equipment to transition from the first bandwidth to the second bandwidth using dedicated signaling; and during a second time period, to instruct a second subset of user equipment to transition from the first bandwidth to the second bandwidth using broadcast signaling, where the second subset of user equipment comprises at least one user equipment and where the first time period precedes the second time period. 12. The apparatus of claim 11, where the at least one memory and the computer program code are further configured to cause the apparatus to receive instructions to clear the first bandwidth, where selecting the first subset of user equipment is performed in response to receiving the instructions. 13. The apparatus of claim 11, where, when instructing a given user equipment to transition from the first bandwidth to the second bandwidth using dedicated signaling, the at least one memory and the computer program code are further configured to cause the apparatus to transmit a reconfiguration command to the given user equipment and to receive an acknowledgement/negative-acknowledgement message from the given user equipment. 14. The apparatus of claim 11, where, when instructing the second subset of user equipment to transition from the first bandwidth to the second bandwidth using broadcast signaling, the at least one memory and the computer program code are further configured to cause the apparatus: at a first time, to modify a first system information block to provide information regarding the second bandwidth; at a second time, to change a system information value tag in a second system information block to indicate a change in the first system information block; and broadcasting the second system information block. 15. The apparatus of claim 11, where the at least one memory and the computer program code are further configured to cause the apparatus to determine time and resources for the dedicated signaling. 16. A non-transitory computer readable medium tangibly encoded with a computer program executable by a processor to perform actions comprising: selecting a first subset of user equipment from a plurality of user equipment for transitioning from a first bandwidth to a second bandwidth via dedicated signaling; during a first time period, for each individual user equipment in the first subset of user equipment, instructing the individual user equipment to transition from the first bandwidth to the second bandwidth using dedicated signaling; and during a second time period, instructing a second subset of user equipment to transition from the first bandwidth to the second bandwidth using broadcast signaling, where the second subset of user equipment comprises at least one user equipment and where the first time period precedes the second time period. 17. The non-transitory computer readable medium of claim 16, where instructing a given user equipment to transition from the first bandwidth to the second bandwidth using dedicated signaling comprises transmitting a reconfiguration command to the given user equipment and receiving an acknowledgement/negative-acknowledgement message from the given user equipment. 18. The non-transitory computer readable medium of claim 16, where instructing the second subset of user equipment to transition from the first bandwidth to the second bandwidth using broadcast signaling comprises: at a first time, modifying a first system information block to provide information regarding the second bandwidth; at a second time, changing a system information value tag in a second system information block to indicate a change in the first system information block; and broadcasting the second system information block. 19. An apparatus comprising: means for selecting a first subset of user equipment from a plurality of user equipment for transitioning from a first bandwidth to a second bandwidth via dedicated signaling; dedicated instructing means for instructing, for each individual user equipment in the first subset of user equipment, the individual user equipment to transition from the first bandwidth to the second bandwidth using dedicated signaling during a first time period; and broadcast instructing means for instructing a second subset of user equipment to transition from the first bandwidth to the second bandwidth using broadcast signaling during a second time period, where the second subset of user equipment comprises at least one user equipment and where the first time period precedes the second time period. 20. The apparatus of claim 19, the dedicated instructing means comprises means for transmitting a reconfiguration command to the user equipment; and where the apparatus further comprises means for receiving an acknowledgement/negative-acknowledgement message from the user equipment. | This patent describes a method for coordinating spectrum evacuation in various scenarios such as spectrum sharing, secondary access, dynamic spectrum access, etc. The method involves increasing access to a spectrum by purchasing usage rights or opportunistically accessing unoccupied spectrum. The goal is to ensure that the transition process has minimal impact on system performance while allowing the original user to reclaim the spectrum when needed. The method includes selecting a subset of users to transition from one bandwidth to another, utilizing dedicated signaling for some users and broadcast signaling for others. The patent also mentions the accompanying apparatus and computer readable media. | The claims describe a method, apparatus, and computer-readable medium for transitioning user equipment from one bandwidth to another. Claim 1 describes a method that involves selecting a subset of user equipment for transitioning from a first bandwidth to a second bandwidth. During a first time period, individual user equipment in the subset is instructed to transition using dedicated signaling. During a second time period, another subset of user equipment is instructed to transition using broadcast signaling. The first time period precedes the second time period. Claim 2 adds that the method may receive instructions to clear the first bandwidth, with the selection of the first subset of user equipment being performed in response to these instructions. Claim 3 specifies that the instructions to clear the first bandwidth may include an indication of an interference profile, which indicates acceptable interference over time. Claim 4 details that instructing individual user equipment to transition using dedicated signaling involves transmitting a reconfiguration command and receiving an acknowledgement/negative-acknowledgement message from the user equipment. Claim 5 explains that instructing the second subset of user equipment to transition using broadcast signaling involves modifying a system information block, changing a system information value tag, and broadcasting the second system information block. Claim 6 involves determining time and resources for the dedicated signaling in order to ramp down interference on the first bandwidth. The determination may be based on factors such as interference profile, total number of user equipment, and indication of interference. Claim 7 adds that a given user equipment may be selected for the first subset based on factors like active session, uplink/downlink session, location, availability of location information, and quality of service requirements. Claim 8 specifies that the user equipment in the first subset may be organized in a prioritized order. Claim 9 explains that instructions to transition user equipment from the first bandwidth to the second bandwidth using dedicated signaling are provided in the prioritized order, and after a certain amount of time, instructions cease, with the remaining user equipment transitioning using broadcast signaling. Claim 11 describes an apparatus that includes at least one processor and memory with computer program code. The apparatus selects a subset of user equipment to transition from the first bandwidth to the second bandwidth, instructs the individual user equipment using dedicated signaling during the first time period, and instructs the second subset using broadcast signaling during the second time period. Claim 12 adds that receiving instructions to clear the first bandwidth and selecting the first subset can be performed in response to these instructions. Claim 13 details that when instructing user equipment to transition using dedicated signaling, the apparatus transmits a reconfiguration command and receives an acknowledgement/negative-acknowledgement message. Claim 14 explains that when instructing the second subset to transition using broadcast signaling, the apparatus modifies a system information block, changes a system information value tag, and broadcasts the modified system information block. Claim 15 specifies that the apparatus determines time and resources for dedicated signaling. Claim 16 describes a non-transitory computer-readable medium that encodes a computer program executable by a processor. The program performs actions such as selecting a subset of user equipment, instructing the individual user equipment using dedicated signaling, and instructing the second subset using broadcast signaling. Claim 17 adds that instructing user equipment to transition using dedicated signaling involves transmitting a reconfiguration command and receiving an acknowledgement/negative-acknowledgement message. Claim 18 explains that instructing the second subset to transition using broadcast signaling involves modifying a system information block, changing a system information value tag, and broadcasting the modified system information block. Claim 19 describes an apparatus that includes means for selecting a subset of user equipment, means for dedicated signaling to instruct the first subset, and means for broadcast signaling to instruct the second subset. Claim 20 specifies that the dedicated instructing means involves transmitting a reconfiguration command and receiving an acknowledgement/negative-acknowledgement message. | This patent presents a method, apparatus, and computer-readable medium for coordinating spectrum evacuation in various scenarios. The method involves transitioning user equipment from one bandwidth to another to increase access to the spectrum. The method includes selecting a subset of users for transitioning using dedicated signaling during a first time period, and instructing another subset of users to transition using broadcast signaling during a second time period. The patent also describes the apparatus and computer-readable medium associated with this method. The claims provide further details and variations of the method, apparatus, and computer-readable medium.
A system for providing service-specific support for multimedia traffic in a telecommunications system comprises a subscriber terminal, a base station operatively coupled to the subscriber terminal, a mobile switching center (MSC) operatively coupled to the base station, a media gateway control function (MGCF) and a media gateway (MGW), each coupled to the MSC. The subscriber terminal is adapted to generate multimedia traffic of at least one service category, wherein the multimedia traffic may be any of several distinct types defined within the service category. The subscriber terminal is further adapted to identify, when establishing a connection to the MSC to carry multimedia traffic, the type of that traffic in a connection request message. The MSC is adapted to further identify, when establishing a connection between the MSC and the MGCF/MGW to carry multimedia traffic, the type of that traffic in a message, responsive to the identification of the traffic type in the connection request message. The MGCF/MGW are adapted to identify, when converting, reformatting, or encapsulating multimedia traffic into a form to be carried over a packet network (for example, in TCP segments), the type of traffic being carried. The MGCF, MGW, or MSC may optionally perform service-specific processing on the multimedia traffic responsive to the traffic type indicator. When multimedia traffic is delivered to a destination network for ultimate delivery to a destination endpoint, an MGCF/MGW may reverse the effects of prior service-specific processing. | We claim: 1. An apparatus, comprising: a subscriber terminal; said subscriber terminal being adapted to produce multimedia traffic of at least one of a plurality of service types encompassed in a defined service category; said subscriber terminal being further adapted to send a message for a mobile switching center of a wireless network to initiate a session to carry said multimedia traffic; wherein said message comprises a transaction ID, which identifies the service category of the session, and further comprises a traffic type parameter, which identifies a type of said multimedia traffic for the service category of the session; said subscriber terminal being further adapted to identify said type of multimedia traffic for differential processing of said multimedia traffic by the wireless network to provide service-specific support therefor. 2. The apparatus of claim 1 wherein said message transmitted by said subscriber terminal is a connection request message formatted according to the CDMA Radio Link Protocol, and said subscriber terminal is adapted to identify the type of said multimedia traffic by incorporating an indicium of said type of said multimedia traffic in a traffic type field of said message. 3. A method comprising the steps of: receiving a first message to initiate a session to carry multimedia traffic produced by a subscriber terminal, said multimedia traffic being of at least one of a plurality of service types encompassed in a defined service category, wherein said first message comprises a transaction ID, which identifies the service category of the session and further comprises a traffic type parameter, which identifies a type of said multimedia traffic for the service category of the session; and processing some types of said multimedia traffic differently from other types of said multimedia traffic responsive to said first message to provide service-specific support to multimedia traffic within a service category. 4. The method of claim 3 wherein the step of receiving comprises: receiving the first message at a mobile switching center; the method further comprising the step of: said mobile switching center identifying the type of said multimedia traffic in a second message transmitted to at least one of the group consisting of said media gateway and a control function for said media gateway. 5. The method of claim 4 further comprising the step of: said mobile switching center mapping the traffic type of said multimedia traffic identified in said first message from said subscriber terminal to a media descriptor element of a second message in the H.248 protocol. 6. The method of claim 4 further comprising the step of: said mobile switching center processing some types of said multimedia traffic differently from other types of said multimedia traffic responsive to said first message. 7. The method of claim 3 wherein the step of receiving comprises: receiving the first message at a media gateway from a mobile switching center; the method further comprising the step of: said media gateway identifying the type of said multimedia traffic in packets containing said multimedia traffic transmitted to a packet network. 8. The method of claim 7 further comprising the step of: said media gateway applying compression to some types of said multimedia traffic, responsive to said first message from said mobile switching center. 9. The method of claim 7 further comprising the step of: said media gateway applying a measurement process to some types of said multimedia traffic responsive to said first message from said mobile switching center. 10. An apparatus, comprising: a mobile switching center (MSC) of a wireless network; said MSC being adapted to receive a first message to initiate a session to carry multimedia traffic produced by a subscriber terminal; said multimedia traffic being of at least one of a plurality of service types encompassed in a defined service category; wherein said first message comprises a transaction ID, which identifies the service category of the session, and further comprises a traffic type parameter, which identifies a type of said multimedia traffic for the service category of the session; said MSC being further adapted to identify said type of said multimedia traffic for differential processing of said multimedia traffic by the wireless network to provide service-specific support therefor. 11. The apparatus of claim 10 wherein said mobile switching center is adapted to identify the type of said multimedia traffic in a second message transmitted to at least one of the group consisting of said media gateway and a control function for said media gateway, responsive to said first message. 12. The apparatus of claim 2 wherein said second message transmitted by said mobile switching center is formatted according to H.248 protocol, and said mobile switching center is adapted to identify the type of said multimedia traffic by incorporating an indicium of said type of said multimedia traffic in a media descriptor element of said second message. 13. The apparatus of claim 10 wherein said mobile switching center applies compression to some types of multimedia traffic, responsive to said first message. 14. The apparatus of claim 10 wherein said mobile switching center applies a measurement process to some types of multimedia traffic, responsive to said first message. 15. An apparatus, comprising: a media gateway of a wireless network; said media gateway being adapted to receive a first message, from a mobile switching center of the wireless network, to initiate a session to carry multimedia traffic produced by a subscriber terminal, said first message describing said multimedia traffic; said multimedia traffic being of at least one of a plurality of service types encompassed in a defined service category; wherein said first message comprises a transaction ID, which identifies the service category of the session, and further comprises a traffic type parameter, which identifies a type of said multimedia traffic for the service category of the session; said media gateway being further adapted to identify said type of said multimedia traffic for differential processing of said multimedia traffic by the wireless network to provide service- specific support therefor. 16. The apparatus of claim 15 wherein said media gateway is adapted to identify the type of said multimedia traffic in data units containing said multimedia traffic transmitted to a packet network, responsive to said first message from said mobile switching center. 17. The apparatus of claim 16 wherein said media gateway processes some types of said multimedia traffic differently from other types of said multimedia traffic, responsive to said first message from said mobile switching center. 18. The apparatus of claim 16 wherein said data units transmitted to said packet network are formatted according to Transmission Control Protocol, and said media gateway is adapted to identify the type of said multimedia traffic by incorporating an indicium of said type of said multimedia traffic in an option field of a header of said Transmission Control Protocol. 19. The apparatus of claim 17 wherein said media gateway applies compression to some types of multimedia traffic, responsive to said first message from said mobile switching center. 20. The apparatus of claim 17 wherein said media gateway applies a measurement process to some types of multimedia traffic, responsive to said first message from said mobile switching center. | The system described in this patent application is designed to provide specific support for different types of multimedia traffic in a telecommunications system. It includes a subscriber terminal, a base station, a mobile switching center (MSC), a media gateway control function (MGCF), and a media gateway (MGW). The subscriber terminal generates multimedia traffic for various service categories, with each category having multiple distinct types of traffic. When establishing a connection with the MSC to carry multimedia traffic, the subscriber terminal identifies the type of traffic in a connection request message. The MSC also identifies the type of traffic when establishing a connection between the MSC and the MGCF/MGW. This information is obtained from the connection request message. The MGCF/MGW further identify the type of traffic when converting, reformatting, or encapsulating multimedia traffic into a form suitable for transmission over a packet network. Optionally, the MGCF, MGW, or MSC can perform service-specific processing on the multimedia traffic based on the identified traffic type. When the multimedia traffic reaches its destination network for delivery to the destination endpoint, an MGCF/MGW can reverse any prior service-specific processing that was performed. This system enables enhanced support and processing for different types of multimedia traffic within a telecommunications network. | The invention described in these claims is an apparatus and method for enabling differential processing of multimedia traffic in a wireless network. Claim 1 describes an apparatus that includes a subscriber terminal. The subscriber terminal is able to produce multimedia traffic of different service types within a defined service category. The terminal sends a message to a mobile switching center, which initiates a session to carry the multimedia traffic. The message includes a transaction ID to identify the service category and a traffic type parameter to identify the type of multimedia traffic. The terminal is also able to identify the type of multimedia traffic for differential processing by the wireless network. Claim 2 specifies that the message transmitted by the subscriber terminal is formatted according to the CDMA Radio Link Protocol. The terminal identifies the type of multimedia traffic by incorporating an indicium of the type in a traffic type field of the message. Claim 3 outlines a method that involves receiving a message from a subscriber terminal to initiate a session for carrying multimedia traffic. The multimedia traffic can be of different types within a service category. The message includes a transaction ID to identify the service category and a traffic type parameter to identify the type of multimedia traffic. Some types of multimedia traffic are processed differently to provide service-specific support within the service category. Claim 4 focuses on the method of receiving the message at a mobile switching center. The mobile switching center identifies the type of multimedia traffic in a second message sent to a media gateway or a control function for the media gateway. Claim 5 expands on claim 4 by stating that the mobile switching center maps the traffic type identified in the first message to a media descriptor element in the H.248 protocol. Claim 6 asserts that the mobile switching center processes some types of multimedia traffic differently from others based on the first message. Claim 7 modifies the method described in claim 3 by specifying that the first message is received at a media gateway from a mobile switching center. The media gateway identifies the type of multimedia traffic in packets transmitted to a packet network. Claim 8 adds that the media gateway applies compression to some types of multimedia traffic based on the first message from the mobile switching center. Claim 9 states that the media gateway applies a measurement process to some types of multimedia traffic based on the first message from the mobile switching center. Claim 10 introduces an apparatus that includes a mobile switching center of a wireless network. The mobile switching center receives a message to initiate a session for carrying multimedia traffic. The multimedia traffic can be of different types within a service category. The mobile switching center is able to identify the type of multimedia traffic for differential processing by the wireless network to provide service-specific support. Claim 11 specifies that the mobile switching center is capable of identifying the type of multimedia traffic in a second message transmitted to a media gateway or a control function for the media gateway in response to the first message. Claim 12 clarifies that the second message transmitted by the mobile switching center is formatted according to the H.248 protocol. The mobile switching center identifies the type of multimedia traffic by incorporating an indicium of the type in a media descriptor element of the second message. Claim 13 adds that the mobile switching center applies compression to some types of multimedia traffic based on the first message. Claim 14 asserts that the mobile switching center applies a measurement process to some types of multimedia traffic based on the first message. Claim 15 introduces an apparatus that includes a media gateway of a wireless network. The media gateway receives a message from a mobile switching center to initiate a session for carrying multimedia traffic. The multimedia traffic can be of different types within a service category. The media gateway is able to identify the type of multimedia traffic for differential processing by the wireless network to provide service-specific support. Claim 16 specifies that the media gateway identifies the type of multimedia traffic in data units containing the multimedia traffic transmitted to a packet network in response to the first message from the mobile switching center. Claim 17 further states that the media gateway processes some types of multimedia traffic differently based on the first message from the mobile switching center. Claim 18 elaborates on claim 16 by mentioning that the data units transmitted to the packet network are formatted according to the Transmission Control Protocol. The media gateway identifies the type of multimedia traffic by incorporating an indicium of the type in an option field of a header of the Transmission Control Protocol. Claim 19 adds that the media gateway applies compression to some types of multimedia traffic based on the first message from the mobile switching center. Claim 20 asserts that the media gateway applies a measurement process to some types of multimedia traffic based on the first message from the mobile switching center. | This patent application describes a system and method for providing specific support for different types of multimedia traffic in a telecommunications network. The system includes a subscriber terminal, a mobile switching center (MSC), a media gateway control function (MGCF), and a media gateway (MGW). The subscriber terminal generates multimedia traffic for various service categories, and when establishing a connection with the MSC, it identifies the type of traffic in a connection request message. Similarly, the MSC and the MGCF/MGW also identify the traffic type when establishing a connection between them. The MGCF, MGW, or MSC can perform service-specific processing on the multimedia traffic based on the identified traffic type. The system enables enhanced support and processing for different types of multimedia traffic in a wireless network. The patent claims specify various apparatuses and methods related to the identification and processing of the multimedia traffic in the telecommunications network.
An apparatus and a method are disclosed. The apparatus includes: a display panel having a length, a width and a depth; and a film including a first portion, extending along a surface of the display panel defined by the length and the width, and a second portion, extending at least partially along the depth, coupled to an electronic device housing. | I claim: 1. An apparatus, comprising: a display panel having a length, a width and a depth; and a film comprising a first portion, extending along a surface of the display panel defined by the length and the width, and a second portion, extending at least partially along the depth and in contact with the display panel and coupled, with a fastener, to a component fastened to an electronic device housing. 2. An apparatus as claimed in claim 1, wherein tension in the film holds the display panel in place in the electronic device housing. 3. An apparatus as claimed in claim 1, wherein at least the first portion of the film is substantially transparent. 4. An apparatus as claimed in claim 1, wherein each of the length and the width of the display panel is greater than the depth of the display panel. 5. An apparatus as claimed in claim 1, wherein the second portion of the film extends along the whole of the depth of the display panel. 6. An apparatus as claimed in claim 1, wherein the film comprises a third portion, extending at least partially along the depth of the display panel on an opposite side of the display panel to the second portion. 7. An apparatus as claimed in claim 1, wherein the display panel comprises an array of pixels, and the film covers all of the pixels in the display panel. 8. An apparatus as claimed in claim 1, wherein the first portion of the film is attached, directly or indirectly, to the surface of the display panel. 9. An apparatus as claimed in claim 8, wherein the first portion of the film is attached using an adhesive. 10. An apparatus as claimed in claim 8, wherein the first portion is indirectly attached to the surface of the display panel via one or more polarizers. 11. An apparatus as claimed in claim 1, wherein the display arrangement further comprises a display window, and the first portion of the film is attached, directly or indirectly, to a lower surface of the display window. 12. An apparatus as claimed in claim 1, wherein the second portion of the film is substantially perpendicular to the first portion of the film. 13. An apparatus as claimed in claim 1, wherein the film is a substrate for a touch sensitive layer. 14. An apparatus as claimed in claim 1, wherein the second portion of the film is a support or a substrate for at least one touch sensor or at least one key. 15. An apparatus as claimed in claim 1, wherein the second portion of the film is a support or a substrate for electrical wiring. 16. An apparatus as claimed in claim 1, wherein the film is a polarizer. 17. A method, comprising: causing a first portion of a film to extend along a surface of a display panel, the surface being defined by a length and a width of the display panel; and coupling a second portion of the film, extending at least partially along a depth of the display panel and in contact with the display panel, with a fastener, to a component fastened to an electronic device housing. 18. A method as claimed in claim 17, wherein tension in the film holds the display panel in place within the electronic device housing. 19. An apparatus, comprising: a display panel comprising an array of pixels that, when the display panel is operational, are visible through a surface of the display panel; and a film that extends along the surface of the display panel and at least partially along a depth of the display panel and in contact with the display panel and coupled, with a fastener, to a component fastened to an electronic device housing, wherein tension in the film at least partially holds the display panel in position in the electronic device housing. | This disclosure describes an apparatus consisting of a display panel and a film. The display panel is defined by its length, width, and depth. The film is made up of two portions - the first portion covers the surface of the display panel, while the second portion extends partially into the depth and is connected to an electronic device housing. | The invention claimed is an apparatus comprising a display panel and a film. The display panel has a length, width, and depth, while the film comprises a first portion and a second portion. The first portion extends along the surface of the display panel defined by the length and width, while the second portion extends at least partially along the depth and is in contact with the display panel. The second portion of the film is also coupled to a component fastened to an electronic device housing using a fastener. Claim 2 specifies that tension in the film holds the display panel in place within the electronic device housing. Claim 3 states that at least the first portion of the film is substantially transparent. Claim 4 asserts that both the length and width of the display panel are greater than the depth. Claim 5 indicates that the second portion of the film extends along the entire depth of the display panel. Claim 6 adds that the film comprises a third portion, which extends at least partially along the depth of the display panel on the opposite side of the second portion. Claim 7 explains that the film covers all of the pixels in the display panel, which is an array of pixels. Claim 8 and 9 specify that the first portion of the film is attached directly or indirectly to the surface of the display panel, using an adhesive. Claim 10 states that the first portion of the film is indirectly attached to the surface of the display panel via one or more polarizers. Claim 11 mentions the presence of a display window, and the first portion of the film is attached, directly or indirectly, to the lower surface of the display window. Claim 12 specifies that the second portion of the film is substantially perpendicular to the first portion. Claim 13 states that the film can be a substrate for a touch-sensitive layer. Claim 14 adds that the second portion of the film can act as a support or substrate for at least one touch sensor or at least one key. Claim 15 mentions that the second portion of the film can be a support or substrate for electrical wiring. Claim 16 asserts that the film can be a polarizer. Lastly, there is a method claim (claim 17) that involves causing a first portion of a film to extend along the surface of a display panel defined by the length and width. Additionally, a second portion of the film, extending at least partially along the depth of the display panel and in contact with it, is coupled with a fastener to a component fastened to an electronic device housing. The method also includes tension in the film holding the display panel in place within the electronic device housing. Claim 19 is similar to claim 1 but specifies that the array of pixels are visible through the surface of the display panel when it is operational. | This disclosure describes an apparatus comprising a display panel and a film. The film has two portions - one covers the surface of the display panel, and the other extends partially into the depth and connects to an electronic device housing. The film can be transparent and attached to the display panel using adhesive or polarizers. It can also serve as a substrate for touch-sensitive layers or support for touch sensors, keys, or electrical wiring. The tension in the film keeps the display panel secured within the electronic device housing. Additionally, a method is provided for assembling the apparatus. Claim 19 specifies that the array of pixels in the display panel is visible when it is operational.
Method, apparatus, and computer program product embodiments are disclosed to for efficient radio spectrum use, and more particularly to the resolution of resource allocation conflicts in RF white spaces. An example embodiment includes a method including calculating by a network controller, a resource allocation proposal for a wireless network; transmitting by the network controller, a message including the calculated resource allocation proposal, to one or more other network controllers; and implementing the resource allocation proposal, if the network controller does not receive other resource allocation proposals for the wireless network from the one or more other network controllers, in response to the transmitted message. | The invention claimed is: 1. A method, comprising: calculating by a network controller, a resource allocation proposal for a wireless network; transmitting by the network controller, a message including conflict request and the calculated resource allocation proposal to one or more other network controllers, to determine whether they are calculating other resource allocation proposals for the wireless network originating the request or for one or more wireless networks neighboring the wireless network originating the request; and implementing the resource allocation proposal, if the network controller does not receive other resource allocation proposals for the wireless network from the one or more other network controllers, in response to the transmitted message. 2. The method of claim 1, further comprising: receiving a response message from the one or more other network controllers indicating whether they are in the process of calculating resources for the wireless network originating the request or for one or more wireless networks neighboring the wireless network originating the request; ranking by the network controller, if the network controller receives other resource allocation proposals for the wireless network from the one or more other network controllers in response to the transmitted message, the other resource allocation proposals; and transmitting by the network controller, a result of the ranking of the other resource allocation proposals, to one or more network controllers serving the wireless network. 3. A method, comprising: receiving by a network controller, a message including a conflict request and a resource allocation proposal for a wireless network originating the request, from an originating network controller, to determine whether the network controller is calculating a resource allocation proposal for the wireless network originating the request or for one or more wireless networks neighboring the wireless network originating the request; completing a resource allocation proposal calculation for the wireless network originating the request, in response to the received message; and transmitting by the network controller, to the originating network controller and zero or more other network controllers, the completed resource allocation proposal. 4. The method of claim 3, further comprising: ranking by the network controller, the resource allocation proposal received from the originating network controller and zero or more other resource allocation proposals received from zero or more other network controllers respectively, in response to the transmitted message; and transmitting by the network controller, a result of ranking the received one or more resource allocation proposals, to one or more network controllers serving the wireless network originating the request. 5. The method of claim 3, further comprising: receiving by the network controller, a message including a resource allocation proposal for one or more wireless networks neighboring the wireless network from an originating network controller; and completing a resource allocation proposal calculation for the for one or more wireless networks neighboring the wireless network, in response to the message. 6. A method, comprising: receiving by a network controller serving a wireless network, rankings of resource allocation proposals received from one or more other network controllers; determining by the network controller, a score value for each resource allocation proposal received from the one or more other network controllers based on the received rankings of resource allocation proposals; selecting by the network controller, a resource allocation proposal depending on the determined score values; and implementing the selected resource allocation proposal in the wireless network. 7. The method of claim 6, which further comprises: wherein the selected resource allocation proposal has a highest determined score value. 8. The method of claim 6, further comprising: transmitting an indication of the selected resource allocation proposal to one or more other network controllers; wherein resource allocations in the selected resource allocation proposal are a set of one or more channels for use for a wireless network. 9. An apparatus, comprising: at least one processor; at least one memory including computer program code; the at least one memory and the computer program code configured to, with the at least one processor, cause the apparatus at least to: calculate a resource allocation proposal for a wireless network; transmit a message including conflict request and the calculated resource allocation proposal to one or more other network controllers, to determine whether they are calculating other resource allocation proposals for the wireless network originating the request or for one or more wireless networks neighboring the wireless network originating the request; and implement the resource allocation proposal, if other resource allocation proposals are not received for the wireless network from the one or more other network controllers, in response to the transmitted message. 10. The apparatus of claim 9, further comprising: the at least one memory and the computer program code configured to, with the at least one processor, cause the apparatus at least to: receive a response message from the one or more other network controllers indicating whether they are in the process of calculating resources for the wireless network originating the request or for one or more wireless networks neighboring the wireless network originating the request; rank, if the apparatus receives other resource allocation proposals from the one or more other network controllers in response to the transmitted message, the other resource allocation proposals; and transmit a result of the ranking of the other resource allocation proposals, to one or more network controllers serving the wireless network. 11. An apparatus, comprising: at least one processor; at least one memory including computer program code; the at least one memory and the computer program code configured to, with the at least one processor, cause the apparatus at least to: receive a message including a conflict request and a resource allocation proposal for a wireless network originating the request, from an originating network controller, to determine whether the network controller is calculating a resource allocation proposal for the wireless network originating the request or for one or more wireless networks neighboring the wireless network originating the request; complete a resource allocation proposal calculation for the wireless network originating the request, in response to the received message; and transmit to the originating network controller and zero or more other network controllers, the completed resource allocation proposal. 12. The apparatus of claim 11, further comprising: the at least one memory and the computer program code configured to, with the at least one processor, cause the apparatus at least to: rank the resource allocation proposal received from the originating network controller and zero or more other resource allocation proposals received from zero or more other network controllers respectively, in response to the transmitted message; and transmit a result of ranking the received one or more resource allocation proposals, to one or more network controllers serving the wireless network originating the request. 13. The apparatus of claim 11, further comprising: the at least one memory and the computer program code configured to, with the at least one processor, cause the apparatus at least to: receive a message including a resource allocation proposal for one or more wireless networks neighboring the wireless network from an originating network controller; and complete a resource allocation proposal calculation for the one or more wireless networks neighboring the wireless network, in response to the message. 14. An apparatus, comprising: at least one processor; at least one memory including computer program code; the at least one memory and the computer program code configured to, with the at least one processor, cause the apparatus at least to: receive rankings of resource allocation proposals received from one or more other network controllers, the apparatus serving a wireless network; determine a score value for each resource allocation proposal received from the one or more other network controllers based on the received rankings of resource allocation proposals; select a resource allocation proposal depending on the determined score values; and implement the selected resource allocation proposal in the wireless network. 15. The apparatus of claim 14, further comprising: wherein the selected resource allocation proposal has a highest determined score value. 16. The apparatus of claim 14, further comprising: the at least one memory and the computer program code configured to, with the at least one processor, cause the apparatus at least to: transmit an indication of the selected resource allocation proposal to one or more other network controllers; wherein resource allocations in the selected resource allocation proposal are a set of one or more channels for use for a wireless network. 17. A computer program product comprising computer executable program code recorded on a computer readable, non-transitory storage medium, the computer executable program code comprising: code for calculating a resource allocation proposal for a wireless network; code for transmitting by the network controller, a message including conflict request and the calculated resource allocation proposal to one or more other network controllers, to determine whether they are calculating other resource allocation proposals for the wireless network originating the request or for one or more wireless networks neighboring the wireless network originating the request; and code for implementing the resource allocation proposal, if other resource allocation proposals are not received for the wireless network from the one or more other network controllers, in response to the transmitted message. 18. The computer program product of claim 17, further comprising: code for receiving a response message from the one or more other network controllers indicating whether they are in the process of calculating resources for the wireless network originating the request or for one or more wireless networks neighboring the wireless network originating the request; code for ranking, if other resource allocation proposals are received from the one or more other network controllers in response to the transmitted message, the other resource allocation proposals; and code for transmitting a result of the ranking of the other resource allocation proposals, to one or more network controllers serving the wireless network. 19. A computer program product comprising computer executable program code recorded on a computer readable, non-transitory storage medium, the computer executable program code comprising: code for receiving by a network controller, a message including a conflict request and a resource allocation proposal for a wireless network originating the request, from an originating network controller, to determine whether the network controller is calculating a resource allocation proposal for the wireless network originating the request or for one or more wireless networks neighboring the wireless network originating the request; code for completing a resource allocation proposal calculation for the wireless network originating the request, in response to the received message; and transmitting to the originating network controller and zero or more other network controllers, the completed resource allocation proposal. 20. The computer program product of claim 19, further comprising: code for ranking the resource allocation proposal received from the originating network controller and zero or more other resource allocation proposals received from zero or more other network controllers respectively, in response to the transmitted message; and code for transmitting a result of ranking the received one or more resource allocation proposals, to one or more network controllers serving the wireless network originating the request. 21. The computer program product of claim 19, further comprising: code for receiving a message including a resource allocation proposal for one or more wireless networks neighboring the wireless network from an originating network controller; and code for completing a resource allocation proposal calculation for the one or more wireless networks neighboring the wireless network, in response to the message. 22. A computer program product comprising computer executable program code recorded on a computer readable, non-transitory storage medium, the computer executable program code comprising: code for receiving rankings of resource allocation proposals received from one or more network controllers, by an apparatus serving a wireless network; code for determining a score value for each resource allocation proposal received from the one or more network controllers based on the received rankings of resource allocation proposals; code for selecting a resource allocation proposal depending on the determined score values; and code for implementing the selected resource allocation proposal in the wireless network. 23. The computer program product of claim 22, further comprising: wherein the selected resource allocation proposal has a highest determined score value. 24. The computer program product of claim 22, further comprising: code for transmitting an indication of the selected resource allocation proposal to one or more other network controllers; wherein resource allocations in the selected resource allocation proposal are a set of one or more channels for use for a wireless network. 25. A method, comprising: ranking by a network controller, resource allocation proposals received from one or more other network controllers serving a wireless network; transmitting by the network controller, a result of ranking the received one or more resource allocation proposals, to the one or more other network controllers serving the wireless network; receiving by the network controller, an indication of a selection of a resource allocation proposal received from the one or more other network controllers; and implementing the selected resource allocation proposal. 26. The method of claim 25, further comprising: determining by the network controller, a score value for each resource allocation proposal received from the one or more other network controllers based on the rankings of resource allocation proposals by the network controller; and selecting by the network controller, a resource allocation proposal depending on the determined score values, as a result of ranking. 27. The method of claim 25, further comprising: wherein resource allocations in the selected resource allocation proposal are a set of one or more channels for use for a wireless network. 28. An apparatus, comprising: at least one processor; at least one memory including computer program code; the at least one memory and the computer program code configured to, with the at least one processor, cause the apparatus at least to: rank resource allocation proposals received from one or more other network controllers serving a wireless network; transmit a result of ranking the received one or more resource allocation proposals, to the one or more other network controllers serving the wireless network; receive an indication of a selection of a resource allocation proposal received from the one or more other network controllers; and implement the selected resource allocation proposal. 29. The apparatus of claim 28, further comprising: the at least one memory and the computer program code configured to, with the at least one processor, cause the apparatus at least to: determine a score value for each resource allocation proposal received from the one or more other network controllers based on the rankings of resource allocation proposals by the network controller; and select a resource allocation proposal depending on the determined score values, as a result of ranking. 30. The apparatus of claim 28, further comprising: wherein resource allocations in the selected resource allocation proposal are a set of one or more channels for use for a wireless network. 31. A computer program product comprising computer executable program code recorded on a computer readable, non-transitory storage medium, the computer executable program code comprising: code for ranking by a network controller, resource allocation proposals received from one or more other network controllers serving a wireless network; code for transmitting by the network controller, a result of ranking the received one or more resource allocation proposals, to the one or more other network controllers serving the wireless network; code for receiving by the network controller, an indication of a selection of a resource allocation proposal received from the one or more other network controllers; and code for implementing the selected resource allocation proposal. 32. The computer program product of claim 31, further comprising: code for determining by the network controller, a score value for each resource allocation proposal received from the one or more other network controllers based on the rankings of resource allocation proposals by the network controller; and code for selecting by the network controller, a resource allocation proposal depending on the determined score values, as a result of ranking. 33. The computer program product of claim 31, further comprising: wherein resource allocations in the selected resource allocation proposal are a set of one or more channels for use for a wireless network. | This disclosure presents methods, devices, and computer programs for optimizing the use of radio spectrum, focusing on addressing conflicts in allocating resources in RF white spaces. In one example, a network controller calculates a resource allocation proposal for a wireless network. The network controller then sends a message containing the proposed resource allocation to other network controllers. If the network controller does not receive competing resource allocation proposals from the other network controllers, the proposed allocation is implemented. | The invention claimed is a method for resource allocation in a wireless network. The method includes calculating a resource allocation proposal for a wireless network and transmitting a message including the conflict request and the calculated resource allocation proposal to one or more other network controllers. The message is sent to determine if the other network controllers are calculating other resource allocation proposals for the same wireless network or for neighboring wireless networks. If no other resource allocation proposals are received, the method implements the calculated resource allocation proposal. If other resource allocation proposals are received, the method ranks the proposals and transmits the result of the ranking to the network controllers serving the wireless network. The method also includes completing a resource allocation proposal calculation for a wireless network originating the request, in response to a received message, and transmitting the completed proposal to the originating network controller and other network controllers. Additionally, the invention includes an apparatus and a computer program product for implementing the method. | This disclosure describes methods, devices, and computer programs for optimizing the use of radio spectrum, specifically focusing on resolving conflicts in allocating resources in RF white spaces. One example involves a network controller that calculates a proposed resource allocation for a wireless network and sends it to other network controllers. If there are no competing proposals, the suggested allocation is implemented. The invention includes a method for resource allocation in a wireless network, as well as an apparatus and computer program product for implementing the method.
A network signals an allocation (PDCCH) for a downlink shared channel (PDSCH); and also signals an indication (reference signal RS) whether a resource block (PRB) comprising the allocated downlink shared channel is used for a control channel transmission (E-PDCCH). Examples include the E-PDCCH being time or frequency multiplexed with the PDSCH; and the indication being a different RS sequence (at least one element being phase shifted) than an original RS sequence used if the PRB were not used for the E-PDCCH. The UE tests for the phase shift by blind decoding. If the phase shift is present the UE a) decodes a portion of the PRB for data if the network is using TDM for its E-PDCCH/PDSCH multiplexing, orb) decodes the full PRB only for the E-PDCCH if the network is using FDM for its E-PDCCH/PDSCH multiplexing. | What is claimed is: 1. An apparatus comprising: at least one processor; and at least one memory storing computer program code, in which the at least one memory storing the computer program code is configured, with the at least one processor, to cause the apparatus to at least: signal an allocation for a downlink shared channel; and signal an indication whether a resource block comprising the allocated downlink shared channel is used for a control channel transmission, wherein the indication comprises a different reference signal sequence than an original reference signal sequence, wherein the different reference signal sequence is used when the resource block is used for the control channel transmission, and wherein the different reference signal sequence comprises a phase shifted version of the original reference signal sequence. 2. The apparatus according to claim 1, wherein: for the case the control channel transmission is time division multiplexed with the allocated downlink shared channel, the indication indicates whether a portion of the resource block is used for the control channel transmission; or for the case the control channel transmission is frequency division multiplexed with the allocated downlink shared channel, the indication indicates whether the full resource block is used for the control channel transmission. 3. The apparatus according to claim 1, in which the different reference signal sequence comprises an orthogonal version with respect to the original reference signal sequence used if the resource block were not used for the control channel transmission. 4. The apparatus according to claim 1, in which the different reference signal sequence is a dedicated, UE-specific reference signal having at least one element shifted 180 degrees as compared to the original reference signal sequence; and the indication is disposed in a first slot of the resource block. 5. The apparatus according to claim 1, in which the apparatus comprises an eNodeB operating in a third generation partnership project long term evolution system, the allocation is signaled in a physical downlink control channel or enhanced physical downlink control channel which allocates a physical downlink shared channel, and the indication indicates whether there is an enhanced physical downlink control channel present in the resource block. 6. A method comprising: signaling by an apparatus an allocation for a downlink shared channel; and signaling by the apparatus an indication whether a resource block comprising the allocated downlink shared channel is used for a control channel transmission, wherein the indication comprises a different reference signal than an original reference signal sequence, wherein the different reference signal sequence is used when the resource block is used for the control channel transmission, and wherein the different reference signal sequence comprises a phase shifted version of the original reference signal sequence. 7. A computer program product comprising a non-transitory computer-readable medium storing a program of instructions, execution of which by a processor configures an apparatus to at least: signal an allocation for a downlink shared channel; and signal an indication whether a resource block comprising the allocated downlink shared channel is used for a control channel transmission, wherein the indication comprises a different reference signal sequence than an original reference signal sequence, wherein the different reference signal sequence is used when the resource block is used for the control channel transmission, and wherein the different reference signal sequence comprises a phase shifted version of the original reference signal sequence. 8. An apparatus comprising: at least one processor; and at least one memory storing computer program code, in which the at least one memory storing the computer program code is configured to, with the at least one processor, cause the apparatus to perform at least the following: determine whether a resource block received on an allocated downlink shared channel comprises an indication that the resource block is used for a control channel transmission; and decode the resource block for data according to whether or not the indication is present wherein, in response to the resource block being used for the control transmission, the indication comprises a different reference signal sequence than an original reference signal sequence, wherein the different reference signal sequence is used when the resource block is used for the control channel transmission, and wherein the different reference signal sequence comprises a phase shifted version of the original reference signal sequence. 9. The apparatus according to claim 8, in which the different reference signal sequence comprises a partially phase shifted version of the original reference signal sequence. 10. The apparatus according to claim 8, wherein the determination is performed by comparing channel estimates of two candidate references signal sequences of the resource block and if there is a phase shift detected then to conclude that a portion of or the full resource block is used for a control channel transmission. 11. The apparatus according to claim 8, in which the at least one memory and the computer program code are configured with the at least one processor to cause the apparatus to decode the resource block according to whether the indication is present by: decoding the resource block for data for the case the indication is not present; and one of decoding a portion of the resource block for data for the case the indication is present and the control channel transmission is time division multiplexed with the allocated downlink shared channel; or decoding the full resource block only for the control channel transmission for the case the indication is present and the control channel transmission is frequency division multiplexed with the allocated downlink shared channel. 12. A method comprising: determining whether a resource block received on an allocated downlink shared channel comprises an indication that the resource block is used for a control channel transmission; and decoding the resource block for data according to whether the indication is present wherein, in response to the resource block being used for the control transmission, the indication comprises a different reference signal sequence than an original reference signal sequence, wherein the different reference signal sequence is used when the resource block is used for the control channel transmission, and wherein the different reference signal sequence comprises a phase shifted version of the original reference signal sequence. 13. The method according to claim 12, in which decoding the resource block according to whether the indication is present comprises: decoding the resource block for data for the case the indication is not present; and one of decoding a portion of the resource block for data for the case the indication is present and the control channel transmission is time division multiplexed with the allocated downlink shared channel; or decoding the full resource block only for the control channel transmission for the case the indication is present and the control channel transmission is frequency division multiplexed with the allocated downlink shared channel. 14. A computer program product comprising a non-transitory computer-readable medium bearing computer program code execution of which by a processor configures an apparatus to at least: determine whether a resource block received on an allocated downlink shared channel comprises an indication that the resource block is used for a control channel transmission; and decode the resource block for data according to whether or not the indication is present wherein, in response to the resource block being used for the control transmission, the indication comprises a different reference signal sequence than an original reference signal sequence, wherein the different reference signal sequence is used when the resource block is used for the control channel transmission, and wherein the different reference signal sequence comprises a phase shifted version of at least a portion of the original reference signal sequence. | In this scenario, a network allocates a downlink shared channel and signals an indication regarding the use of a resource block for a control channel transmission. This indication may involve time or frequency multiplexing with the shared channel, and the reference signal sequence may be modified. The user equipment (UE) performs blind decoding to test for any phase shift in the indication. If a phase shift is detected, the UE decodes either a portion or the entire resource block based on the multiplexing technique used by the network. | The claim describes an apparatus, method, and computer program product related to signaling and indication of resource blocks in a downlink shared channel. The apparatus includes a processor and memory storing computer program code that is configured to allocate a downlink shared channel and signal whether a resource block comprising the allocated channel is used for a control channel transmission. The indication includes a different reference signal sequence that is a phase shifted version of the original reference signal sequence. The indication can indicate whether a portion or the full resource block is used for the control channel transmission, depending on whether the transmission is time division multiplexed or frequency division multiplexed. The apparatus may also include an eNodeB operating in a third-generation partnership project long term evolution system. The method includes signaling the allocation and indication by an apparatus and decoding the resource block for data based on the presence of the indication. The computer program product includes a non-transitory computer-readable medium storing a program of instructions that configures an apparatus to signal the allocation and indication, and decode the resource block accordingly. Another apparatus is described that includes a processor and memory storing computer program code that is configured to determine whether a received resource block on an allocated downlink shared channel includes an indication for control channel transmission. The resource block is decoded based on the presence of the indication, where the indication includes a phase shifted version of the original reference signal sequence. The determination can be made by comparing channel estimates of two candidate reference signal sequences. The method includes determining whether the received resource block includes the indication and decoding the resource block based on the presence of the indication. The computer program product includes a non-transitory computer-readable medium storing a program of instructions that configures an apparatus to determine the presence of the indication and decode the resource block accordingly. | This invention relates to signaling and indication of resource blocks in a downlink shared channel. The method involves allocating a downlink shared channel and signaling whether a resource block within the allocated channel is utilized for a control channel transmission. Indications are provided using a different reference signal sequence, which may be phase shifted. The indication can indicate whether a portion or the entire resource block is used for the control channel transmission depending on whether the transmission is time division multiplexed or frequency division multiplexed. The apparatus includes a processor and memory to carry out the method, while the computer program product includes instructions to configure an apparatus to signal and decode the resource block. Another aspect of the invention includes determining if a received resource block carries an indication for control channel transmission and decoding the resource block accordingly. The determination is made by comparing channel estimates of two candidate reference signal sequences. The computer program product includes instructions to configure an apparatus to make the determination and decode the resource block based on the indicator's presence.
In accordance with the exemplary embodiments of the invention there is disclosed a method, apparatus, and executable computer program for receiving information including preamble scrambling codes associated with transmission types in a random access procedure, selecting an appropriate preamble scrambling code based on the received information, and placing the selected preamble scrambling code in a preamble for a random access procedure. Further in accordance with the exemplary embodiments of the invention there is disclosed a method, apparatus, and executable computer programs for decoding a preamble scrambling code of a random access channel transmission received from a user equipment, and determining a transmission type with which the scrambling code is associated. | The invention claimed is: 1. A method comprising: receiving, by a network device, a broadcast message comprising information of preamble scrambling codes, wherein each of the preamble scrambling codes is assigned to only one of a respective high speed random access channel transmission type of high speed random access transmission channel types comprising a release 99 physical random access channel, an enhanced dedicated channel supporting 2 ms transmission time interval, and an enhanced dedicated channel supporting 10 ms transmission time interval random access transmission type; selecting a preamble scrambling code of the preamble scrambling codes based at least in part on the received information; and utilizing the selected preamble scrambling code in a preamble of a random access procedure to use a whole physical random access channel slot to access the assigned high speed random access channel transmission type. 2. The method according to claim 1, further comprising: storing in a local memory an association of the preamble scrambling codes assigned to the high speed random access channel transmission types, where the selecting is based at least in part on the stored association between the selected preamble scrambling code and the high speed random access channel transmission type to access. 3. The method according to claim 1, wherein the broadcast message is received from another network device. 4. A non-transitory computer-readable medium bearing computer program code embodied therein for use with a computer, the computer program code executed by at least one processor to perform actions comprising: receiving a broadcast message comprising information of preamble scrambling codes, wherein each of the preamble scrambling codes is assigned to only one of a respective high speed random access channel transmission type of high speed random access channel transmission types comprising a release 99 physical random access channel, an enhanced dedicated channel supporting 2 ms transmission time interval, and an enhanced dedicated channel supporting 10 ms transmission time interval random access transmission type; selecting a preamble scrambling code of the preamble scrambling codes based at least in part on the received information; and utilizing the selected preamble scrambling code in a preamble of a random access procedure to use a whole physical random access channel slot to access the assigned high speed random access channel transmission type. 5. The non-transitory computer-readable medium according to claim 4, further comprising the computer program code executed by the at least one processor to perform: storing in a local memory an association of the preamble scrambling codes assigned to the high speed random access channel transmission types, where the selecting is based at least in part on the stored association between the selected preamble scrambling code and the high speed random access channel transmission type to access. 6. The non-transitory computer-readable medium according to claim 4, wherein the broadcast message is received from a network device. 7. An apparatus comprising: at least one processor; and at least one memory including computer program code, where the at least one memory and the computer program code are configured, with the at least one processor, to cause the apparatus to at least: receive a broadcast message comprising information of preamble scrambling codes, wherein each of the preamble scrambling codes is assigned to only one of a respective high speed random access channel transmission type of different high speed random access channel transmission types comprising a release 99 physical random access channel, an enhanced dedicated channel supporting 2 ms transmission time interval, and an enhanced dedicated channel supporting 10 ms transmission time interval; select a preamble scrambling code of the preamble scrambling codes based at least in part on the received information; and utilize the selected preamble scrambling code in a preamble for a random access procedure to use a whole physical random access channel slot to access the assigned high speed random access channel transmission type. 8. The apparatus according to claim 7, wherein the at least one memory including the computer program code is configured with the at least one processor to cause the apparatus to store an association of the preamble scrambling codes assigned to the high speed random access channel transmission types, where the selecting is based at least in part on the stored association between the selected preamble scrambling code and the high speed random access channel transmission type to access. 9. The apparatus according to claim 7, wherein the broadcast message is received from a network device. 10. A method comprising: decoding a preamble scrambling code of a high speed random access channel transmission received from a user equipment; and determining a high speed random access channel transmission type with which the scrambling code is assigned, wherein the preamble scrambling code is assigned to only one of a respective high speed random access channel transmission type comprising a release 99 physical random access channel, an enhanced dedicated channel supporting 2 ms transmission time interval, and an enhanced dedicated channel supporting 10 ms transmission time interval, and wherein the preamble scrambling code is associated with a respective high speed random access channel transmission type in the random access procedure using a whole physical random access channel slot. 11. The method according to claim 10, further comprising: decoding a remainder of the high speed random access channel transmission received from the user equipment according to the determined high speed random access channel transmission type. 12. The method according to claim 10, wherein the determining is based at least in part on an assignment in a local memory of preamble scrambling codes to transmission types, for a transmission of that high speed random access channel transmission type. 13. A non-transitory computer-readable medium bearing computer program code embodied therein for use with a computer, the computer program code executed by at least one processor to perform actions comprising: decoding a preamble scrambling code of a high speed random access channel transmission received from a user equipment; and determining a high speed random access channel transmission type with which the scrambling code is assigned, wherein the preamble scrambling code is assigned to only one of a respective high speed random access channel transmission type comprising a release 99 physical random access channel, an enhanced dedicated channel supporting 2 ms transmission time interval, and an enhanced dedicated channel supporting 10 ms transmission time interval, and wherein the preamble scrambling code is associated with a respective high speed random access channel transmission type in the random access procedure using a whole physical random access channel slot. 14. The non-transitory computer-readable medium according to claim 13, further comprising the computer program code executed by the at least one processor to perform: decoding a remainder of the high speed random access channel transmission received from the user equipment according to the determined high speed random access channel transmission type. 15. The non-transitory computer-readable medium according to claim 13, wherein the determining is based at least in part on an assignment in a local memory of the preamble scrambling code to the high speed random access channel transmission type, for a transmission of that high speed random access channel transmission type. 16. An apparatus comprising: at least one processor; and at least one memory including computer program code, where the at least one memory and the computer program code are configured, with the at least one processor, to cause the apparatus to at least: decode a preamble scrambling code of a high speed random access channel transmission received from a user equipment; and determine a high speed access channel transmission type with which the scrambling code is assigned, wherein the preamble scrambling code is assigned to only one of a respective high speed random access channel transmission type comprising a release 99 physical random access channel, an enhanced dedicated channel supporting 2 ms transmission time interval, and an enhanced dedicated channel supporting 10 ms transmission time interval, and wherein the preamble scrambling code is associated with a respective high speed random access channel transmission type in the random access procedure using a whole physical random access channel slot. 17. The apparatus according to claim 16, wherein the at least one memory including the computer program code is configured with the at least one processor to cause the apparatus to decode a remainder of the high speed random access channel transmission received from the user equipment according to the determined high speed random access channel transmission type. 18. The apparatus according to claim 16, wherein the determining is based at least in part on an assignment in a local memory of the preamble scrambling code to the high speed random access channel transmission type, for a transmission of that high speed random access channel transmission type. | The invention relates to a method, apparatus, and computer program for managing preamble scrambling codes in a random access procedure. This includes receiving information on scrambling codes and transmission types, selecting an appropriate code based on the information, and using it in a random access procedure. It also involves decoding a received scrambling code and determining its associated transmission type. | The invention relates to a method and apparatus for managing high-speed random access channel transmissions in a wireless network. The method includes receiving a broadcast message that contains information about preamble scrambling codes. Each of the codes is assigned to a specific high-speed random access channel transmission type, such as a release 99 physical random access channel, an enhanced dedicated channel supporting 2 ms transmission time interval, or an enhanced dedicated channel supporting 10 ms transmission time interval. The method also involves selecting a preamble scrambling code based on the received information and utilizing the selected code in a preamble of a random access procedure to access the assigned high-speed random access channel transmission type. The apparatus includes a processor and memory configured to carry out these steps. The invention also encompasses computer-readable media bearing program code to implement the method. | The invention is about managing preamble scrambling codes in a random access procedure in a wireless network. It involves receiving information on scrambling codes and transmission types, selecting an appropriate code based on the information, and using it in a random access procedure. The method also includes decoding a received scrambling code and determining its associated transmission type. The apparatus includes a processor and memory to carry out these steps, and the invention further encompasses computer-readable media with program code to implement the method.
Visually encoded data is captured along with one or more visual elements, the encoded data is decoded and one composite view is displayed that incorporates information related to the decoding data, such as a decode confirmation or decoded data, and the visual elements. The recognition and decoding process may additionally provide for transforming the captured visual elements to accommodate the allocated display area of small sized display, such as the display associated with a handheld image capturing device. The invention is thus suited for capturing encoded data and branding elements, such as company or product logos, and displaying the branding elements in unison with data related to the decoded information. | That which is claimed: 1. A method comprising: reading, at a digital device, visually encoded data included as at least a portion of a visual tag; decoding, at the device, the visually encoded data to determine an applicable screenshot template and instructions for a network communication associated with a visual element; and causing, at least in part, displaying, on a display associated with the digital device, a view including the visual element, wherein the visual element is displayed in conjunction with a decoded data that includes a link via the network communication according to the screenshot template, wherein the screenshot template includes a first region designated for one or more visual elements and a second region designated for information related to the decoded data. 2. The method of claim 1, further comprising: initiating the network communication according to the instructions, wherein the visual tag further includes a visual element portion that is separate from the visually encoded data, and the visual element is included in the visual element portion. 3. The method of claim 2, wherein the digital device comprises a device that includes a cellular telephone, a personal data assistant, a digital camera or a video camera. 4. The method of claim 3, further comprising: re-formatting one or more graphics associated with the one or more visual elements to fit in the first region of the screenshot template. 5. The method of claim 4, wherein the reformatting includes rotating, resizing, filtering to remove one or more distortions, or a combination thereof, and the visually encoded data comprises barcode data. 6. The method of claim 3, further comprising: capturing the visual element portion of the visual tag; extracting one or more visual elements from the visual element portion, wherein the one or more visual elements include the visual element; and causing, at least in part, displaying, on the display the one or more visual elements to one or more predefined areas within the screenshot template. 7. The method of claim 1, wherein the network communication comprises a network communication service that includes Short Message Service (SMS) communication, Multimedia Message Service (MMS) communication, electronic mail communication, cellular network communication, or Internet communication. 8. The method of claim 2, further comprising storing the decoded data and at least a portion of the visual element portion of the visual tag in a memory of the device. 9. The method of claim 8, wherein storing the decoded data and the visual element portion in the device memory includes generating a bookmark that includes at least a portion of the visual element portion of the visual tag. 10. The method of claim 9, further comprising accessing the bookmark to retrieve the stored decoded data and displaying on a display associated with the device, a composite view including at least a portion of the stored visual element portion of the visual tag and information related to the stored decoded data. 11. An apparatus comprising: a processor and memory including computer program code, the memory and the computer program code configured to, with the processor, cause the apparatus to: read a visual tag comprising visually encoded data included as at least a portion of a visual tag; decode the visually encoded data to determine an applicable screenshot template and instructions for a network communication associated with a visual element; and cause, at least in part, displaying, on a display associated with the digital device, a view including the visual element, wherein the visual element is displayed in conjunction with a decoded data that includes a link via the network communication according to the screenshot template, and wherein the screenshot template includes a first region designated for one or more visual elements and a second region designated for information related to the decoded data. 12. The apparatus of claim 11, wherein the visual tag further includes a visual element portion that is separate from the visually encoded data. 13. The apparatus of claim 11, wherein the apparatus resides in either a cellular telephone, a personal data assistant, a digital camera or a video camera. 14. The apparatus of claim 12, wherein the apparatus is further caused to provide for displaying, on a display associated with the apparatus, a composite view including information related to the decoded data and at least a portion of the visual element portion of the visual tag. 15. The apparatus of claim 11, wherein the visually encoded data comprises barcode data. 16. The apparatus of claim 12, wherein the apparatus is further caused to capture the visual element portion of the visual tag. 17. The apparatus of claim 11, wherein the network communication provides a network communication service that includes either Short Message Service (SMS) communication, Multimedia Message Service (MMS) communication, electronic mail communication, cellular network communication, or Internet communication. 18. The apparatus of claim 12, wherein the apparatus is further caused to store the decoded data and at least a portion of the visual element portion of the visual tag in a memory of the apparatus. 19. The apparatus of claim 18, wherein storing the decoded data and the visual element portion in the apparatus memory includes generating a bookmark that includes at least a portion of the visual element portion of the visual tag. 20. The apparatus of claim 19, wherein the apparatus is further caused to access the bookmark to retrieve the stored decoded data and display on a display associated with the apparatus, a composite view including at least a portion of the stored visual element portion of the visual tag and information related to the stored decoded data. | This invention involves capturing visually encoded data along with visual elements, decoding the encoded data, and displaying a composite view that includes the decoded information and the captured visual elements. The process also includes transforming the visual elements to fit a small display area, like that of a handheld image capturing device. This invention is useful for capturing encoded data and displaying it alongside branding elements, such as logos, in a unified manner. | Claim 1: A method is claimed that involves reading visually encoded data from a visual tag, decoding the data to determine a screenshot template and network communication instructions, and displaying a view that includes a visual element and decoded data using the template. Claim 2: The method of claim 1 includes initiating a network communication based on the instructions and also includes a visual element portion separate from the visually encoded data, which is included in the visual tag. Claim 3: The method of claim 2 can be performed by a digital device such as a cellular telephone, personal data assistant, digital camera, or video camera. Claim 4: The method of claim 3 further involves reformatting graphics associated with the visual elements to fit in the designated region of the screenshot template. Claim 5: The reformatting of claim 4 may include rotating, resizing, filtering, or a combination thereof, and the visually encoded data can be in the form of barcode data. Claim 6: In addition to the steps of claim 1, the method of claim 3 also includes capturing the visual element portion of the visual tag, extracting one or more visual elements from it, and displaying them in predefined areas of the screenshot template. Claim 7: The network communication in claim 1 can involve services such as Short Message Service (SMS), Multimedia Message Service (MMS), email, cellular network, or internet communication. Claim 8: In addition to the steps of claim 2, the method further includes storing the decoded data and visual element portion in the memory of the digital device. Claim 9: The storage of claim 8 can involve generating a bookmark that includes at least a portion of the visual element portion of the visual tag. Claim 10: The method of claim 9 further includes accessing the bookmark to retrieve the stored decoded data and displaying a composite view on the device's display that includes the visual element portion and related information. Claim 11: An apparatus is claimed that includes a processor, memory, and computer program code to read visually encoded data from a visual tag, decode it to determine a screenshot template and network communication instructions, and display a view with a visual element and decoded data using the template. Claim 12: The apparatus of claim 11 can have a visual element portion separate from the visually encoded data in the visual tag. Claim 13: The apparatus of claim 11 can be in the form of a cellular telephone, personal data assistant, digital camera, or video camera. Claim 14: In addition to the functions of claim 12, the apparatus is capable of displaying a composite view that includes the decoded data and at least a portion of the visual element portion. Claim 15: The visually encoded data in claim 11 can be in the form of barcode data. Claim 16: The apparatus of claim 12 is also capable of capturing the visual element portion of the visual tag. Claim 17: The network communication provided by the apparatus of claim 11 includes services such as Short Message Service (SMS), Multimedia Message Service (MMS), email, cellular network, or internet communication. Claim 18: In addition to the functions of claim 12, the apparatus is capable of storing the decoded data and visual element portion in its memory. Claim 19: The storage process of claim 18 involves generating a bookmark that includes at least a portion of the visual element portion of the visual tag. Claim 20: In addition to the functions of claim 19, the apparatus is capable of accessing the bookmark to retrieve the stored decoded data and displaying a composite view that includes at least a portion of the stored visual element portion and related information. | This invention relates to a method and apparatus for capturing visually encoded data and displaying a composite view with the decoded information and the captured visual elements. The method involves decoding visually encoded data from a visual tag, determining a screenshot template and network communication instructions, and displaying a view with a visual element and decoded data using the template. The method also includes transforming the visual elements to fit a small display area and initiating network communication based on the instructions. The method can be performed on digital devices such as cell phones, PDAs, digital cameras, or video cameras. The method may also involve reformatting graphics associated with the visual elements, capturing the visual element portion of the visual tag, and extracting visual elements from it. The network communication can involve SMS, MMS, email, cellular network, or internet communication. The apparatus includes a processor, memory, and computer program code to perform the method and can have a visual element portion separate from the visually encoded data. The apparatus can also capture the visual element portion, display a composite view, and store the decoded data and visual element portion in its memory.
A system and method for implementing low complexity multi-view video coding. According to various embodiments, single-loop decoding is applied to multi-view video coding. For N coded views, where only M of the N views are to be displayed, only those M views are required to be fully decoded and stored to a decoded picture buffer (DPB) when needed. Pictures of other views are only partially decoded or simply parsed and do not have to be stored into the DPB. Various embodiments also provide for an encoder that encodes multi-view video bitstreams in accordance with the single-loop decoding concept, as well as a decoder that utilizes single-loop decoding to decode and output on a subset of the encoded views from a multi-view bitstream. | What is claimed is: 1. A method, comprising: encoding a plurality of multiview video picture sequences into a bitstream of coded pictures, wherein the multiview video comprises a plurality of views of a scene; encoding signal information including a signal element into the bitstream, said signal element indicating that display of a subset M of N coded views requires full decoding of the subset M views only, said subset M views comprising target views within the bitstream, wherein the signal information includes an additional signal element indicating inter-view prediction, wherein the interview prediction comprises a prediction associated with a first view of the multiview video picture sequence based on a second view of the multiview video picture sequence; and encoding constrainedly intra-coded blocks for inter-view prediction in support of said target views. 2. The method of claim 1, wherein each of the plurality of picture sequences represents a sequence of pictures taken from a particular view. 3. The method of claim 2, wherein the signal element is encoded in a multiview video coding (MVC) sequence parameter set (SPS) extension. 4. The method of claim 1, wherein for picture sequences depended upon by the subset of the plurality of picture sequences, only constrainedly intra-coded blocks are to be decoded for inter-view prediction. 5. The method of claim 4, wherein non-constrainedly intra-coded blocks are to be parsed to the extent that is known that the non-constrainedly intra-coded blocks are not needed for inter-view prediction. 6. The method of claim 1, wherein the signal element indicates a maximum decoding level for a particular picture sequence. 7. The method of claim 1, wherein the signal element indicates a maximum number of reference frames and a required decoded picture buffer size when the subset of the plurality of picture sequences are decoded for playback. 8. The method of claim 1, wherein the additional signal element indicates inter-view prediction of a block coding mode. 9. The method of claim 1, wherein the additional signal element indicates inter-view prediction of motion information. 10. The method of claim 1, wherein the additional signal element indicates inter-view prediction of residual information. 11. The method of claim 1, wherein the additional signal element indicates inter-view prediction of motion compensation. 12. The method of claim 1, wherein the signal information includes a dependency_id value, the dependency_id value corresponding to one of the plurality of picture sequences. 13. The method of claim 1, wherein the signal information includes an indication of whether the bitstream comprises either a multiview bitstream or a scalable video coding bitstream. 14. A computer program product comprising a non-transitory computer readable storage medium having computer coded instructions stored therein, said instructions when executed by a processor causing an apparatus to perform: encoding a plurality of multiview video picture sequences into a bitstream of coded pictures, wherein the multiview video comprises a plurality of views of a scene; encoding signal information including a signal element into a bitstream, said signal element indicating that display of a subset M of N coded views requires full decoding of the subset M views only, said subset M views comprising target views within the bitstream, wherein the signal information includes an additional signal element indicating inter-view prediction, wherein the interview prediction comprises a prediction associated with a first view of the multiview video picture sequence based on a second view of the multiview video picture sequence; and encoding constrainedly intra-coded blocks for inter-view prediction in support of said target views. 15. An encoding apparatus, comprising: a processor; and a memory communicatively connected to the processor, the memory storing computer coded instructions which, when executed by the processor, cause the apparatus to: encode a plurality of picture sequences into coded pictures representing a multiview video coded bitstream, wherein the multiview video comprises a plurality of views of a scene; encode a signal element into the bitstream, said signal element indicating that display of a subset M of N coded views requires full decoding of the subset M views only, said subset M views comprising target views within the bitstream, wherein the signal information includes an additional signal element indicating inter-view prediction, wherein the interview prediction comprises a prediction associated with a first view of the multiview video picture sequence based on a second view of the multiview video picture sequence; and encode constrainedly intra-coded blocks for inter-view prediction in support of said target views. 16. The encoding apparatus of claim 15, wherein each of the plurality of picture sequences represents a sequence of pictures taken from a particular view. 17. The encoding apparatus of claim 15, wherein the signal element is encoded in a multiview video coding (MVC) sequence parameter set (SPS) extension. 18. The encoding apparatus of claim 15, wherein for picture sequences depended upon by the subset of the plurality of picture sequences, only constrainedly intra-coded blocks are to be decoded for inter-view prediction. 19. The encoding apparatus of claim 18, wherein non-constrainedly intra-coded blocks are to be parsed to the extent that is known that the non-constrainedly intra-coded blocks are not needed for inter-view prediction. 20. The encoding apparatus of claim 15, wherein the signal element indicates a maximum decoding level for a particular picture sequence. 21. The encoding apparatus of claim 15, wherein the signal element indicates a maximum number of reference frames and a required decoded picture buffer size when the subset of the plurality of picture sequences are decoded for playback. 22. The encoding apparatus of claim 15, wherein the additional signal element indicates inter-view prediction of a block coding mode. 23. The encoding apparatus of claim 15, wherein the additional signal element indicates inter-view prediction of motion information. 24. The encoding apparatus of claim 15, wherein the additional signal element indicates inter-view prediction of residual information. 25. The encoding apparatus of claim 15, wherein the additional signal element indicates inter-view prediction of motion compensation. 26. The encoding apparatus of claim 15, wherein the signal information includes a dependency_id value, the dependency_id value corresponding to one of the plurality of picture sequences. 27. The encoding apparatus of claim 15, wherein the signal information includes an indication of whether the bitstream comprises either a multiview bitstream or a scalable video coding bitstream. 28. A method of decoding a plurality of sequences, comprising: decoding signal information including a signal element from the bitstream, the signal element indicating that, for the display of a subset of a plurality of picture sequences, only pictures from the subset of the plurality of picture sequences need to be fully decoded, wherein the plurality of picture sequences represents a multiview video coded bitstream, wherein the multiview video comprises a plurality of views of a scene, wherein the signal information includes an additional signal element indicating inter-view prediction, wherein the interview prediction comprises a prediction associated with a first view of the multiview video picture sequence based on a second view of the multiview video picture sequence; and selectively decoding the plurality of picture sequences in accordance with the indication provided by the decoded signal element. 29. The method of claim 28, wherein each of the plurality of picture sequences represents a sequence of pictures taken from a particular view. 30. The method of claim 28, wherein the signal element is encoded in a multiview video coding (MVC) sequence parameter set (SPS) extension. 31. The method of claim 28, wherein for picture sequences depended upon by the subset of the plurality of picture sequences, only constrainedly intra-coded blocks are decoded for inter-view prediction. 32. The method of claim 31, wherein non-constrainedly intra-coded blocks are parsed to the extent that is known that the non-constrainedly intra-coded blocks are not needed for inter-view prediction. 33. The method of claim 28, wherein the signal element indicates a maximum decoding level for a particular picture sequence. 34. The method of claim 28, wherein the signal element indicates a maximum number of reference frames and a required decoded picture buffer size when the subset of the plurality of picture sequences are decoded for playback. 35. The method of claim 28, wherein the additional signal element indicates inter-view prediction of a block coding mode. 36. The method of claim 28, wherein the additional signal element indicates inter-view prediction of motion information. 37. The method of claim 28, wherein the additional signal element indicates inter-view prediction of residual information. 38. The method of claim 28, wherein the additional signal element indicates inter-view prediction of motion compensation. 39. The method of claim 28, wherein the signal information includes a dependency_id value, the dependency_id value corresponding to one of the plurality of picture sequences. 40. The method of claim 28, wherein the signal information includes an indication of whether the bitstream comprises either a multiview bitstream or a scalable video coding bitstream. 41. The method of claim 28, further comprising: storing fully decoded pictures in a decoded picture buffer; and discarding pictures that are neither from the subset of the plurality of picture sequences nor depended upon by any of the subset of the plurality of picture sequences are discarded. 42. A computer program product, embodied in a non-transitory computer-readable medium, for decoding a plurality of sequences, comprising: computer code for decoding signal information including a signal element from the bitstream, the signal element indicating that, for the display of a subset of a plurality of picture sequences, only pictures from the subset of the plurality of picture sequences need to be fully decoded, wherein the plurality of picture sequences represents a multiview video coded bitstream, wherein the multiview video comprises a plurality of views of a scene, wherein the signal information includes an additional signal element indicating inter-view prediction, wherein the interview prediction comprises a prediction associated with a first view of the multiview video picture sequence based on a second view of the multiview video picture sequence; and computer code for selectively decoding the plurality of picture sequences in accordance with the indication provided by the decoded signal element. 43. A decoding apparatus, comprising: a processor; and a memory unit communicatively connected to the processor and including: computer code for decoding signal information including a signal element from the bitstream, the signal element indicating that, for the display of a subset of a plurality of picture sequences, only pictures from the subset of the plurality of picture sequences need to be fully decoded, wherein the plurality of picture sequences represents a multiview video coded bitstream, wherein the multiview video comprises a plurality of views of a scene, wherein the signal information includes an additional signal element indicating inter-view prediction, wherein the interview prediction comprises a prediction associated with a first view of the multiview video picture sequence based on a second view of the multiview video picture sequence; and computer code for selectively decoding the plurality of picture sequences in accordance with the indication provided by the decoded signal element. 44. The decoding apparatus of claim 43, wherein each of the plurality of picture sequences represents a sequence of pictures taken from a particular view. 45. The decoding apparatus of claim 43, wherein the signal element is encoded in a multiview video coding (MVC) sequence parameter set (SPS) extension. 46. The decoding apparatus of claim 43, wherein for picture sequences depended upon by the subset of the plurality of picture sequences, only constrainedly intra-coded blocks are to be decoded for inter-view prediction. 47. The encoding apparatus of claim 46, wherein non-constrainedly intra-coded blocks are to be parsed to the extent that is known that the non-constrainedly intra-coded blocks are not needed for inter-view prediction. 48. The decoding apparatus of claim 43, wherein the signal element indicates a maximum decoding level for a particular picture sequence. 49. The decoding apparatus of claim 43, wherein the signal element indicates a maximum number of reference frames and a required decoded picture buffer size when the subset of the plurality of picture sequences are decoded for playback. 50. The decoding apparatus of claim 43, wherein the additional signal element indicates inter-view prediction of a block coding mode. 51. The decoding apparatus of claim 43, wherein the additional signal element indicates inter-view prediction of motion information. 52. The decoding apparatus of claim 43, wherein the additional signal element indicates inter-view prediction of residual information. 53. The decoding apparatus of claim 43, wherein the additional signal element indicates inter-view prediction of motion compensation. 54. The decoding apparatus of claim 43, wherein the signal information includes a dependency_id value, the dependency_id value corresponding to one of the plurality of picture sequences. 55. The decoding apparatus of claim 43, wherein the signal information includes an indication of whether the bitstream comprises either a multiview bitstream or a scalable video coding bitstream. 56. The decoding apparatus of claim 43, wherein the memory unit further comprises: computer code for storing fully decoded pictures in a decoded picture buffer; and computer code for discarding pictures that are neither from the subset of the plurality of picture sequences nor depended upon by any of the subset of the plurality of picture sequences are discarded. | This invention pertains to a technique for implementing a simplified method of encoding and decoding multi-view video. It involves using a single-loop decoding approach, where only a subset of the views are fully decoded and stored when necessary. The other views are either partially decoded or parsed without storing them in the decoded picture buffer. The invention also includes an encoder that encodes multi-view video bitstreams based on this single-loop decoding concept, as well as a decoder that uses the same approach to decode and output a subset of the views from a multi-view bitstream. | The claims describe a method and apparatus for encoding and decoding multiview video picture sequences in a bitstream. The method includes encoding the picture sequences into coded pictures and encoding signal information into the bitstream. The signal information includes a signal element indicating that display of a subset of the coded views requires full decoding of only the subset views. The method also includes encoding constrainedly intra-coded blocks for inter-view prediction in support of the target views. The apparatus includes a processor and a memory for implementing the encoding and decoding processes described in the method claims. | This invention presents a simplified method for encoding and decoding multi-view video. It utilizes a single-loop decoding approach, where only a portion of the views are fully decoded and stored when needed. Other views are either partially decoded or parsed without storing them in the decoded picture buffer. The invention also includes an encoder that encodes multi-view video bitstreams based on this single-loop decoding concept, as well as a decoder that uses the same approach to decode and output a subset of the views from a multi-view bitstream. The method and apparatus claims describe the process of encoding and decoding multiview video picture sequences in a bitstream, including encoding signal information and constrainedly intra-coded blocks for inter-view prediction. The apparatus consists of a processor and memory for implementing these processes.
An apparatus for providing cooperative user interface layer management may include at least one processor and at least one memory including computer program code. The at least one memory and the computer program code may be configured, with the processor, to cause the apparatus to perform at least maintaining a terminal session between a server device and a client device in which the client device emulates at least a portion of a display presented at the server device, receiving, at the server device, an indication identifying a user interface layer for which display of information related to the user interface layer is not supported at the client device, and determining a response to a user input provided at the client device based on whether the user input relates to the user interface layer identified by the indication. A corresponding method and computer program product are also provided. | What is claimed is: 1. An apparatus comprising at least one processor and at least one memory including computer program code, the at least one memory and the computer program code configured to, with the processor, cause the apparatus to at least: maintain a terminal session between a server device and a client device in which the client device emulates at least a portion of a display presented at the server device; receive, at the server device, an indication identifying a user interface layer for which display of information related to the user interface layer is not supported at the client device by exchanging a black list defining user interface layers for which display of information related to the corresponding user interface layers is not supported at one or both of the server device and the client device or a white list defining user interface layers for which display of information related to the corresponding user interface layers is supported at one or both of the server device and the client device; receive an indication of a user input provided at the client device; and in an instance in which the server device determines the user input as processed by the server device is associated with the user interface layer, redirect the user input to be applied to a different user interface layer. 2. The apparatus of claim 1, wherein the memory and computer program code are configured to, with the processor, cause the apparatus to receive the indication including receipt of information indicating that the client device has determined not to display information related to the user interface layer in response to the client device receiving an instruction to emulate the user interface layer. 3. The apparatus of claim 1, wherein the memory and computer program code are configured to, with the processor, cause the apparatus to receive the indication including receipt of a black list of one or more user interface layers, including the user interface layer, that are not supported prior to providing an instruction to emulate the user interface layer to the client device. 4. The apparatus of claim 1, wherein the memory and computer program code being configured to, with the processor, cause the apparatus to determine the response includes causing the apparatus to reorder a user interface layer hierarchy at the server device based on the indication. 5. The apparatus of claim 1, wherein the memory and computer program code are configured to, with the processor, cause the apparatus to determine the response includes causing the apparatus to re-direct a user input received in connection with a portion of the client device that corresponds to the user interface layer such that the user input is applied to a different layer. 6. The apparatus of claim 1, wherein the memory and computer program code are configured to, with the processor, cause the apparatus to provide updates to the terminal session including altering instructions regarding user interface layers to be emulated at the client device in response to a change in context of the client device. 7. The apparatus of claim 1, wherein the memory and computer program code are configured to, with the processor, cause the apparatus to provide updates to the terminal session including providing instructions for the client device to emulate user interface layers of the server device that are not black listed by the client device based on the indication. 8. A method comprising: maintaining a terminal session between a server device and a client device in which the client device emulates at least a portion of a display presented at the server device; receiving, at the server device, an indication identifying a user interface layer for which display of information related to the user interface layer is not supported at the client device by exchanging a black list defining user interface layers for which display of information related to the corresponding user interface layers is not supported at one or both of the server device and the client device or a white list defining user interface layers for which display of information related to the corresponding user interface layers is supported at one or both of the server device and the client device; receiving an indication of a user input provided at the client device; and in an instance in which the server device determines the user input as processed by the server device is associated with the user interface layer, redirecting the user input to be applied to a different user interface layer. 9. The method of claim 8, wherein receiving the indication comprises receiving information indicating that the client device has determined not to display information related to the user interface layer in response to the client device receiving an instruction to emulate the user interface layer. 10. The method of claim 8, wherein receiving the indication comprises receiving a black list of one or more user interface layers, including the user interface layer, that are not supported prior to providing an instruction to emulate the user interface layer to the client device. 11. The method of claim 8, wherein determining the response comprises reordering a user interface layer hierarchy at the server device based on the indication. 12. The method of claim 8, wherein determining the response comprises re-directing a user input received in connection with a portion of the client device that corresponds to the user interface layer such that the user input is applied to a different layer. 13. The method of claim 8, further comprising providing updates to the terminal session including altering instructions regarding user interface layers to be emulated at the client device in response to a change in context of the client device. 14. The method of claim 8, further comprising providing updates to the terminal session including providing instructions for the client device to emulate user interface layers of the server device that are not black listed by the client device based on the indication. 15. A computer program product comprising at least one computer-readable storage medium having computer-executable program code portions stored therein, the computer-executable program code portions comprising program code instructions for: maintaining a terminal session between a server device and a client device in which the client device emulates at least a portion of a display presented at the server device; receiving, at the server device, an indication identifying a user interface layer for which display of information related to the user interface layer is not supported at the client device by exchanging a black list defining user interface layers for which display of information related to the corresponding user interface layers is not supported at one or both of the server device and the client device or a white list defining user interface layers for which display of information related to the corresponding user interface layers is supported at one or both of the server device and the client device; receiving an indication of a user input provided at the client device; and in an instance in which the server device determines the user input as processed by the server device is associated with the user interface layer, redirecting the user input to be applied to a different user interface layer. 16. The computer program product of claim 15, wherein program code instructions for determining the response include instructions for reordering a user interface layer hierarchy at the server device based on the indication or re-directing a user input received in connection with a portion of the client device that corresponds to the user interface layer such that the user input is applied to a different layer. 17. An apparatus comprising: means for maintaining a terminal session between a server device and a client device in which the client device emulates at least a portion of a display presented at the server device; means for receiving, at the server device, an indication identifying a user interface layer for which display of information related to the user interface layer is not supported at the client device by exchanging a black list defining user interface layers for which display of information related to the corresponding user interface layers is not supported at one or both of the server device and the client device or a white list defining user interface layers for which display of information related to the corresponding user interface layers is supported at one or both of the server device and the client device; and means for receiving an indication of a user input provided at the client device; and in an instance in which the server device determines the user input as processed by the server device is associated with the user interface layer, means for redirecting the user input to be applied to a different user interface layer. | The invention discloses an apparatus and method for managing a cooperative user interface layer. The apparatus comprises a processor and memory, which stores computer program code. The processor executes the code to perform tasks such as maintaining a terminal session between a server device and a client device, where the client device emulates a portion of the display from the server device. Furthermore, the apparatus receives an indication that the client device does not support displaying information related to a specific user interface layer. Based on this indication, the apparatus determines how to respond to user input provided at the client device if it relates to the identified user interface layer. The invention also encompasses a corresponding method and computer program product. | The claimed invention is an apparatus and method for maintaining a terminal session between a server device and a client device. The client device emulates a portion of the display presented on the server device. The apparatus includes a processor and memory configured to maintain the terminal session and receive indications relating to user interface layers. The indications can be a black list or white list of user interface layers that are supported or not supported by the client device. The apparatus receives user input from the client device and, if the user input is associated with a user interface layer that is not supported by the client device, the server device redirects the user input to be applied to a different user interface layer. This can involve reordering a user interface layer hierarchy at the server device or redirecting the input to a different layer. The apparatus can also provide updates to the terminal session by altering instructions regarding user interface layers to be emulated at the client device based on changes in the context of the client device. In summary, the claimed invention provides a way to maintain a terminal session between a server and client device, allowing the client device to emulate a portion of the server's display. It allows for the identification and handling of user interface layers that are not supported by the client device, ensuring a seamless user experience. | The invention is about an apparatus and method for managing a cooperative user interface layer. It involves maintaining a terminal session between a server device and a client device, where the client device emulates a portion of the display from the server device. The apparatus is able to determine how to respond to user input provided at the client device if it relates to a user interface layer that the client device does not support. The invention also includes the ability to update the terminal session by altering instructions regarding user interface layers based on changes in the context of the client device. Overall, the invention allows for a seamless user experience in a terminal session between a server and client device.
An apparatus with a base part and a display part, which is detachable from the base part. There is a cavity formed in the base part and the apparatus is configured to have at least a closed configuration and an open configuration. In the closed configuration, the display part is configured to cover the base part, and in the open configuration, the cavity is configured to receive and hold the display part in an upright tilted position in relation to the base part. | The invention claimed is: 1. An apparatus, comprising: a base part, a display part, which is detachable from the base part, and a cavity formed in the base part, wherein the apparatus is configured to comprise at least a closed configuration and an open configuration, wherein in the closed configuration, the display part is configured to cover the base part and the cavity, and in the open configuration, the cavity is configured to receive and to alone hold the display part in an upright tilted position in relation to the base part, and wherein the cavity is curved to continuously guide movement of the display part with friction contact within the cavity as the display part moves from the closed configuration to the open configuration when the display part is raised from an edge of the display part opposite the cavity. 2. The apparatus of claim 1, wherein the apparatus is further configured to comprise an intermediate configuration, wherein a gap is formed between one edge of the display part and the base part. 3. The apparatus of claim 1, wherein the display part is movable and the cavity is configured to guide movement of the display part towards or away from the open configuration. 4. The apparatus of claim 1, wherein the apparatus is further configured to have a detached configuration, wherein the display part is detached from the base part. 5. The apparatus of claim 4, wherein in the detached configuration, the base part and the display part are configured to be operatively connected. 6. The apparatus of claim 4, wherein in the detached configuration, the base part is configured to control the display part. 7. The apparatus of claim 1, further comprising a locking mechanism configured to lock the display part to the base part when the apparatus is in closed configuration. 8. The apparatus of claim 7, wherein the display part is configured to move from the closed configuration to the intermediate configuration in response to release of the locking mechanism. 9. The apparatus of claim 7, wherein the locking mechanism is a magnetic locking mechanism. 10. The apparatus of claim 7, wherein the locking mechanism comprises a mechanical magnetic latch or a capacitive touch latch. 11. The apparatus of claim 1, wherein the base part comprises a recess configured to receive the display part in the closed configuration. 12. The apparatus of claim 1, wherein in the open configuration the cavity is configured to allow the display part to be detached from the base part. 13. The apparatus of claim 1, wherein in the open configuration the cavity is configured to allow the display part to be detached from the base part by lifting the display part up from the base part. 14. The apparatus of claim 1, wherein the apparatus comprises at least two operating modes in the closed configuration, wherein in a first operating mode, the apparatus is configured for transport, and in a second operating mode, the display part operates as a touch screen. 15. The apparatus of claim 1, wherein the display part comprises a display on one side of the display part. 16. The apparatus of claim 1, wherein the display part comprises a display on both sides of the display part. 17. The apparatus of claim 1, wherein the display part is reversible. 18. The apparatus of claim 1, wherein the base part and the display part are configured to communicate with each other over a wireless connection. | The invention described is an apparatus consisting of a base part and a detachable display part. The base part has a hollow space and can be used in both closed and open configurations. In the closed configuration, the display part covers the base part. In the open configuration, the display part can be inserted into the hollow space of the base part and held in an upright tilted position. | The invention claimed is an apparatus with the following components: 1. A base part 2. A detachable display part 3. A cavity formed in the base part The apparatus can be configured in various modes, including a closed configuration, an open configuration, and an intermediate configuration. In the closed configuration, the display part covers the base part and the cavity. In the open configuration, the cavity can hold the display part in an upright tilted position relative to the base part. The cavity is curved to guide the movement of the display part with friction contact within the cavity as it transitions from the closed to the open configuration. The apparatus may also have a detached configuration, where the display part is separated from the base part. In this configuration, the base part can control the display part. Additionally, the apparatus may include a locking mechanism to secure the display part to the base part in the closed configuration. The locking mechanism can be a magnetic locking mechanism or a mechanical latch. The base part may have a recess to accommodate the display part in the closed configuration. The apparatus can operate in different modes, such as a transport mode and a touch screen mode. The display part may have a display on one or both sides and may be reversible. The base part and the display part can communicate wirelessly. | The invention is an apparatus consisting of a base part and a detachable display part that can be used in various configurations. The base part has a hollow space, and the display part can cover the base part in the closed configuration or be inserted into the hollow space and held in an upright tilted position in the open configuration. The apparatus can also be detached, and the base part can control the display part. It may have a locking mechanism, and the base part and display part can communicate wirelessly.
A method, apparatus and computer program product are provided for reducing the time required for connection setup including, but not limited to, the time required for connection setup for devices discovered utilizing a low energy technology. In the context of a method performed by a slave device to be discovered, an advertisement may be generated including an indication of a capability to perform a predefined type of connection setup for initiating wireless communications. The method also causes the advertisement to be transmitted and receives a response to the advertisement from another device including one or more parameters relating to the predefined type of connection setup. The method also supports the connection setup with the another device in accordance with the one or more parameters. Corresponding apparatus and computer program products as employed by both master and slave devices are also provided. | That which is claimed: 1. A method comprising: generating, by an apparatus, an advertisement in accordance with Bluetooth Low Energy (LE) communication protocol including an indication of a capability to perform a Bluetooth Basic Rate/Enhanced Data Rate (BR/EDR) connection setup for initiating wireless communication; causing transmission of the Bluetooth LE advertisement; receiving a response to the Bluetooth LE advertisement from another device including one or more parameters relating to the Bluetooth BR/EDR connection setup; and conducting the Bluetooth BR/EDR connection setup for initiating wireless communication with the another device in accordance with the one or more parameters. 2. A method according to claim 1 wherein receiving the response comprises receiving a response that includes a time until commencement of paging. 3. A method according to claim 2 further comprising: causing a Bluetooth BR/EDR page scan to be performed in accordance with the time that was provided with the response; and receiving a Bluetooth BR/EDR page during the page scan. 4. A method according to claim 1 wherein generating the Bluetooth LE advertisement comprises generating the Bluetooth LE advertisement so as to include information regarding a Bluetooth BR/EDR page scan to be performed. 5. A method according to claim 4 wherein the information regarding the Bluetooth BR/EDR page scan includes one or more of an indication as to whether the page scan is interlaced, a scanning frequency, a page scan start time or a page scan window. 6. An apparatus comprising: at least one processor; and at least one memory device including computer program code, the at least one memory device and the computer program code configured to, with the at least one processor, cause the apparatus to perform at least the following: generate an advertisement in accordance with Bluetooth Low Energy (LE) communication protocol including an indication of a capability to perform a Bluetooth Basic Rate/Enhanced Data Rate (BR/EDR) connection setup for initiating wireless communication; cause transmission of the Bluetooth LE advertisement; receive a response to the Bluetooth LE advertisement from another device including one or more parameters relating to the Bluetooth BR/EDR connection setup; and conduct the Bluetooth BR/EDR connection setup for initiating wireless communication with the another device in accordance with the one or more parameters. 7. An apparatus according to claim 6 wherein the at least one memory device and the computer program code are configured to, with the at least one processor, cause the apparatus to receive the response by receiving a response that includes a time until commencement of paging. 8. An apparatus according to claim 7 wherein the at least one memory device and the computer program code are further configured to, with the at least one processor, cause the apparatus to: cause a Bluetooth BR/EDR page scan to be performed in accordance with the time that was provided with the response; and receive a Bluetooth BR/EDR page during the page scan. 9. An apparatus according to claim 6 wherein the at least one memory device and the computer program code are configured to, with the at least one processor, cause the apparatus to generate the Bluetooth LE advertisement by generating the Bluetooth LE advertisement so as to include information regarding a Bluetooth BR/EDR page scan to be performed. 10. An apparatus according to claim 9 wherein the information regarding the Bluetooth BR/EDR page scan includes one or more of an indication as to whether the Bluetooth BR/EDR page scan is interlaced, a scanning frequency, a page scan start time or a page scan window. 11. A computer program product comprising computer executable program code recorded on a non-transitory computer readable storage medium, the computer executable program code comprising: code for generating an advertisement in accordance with Bluetooth Low Energy (LE) communication protocol including an indication of a capability to perform a Bluetooth Basic Rate/Enhanced Data Rate (BR/EDR) connection setup for initiating wireless communication; code for causing transmission of the Bluetooth LE advertisement; code for receiving a response to the Bluetooth LE advertisement from another device including one or more parameters relating to the Bluetooth BR/EDR connection setup; and code for conducting the Bluetooth BR/EDR connection setup for initiating wireless communication with the another device in accordance with the one or more parameters. 12. A method comprising: receiving a Bluetooth Low Energy (LE) advertisement from another device including an indication of a capability to perform Bluetooth Basic Rate/Enhanced Data Rate (BR/EDR) connection setup for initiating wireless communication; generating, by an apparatus, a response to the Bluetooth LE advertisement including one or more parameters relating to the Bluetooth BR/EDR connection setup; causing transmission of the response to the Bluetooth LE advertisement; and conducting the Bluetooth BR/EDR connection setup for initiating wireless communication with the another device in accordance with the one or more parameters. 13. A method according to claim 12 wherein generating the response comprises generating a response that includes a time until commencement of paging. 14. A method according to claim 13 further comprising causing transmission of a Bluetooth BR/EDR page in accordance with the time that was provided with the response. 15. A method according to claim 12 wherein receiving the Bluetooth LE advertisement comprises receiving the Bluetooth LE advertisement that includes information regarding a Bluetooth BR/EDR page scan to be performed. 16. A method according to claim 15 wherein the information regarding the Bluetooth BR/EDR page scan includes one or more of an indication as to whether the Bluetooth BR/EDR page scan is interlaced, a scanning frequency, a page scan start time or a page scan window. 17. An apparatus comprising: at least one processor; and at least one memory device including computer program code, the at least one memory device and the computer program code configured to, with the at least one processor, cause the apparatus to perform at least the following: receive a Bluetooth Low Energy (LE) advertisement from another device including an indication of a capability to perform Bluetooth Basic Rate/Enhanced Data Rate (BR/EDR) connection setup for initiating wireless communication; generate a response to the Bluetooth LE advertisement including one or more parameters relating to the Bluetooth BR/EDR connection setup; cause transmission of the response to the Bluetooth LE advertisement; and conduct the Bluetooth BR/EDR connection setup for initiating wireless communication with the another device in accordance with the one or more parameters. 18. An apparatus according to claim 17 wherein the at least one memory device and the computer program code are configured to, with the at least one processor, cause the apparatus to generate the response by generating a response that includes a time until commencement of paging. 19. An apparatus according to claim 18 wherein the at least one memory device and the computer program code are further configured to, with the at least one processor, cause the apparatus to cause transmission of a Bluetooth BR/EDR page in accordance with the time that was provided with the response. 20. An apparatus according to claim 17 wherein the at least one memory device and the computer program code are configured to, with the at least one processor, cause the apparatus to receive the Bluetooth LE advertisement by receiving the Bluetooth LE advertisement that includes information regarding a Bluetooth BR/EDR page scan to be performed. 21. An apparatus according to claim 20 wherein the information regarding the Bluetooth BR/EDR page scan includes one or more of an indication as to whether the Bluetooth BR/EDR page scan is interlaced, a scanning frequency, a page scan start time or a page scan window. 22. A computer program product comprising computer executable program code recorded on a non-transitory computer readable storage medium, the computer executable program code comprising: code for receiving a Bluetooth Low Energy (LE) advertisement from another device including an indication of a capability to perform Bluetooth Basic Rate/Enhanced Data Rate (BR/EDR) connection setup for initiating wireless communication; code for generating a response to the Bluetooth LE advertisement including one or more parameters relating to the Bluetooth BR/EDR connection setup; code for causing transmission of the response to the Bluetooth LE advertisement; and code for conducting the Bluetooth BR/EDR connection setup for initiating wireless communication with the another device in accordance with the one or more parameters. | This disclosure presents a method, apparatus, and computer program product for optimizing the time required for establishing connections, particularly for devices discovered using low energy technology. The method involves generating an advertisement by a slave device, indicating its capability to perform a specific type of connection setup for initiating wireless communications. The advertisement is then transmitted, and a response is received from another device, which includes one or more parameters related to the predefined type of connection setup. The method further supports the connection setup with the other device based on these parameters. This approach aims to reduce the time and effort involved in establishing connections. Apparatus and computer program products corresponding to both master and slave devices are also provided. | Claim 1 describes a method for initiating wireless communication between devices using Bluetooth Low Energy (LE) and Bluetooth Basic Rate/Enhanced Data Rate (BR/EDR) protocols. The method involves generating an advertisement with an indication of the capability to perform a BR/EDR connection setup, transmitting the advertisement, receiving a response from another device with parameters for the BR/EDR connection setup, and conducting the connection setup in accordance with the received parameters. Claim 2 specifies that the response received should include a time until the commencement of paging. Claim 3 expands upon claim 2 by including additional steps of causing a BR/EDR page scan to be performed based on the received time from the response, and receiving a BR/EDR page during the page scan. Claim 4 states that the generated LE advertisement should include information about a BR/EDR page scan to be performed. Claim 5 further specifies that the information about the BR/EDR page scan may include indications of interlaced page scan, scanning frequency, page scan start time, or page scan window. Claim 6 describes an apparatus that includes at least one processor and memory. The apparatus is configured to perform the method outlined in claim 1. Claim 7 expands upon claim 6 by stating that the apparatus should receive the response, which includes a time until the commencement of paging. Claim 8 adds the steps of causing a BR/EDR page scan and receiving a BR/EDR page, based on the received time from the response, to claim 7. Claim 9 specifies that the apparatus should generate the LE advertisement with information about the BR/EDR page scan. Claim 10 further specifies that the information about the BR/EDR page scan in the LE advertisement may include indications of interlaced page scan, scanning frequency, page scan start time, or page scan window. Claim 11 describes a computer program product recorded on a non-transitory computer readable storage medium. The program code included in the product can perform the method described in claim 1. Claim 12 introduces a method for responding to a Bluetooth LE advertisement received from another device. The method involves generating a response with parameters for the BR/EDR connection setup, transmitting the response, and conducting the connection setup based on the received parameters. Claim 13 specifies that the response generated should include a time until the commencement of paging. Claim 14 expands upon claim 13 by adding the step of transmitting a BR/EDR page based on the received time from the response. Claim 15 states that the LE advertisement received should include information about a BR/EDR page scan to be performed. Claim 16 further specifies that the information about the BR/EDR page scan in the LE advertisement may include indications of interlaced page scan, scanning frequency, page scan start time, or page scan window. Claim 17 describes an apparatus with at least one processor and memory. The apparatus is configured to perform the method outlined in claim 12. Claim 18 expands upon claim 17 by stating that the apparatus should generate the response, which includes a time until the commencement of paging. Claim 19 adds the step of transmitting a BR/EDR page based on the received time from the response to claim 18. Claim 20 specifies that the apparatus should receive the LE advertisement, which includes information about a BR/EDR page scan to be performed. Claim 21 further specifies that the information about the BR/EDR page scan in the LE advertisement may include indications of interlaced page scan, scanning frequency, page scan start time, or page scan window. Claim 22 describes a computer program product recorded on a non-transitory computer readable storage medium. The program code included in the product can perform the method described in claim 12. | This disclosure presents a method, apparatus, and computer program product for optimizing connection setup time for devices discovered using low energy technology. The method involves generating an advertisement by a slave device, indicating its capability to perform a specific type of connection setup for wireless communications. The advertisement is transmitted, and a response is received from another device, which includes parameters related to the predefined type of connection setup. The method further supports the connection setup with the other device based on these parameters, reducing the time and effort involved in establishing connections. Apparatus and computer program products corresponding to both master and slave devices are also provided. Several claims outline specific steps and features of the method, apparatus, and computer program products.
An encoder for encoding a video signal, wherein the encoder is configured to generate an encoded scalable data stream comprising a base layer and at least one enhancement layer, wherein the encoder is further configured to generate information associated with each of the base layer and the at least one enhancement layer. | The invention claimed is: 1. An encoding apparatus comprising at least a processor, a memory having computer program code instructions stored therein, said instructions when executed by a processor causing the apparatus to perform: generating an encoded scalable data stream having a plurality of temporal scalable layers comprising a base layer and at least one enhancement layer, wherein the apparatus is further configured to generate information associated with each of the base layer and the at least one enhancement layer in a Supplemental Enhancement Information message, the information comprising: a minimum picture buffer size associated with each of the base layer and the at least one enhancement layer, wherein the minimum picture buffer size is dependent on the number of scalable temporal layers of the base layer and the at least one enhancement layer; and a maximum picture reordering size associated with each of the base layer and the at least one enhancement layer, wherein the maximum picture buffer reordering size is dependent on the number of scalable temporal layers of the base layer and the at least one enhancement layer. 2. An apparatus as claimed in claim 1, further comprising instructions causing the apparatus to perform: generating the encoded scalable data stream; and generating the information associated with each of the base layer and the at least one enhancement layer and storing the information in a message. 3. The apparatus as claimed in claim 2, further comprising instructions causing the apparatus to perform: combining the message within the encoded scalable data stream; and generating the Supplemental Enhancement Information message. 4. The apparatus as claimed in claim 3, wherein the Supplemental Enhancement Information message further comprises an indication of the number of temporal scalable layers contained in the encoded scalable data stream. 5. The apparatus as claimed in claim 2, wherein the message former is configured to generate a container file, wherein the container file comprises the information associated with each of the base layer and the at least one enhancement layer in a message. 6. The apparatus as claimed in claim 1, wherein the apparatus is configured to generate a signaling protocol packet comprising the information associated with each of the base layer and the at least one enhancement layer. 7. The apparatus as claimed in claim 6, wherein the packet is a session description protocol packet, and the information associated with each of the base layer and the at least one enhancement layer are session description protocol packet attributes. 8. A method comprising: generating, using a processor, an encoded scalable data stream having a plurality of temporal scalable layers comprising a base layer and at least one enhancement layer; generating information associated with each of the base layer and the at least one enhancement layer, and including the information associated with each of the base layer and the at least one enhancement layer in a Supplemental Enhancement Information message, the information comprising: a minimum picture buffer size associated with each of the base layer and the at least one enhancement layer, wherein the minimum picture buffer size is dependent on the number of scalable temporal layers of the base layer and the at least one enhancement layer; and a maximum picture reordering size associated with each of the base layer and the at least one enhancement layer, wherein the maximum picture buffer reordering size is dependent on the number of scalable temporal layers of the base layer and the at least one enhancement layer. 9. The method as claimed in claim 8, further comprising storing the information associated with each of the base layer and the at least one enhancement layer in a message. 10. The method as claimed in claim 9, further comprising: combining the message within the encoded scalable data stream; and generating the Supplemental Enhancement Information message. 11. The method as claimed in claim 10, comprising storing an indication of the number of temporal scalable layers contained in the encoded scalable data stream in the Supplemental Enhancement Information message. 12. The method as claimed in claim 9, comprising generating a container file, wherein the container file comprises the information associated with each of the base layer and the at least one enhancement layer in a message. 13. The method as claimed in claim 8, comprising generating a signaling protocol packet comprising the information associated with each of the base layer and the at least one enhancement layer. 14. The method as claimed in claim 13, wherein generating the signaling protocol packet comprises generating a session description protocol packet, and generating session description protocol packet attributes comprising the information associated with each of the base layer and the at least one enhancement layer. 15. An apparatus comprising at least a processor, and a memory having computer program code instructions stored therein, said instructions when executed by a processor causing the apparatus to perform: receiving an encoded scalable data stream having a plurality of temporal scalable layers comprising a base layer and at least one enhancement layer signal, and outputting a decoded video signal; receiving information associated with each of the base layer and the at least one enhancement layer, wherein the apparatus is further configured to generate decoded video data from the scalable data stream and is further configured to configure the apparatus dependent on extracted information associated with each of the base layer and the at least one enhancement layer; and decoding the encoded scalable data stream dependent on the configuration, wherein the apparatus is further configured to extract the information associated with each of the base layer and the at least one enhancement layer from a Supplemental Enhancement Information message in the encoded data stream, wherein the information comprises a minimum picture buffer size associated with each of the base layer and the at least one enhancement layer, wherein the minimum picture buffer size is dependent on the number of sacalaablee of the base layer and the at least one enhancement layer and a maximum picture reordering size associated with each of the base layer and the at least one enhancement layer, wherein the maximum picture buffer reordering size is dependent on the number of scalable temporal layers of the base layer and the at least one enhancement layer. 16. The apparatus as claimed in claim 15, wherein the apparatus is further configured to: filter the Supplemental Enhancement Information message from the encoded scalable data stream. 17. The apparatus as claimed in claim 16, wherein the apparatus is further configured to extract an indication of the number of temporal scalable layers contained in the encoded scalable data stream from the Supplemental Enhancement Information message. 18. The apparatus as claimed in claim 15, further configured to extract the information associated with each of the base layer and the at least one enhancement layer from a signaling protocol packet. 19. An apparatus as claimed in claim 18, further configured to extract the information associated with each of the base layer and the at least one enhancement layer from a session description protocol packet, wherein the information associated with each of the base layer and the at least one enhancement layer are session description protocol packet attributes. 20. A method comprising: receiving an encoded scalable data stream having a plurality of temporal scalable layers comprising a base layer and at least one enhancement layer signal; receiving information associated with each of the base layer and the at least one enhancement layer, the information comprising a minimum picture buffer size associated with each of the base layer and the at least one enhancement layer, wherein the value of the minimum picture buffer size is based at least in part on the number of temporal scalable layers; configuring a decoder dependent on the information associated with each of the base layer and the at least one enhancement layer; decoding the encoded scalable data stream dependent on the configuration of the decoder; and causing output of a decoded video signal, said method further comprising: extracting the information associated with each of the base layer and the at least one enhancement layer from a Supplemental Enhancement Information message in the encoded data stream, wherein the information comprises a minimum picture buffer size associated with each of the base layer and the at least one enhancement layer, wherein the minimum picture buffer size is dependent on of the base layer and the at least one enhancement layer and a maximum picture reordering size associated with each of the base layer and the at least one enhancement layer, wherein the maximum picture buffer reordering size is dependent on the number of scalable temporal layersof the base layer and the at least one enhancement layer. 21. The method as claimed in claim 20, further comprising: filtering the information message from the encoded scalable data stream. 22. The method as claimed in claim 21, wherein extracting further comprises extracting an indication of the number of temporal scalable layers contained in the encoded scalable data stream from the Supplemental Enhancement Information message. 23. A method as claimed in claim 20, wherein extracting further comprises extracting the information associated with each of the base layer and the at least one enhancement layer from a signaling protocol packet. 24. The method as claimed in claim 23, wherein extracting further comprises extracting the information associated with each of the base layer and the at least one enhancement layer from a session description protocol packet, wherein the information associated with each of the base layer and the at least one enhancement layer are session description protocol packet attributes. 25. A computer program product in which a software code is stored in a non-transitory computer readable medium, wherein said code realizes the following when being executed by a processor: generating an encoded scalable data stream having a plurality of temporal scalable layers comprising a base layer and at least one enhancement layer; and generating information associated with each of the base layer and the at least one enhancement layer including the information associated with each of the base layer and the at least one enhancement layer in a Supplemental Enhancement Information message, wherein the information comprises a minimum picture buffer size associated with each of the base layer and the at least one enhancement layer, wherein the minimum picture buffer size is dependent on the number of scalable temporal layers of the base layer and the at least one enhancement layer and a maximum picture reordering size associated with each of the base layer and the at least one enhancement layer, wherein the maximum picture buffer reordering size is dependent on the number of scalable temporal layers of the base layer and the at least one enhancement layer. 26. A computer program product in which a software code is stored in a non-transitory computer readable medium, wherein said code realizes the following when being executed by a processor: receiving an encoded scalable data stream having a plurality of temporal scalable layers comprising a base layer and at least one enhancement layer signal; receiving information associated with each of the base layer and the at least one enhancement layer; configuring a decoder dependent on extracted information associated with the base layer and the at least one enhancement layer; decoding the encoded scalable data stream dependent on the configuration of the decoder; and causing output of a decoded video signal, said code further configured to: extract the information associated with each of the base layer and the at least one enhancement layer from a Supplemental Enhancement Information message in the encoded data stream, wherein the information comprises a minimum picture buffer size associated with each of the base layer and the at least one enhancement layer, wherein the minimum picture buffer size is dependent on the number of scalable temporal layers of the base layer and the at least one enhancement layer and a maximum picture reordering size associated with each of the base layer and the at least one enhancement layer, wherein the maximum picture buffer reordering size is dependent on the number of scalable temporal layers of the base layer and the at least one enhancement layer. | The invention relates to a video signal encoder that produces an encoded scalable data stream. The encoded data stream includes a base layer and one or more enhancement layers. Moreover, the encoder generates specific information related to both the base layer and each enhancement layer. This allows for better control and management of the video encoding process. | The invention claimed is an encoding apparatus and method for generating an encoded scalable data stream. The apparatus comprises a processor and a memory with computer program code instructions stored therein. When executed by the processor, the instructions cause the apparatus to perform the following: 1. Generate an encoded scalable data stream with multiple temporal scalable layers, including a base layer and at least one enhancement layer. 2. Generate information associated with each layer, such as the minimum picture buffer size and maximum picture reordering size. 3. Store the information in a Supplemental Enhancement Information (SEI) message. 4. Combine the SEI message with the encoded data stream. 5. Optionally, generate a container file that contains the information in a message. 6. Optionally, generate a signaling protocol packet with the layer information. 7. Receive the encoded scalable data stream and output a decoded video signal. 8. Extract the information from the SEI message or signaling protocol packet. 9. Configure the apparatus based on the extracted layer information. 10. Decode the encoded scalable data stream based on the configured settings. 11. Output the decoded video signal. The apparatus and method allow for efficient encoding and decoding of scalable video data by providing information about the buffer size and reordering size for each layer. This enables the decoder to properly configure itself and decode the data stream accurately. | The invention describes a video signal encoder that generates an encoded scalable data stream with a base layer and enhancement layers. The encoder also generates specific information for each layer, such as buffer size and reordering size. This information is stored in a Supplemental Enhancement Information (SEI) message and combined with the encoded data stream. Optionally, a container file or signaling protocol packet can be generated to contain the information. On the decoding side, the apparatus extracts the information from the SEI message or signaling protocol packet, configures itself based on the extracted layer information, and decodes the data stream to output a decoded video signal. Overall, this invention improves the efficiency of encoding and decoding scalable video data by providing essential layer information for proper configuration and accurate decoding.
The purpose of the present invention is to provide sophisticated AWB technologies. According to one aspect of the present invention, there is provided a technology for adjusting a white balance of a frame of image data including a plurality of color elements. This technology is characterized by comprising: dividing the frame into a plurality of blocks including a plurality of pixel data; judging, for each of all of or a part of the blocks, whether the block is likely to be grey or not, and; deciding gains for adjusting a white balance using the blocks judged as being likely to be grey. | The invention claimed is: 1. An apparatus, comprising circuitry, wherein the circuitry is configured to: divide a frame of image data comprising red, green and blue color elements into a plurality of blocks including a plurality of pixel data; define a plurality of intensity ranges for the plurality of pixel data in a block, in which the intensity ranges are different with each other; judge, for each of the intensity ranges, whether the blocks are likely to be grey in the intensity range and to cumulate average values of colors of the blocks judged as being likely to be grey in the intensity range for the respective color elements where criteria for grey judgment are different for each intensity range and use the red, green and blue color elements; provide, for each of the red, green and blue color elements, variable weightings to the cumulated values for the different intensity ranges, and to mix the variably weighted cumulated values, and; decide the gains for adjusting a white balance based on the mixed variably weighted cumulated values for the respective red, green and blue color elements. 2. An apparatus according to claim 1, comprising circuitry configured to check each of all of or a part of the blocks whether the block contains a saturated pixel or not, and to exclude the block containing a saturated pixel from calculations for deciding the gains for adjusting a white balance. 3. An apparatus according to claim 2, comprising circuitry configured to check each of all of or a part of the blocks whether the block is adjacent to the block containing a saturated pixel or not, and to exclude the block adjacent to the block containing a saturated pixel from calculations for deciding the gains for adjusting a white balance. 4. An apparatus according to claim 1, where the judgment whether the block is likely to be grey or not is contingent on whether one, or more of B/G, R/G, min(R,B)/G, and max(R,B)/G satisfy given criteria or not, where: R represents an average value of the red data in the block to be judged, G represents an average value of the green data in the block to be judged, B represents an average value of the blue data in the block to be judged, min(R,B)/G represents a value dividing a smaller one of the R and the B by the G, max(R,B)/G represents a value dividing a larger one of the R and the B by the G. 5. An apparatus according to claim 4, where the criteria are decided based on one or more of histograms of the respective color elements and luminance of the whole frame, and average values of the respective color elements of the whole frame. 6. An apparatus according to claim 4, where calculations for deciding the criteria do not use the block containing a saturated pixel and/or the block adjacent to the block containing a saturated pixel. 7. An apparatus according to claim 1, comprising circuitry configured to apply weighting to an average value of the color element in the block judged as being likely to be grey with higher probability, and/or an average value of the color element in the block having higher intensity. 8. An apparatus according to claim 1, comprising circuitry configured to apply weighting for the mixing based on the numbers of blocks judged as being likely to be grey in the respective intensity ranges, and/or representative intensity values of the respective intensity ranges. 9. An apparatus according to claim 1, comprising circuitry configured to calculate average values of the respective color elements from the blocks that do not contain any saturated pixels and/or the blocks that are not adjacent to the blocks containing a saturated pixel, and to decide the gains for adjusting a white balance by taking those average values into account. 10. An apparatus according to claim 1, comprising circuitry configured to define one, or more color temperatures for the grey judgment, and circuitry configured to judge whether the block is likely to be grey or not in the defined color temperatures. 11. An apparatus according to claim 10, where the color temperatures are defined based on one or more of following measures: a measure regarding a difference of histograms between the different color elements, a measure regarding a variance of a hue histogram, a measure regarding averages of the respective color elements obtained from the blocks that do not contain any saturated pixels, and a measure regarding averages of the respective color elements obtained from the blocks having larger intensity. 12. An apparatus according to claim 10, where the apparatus comprises a memory storing characteristic data regarding the spectral response of a sensor of the apparatus with regard to a standard light source, and the apparatus comprises circuitry configured to calculate, for each of the blocks, a deviance between the characteristic data at the defined color temperature and averages values of the respective color elements in the block, and circuitry configured to judge that the block is likely to be grey when the deviance is less than a predetermined value. 13. An apparatus according to claim 10, comprising: circuitry configured to calculate a first set of average values, the first set of average values is a set of average values of the color components in the blocks judged as being likely to be grey, and; circuitry configured to decide the gains for adjusting a white balance based on the first set of average values. 14. An apparatus according to claim 13, comprising circuitry configured to apply weighting for the calculation of the first set of average values based on the deviance and/or intensity with regard to the blocks. 15. An apparatus according to claim 13, comprising, circuitry configured to take a first set of supplemental values into account in the decision of the gains for adjusting a white balance; the first set of supplemental values is a set of values regarding the color elements corresponding to a location on the Plank curve that has the shortest distance from a location corresponding to the defined color temperature and a location corresponding to a second set of average values; the second set of average values is a set of average values of the respective color components of the blocks that do not contain any saturated pixels and/or the blocks that are not adjacent to the block containing a saturated pixel. 16. An apparatus according to claim 13, comprising circuitry configured to take a second set of supplemental values into account in the decision of the gains for adjusting a white balance; the second set of supplemental values are values regarding the color elements corresponding to a location on the Plank curve that has the shortest distance from a location corresponding to the first set of averages. 17. An apparatus according to claim 1, wherein the plurality of intensity ranges comprise at least two overlapping intensity ranges. 18. An apparatus according to claim 1, wherein at least a portion of the circuitry is provided by, a CPU. 19. An apparatus comprising: a block extractor configured to: divide a frame of image data comprising red, green and blue color elements into a plurality of blocks including a plurality of pixel data; and an automatic white balance analyzer configured to: define a plurality of intensity ranges for the plurality of pixel data in a block, in which the intensity ranges are different with each other; judge, for each of the intensity ranges, whether the blocks are likely to be grey in the intensity range and to cumulate average values of colors of the blocks judged as being likely to be grey in the intensity range for the respective color elements where criteria for grey judgment are different for each intensity range and use the red, green and blue color elements; provide, for each of the red, green and blue color elements, variable weightings to the cumulated values for the different intensity ranges, and to mix the variably weighted cumulated values, and; decide the gains for adjusting a white balance based on the mixed variably weighted cumulated values for the respective red, green and blue color elements. 20. An apparatus according to claim 19 wherein the automatic white balance analyzer is configured to check each of all of or a part of the blocks whether the block contains a saturated pixel or not, and to exclude the block containing a saturated pixel from calculations for deciding the gains for adjusting a white balance. 21. An apparatus according to claim 19 wherein the automatic white balance analyzer is configured to define one or more color temperatures for the grey judgment, and configured to judge whether the block is likely to be grey or not in the defined color temperatures. 22. A method, performed at an apparatus, comprising: dividing a frame of image data including red, green and blue color elements into a plurality of blocks including a plurality of pixel data; defining a plurality of intensity ranges for the plurality of pixel data in a block, in which the intensity ranges are different with each other; for each of the intensity ranges, judging whether the blocks are likely to be grey in the intensity range and cumulating average values of colors of the blocks judged as being likely to be grey in the intensity range for the respective color elements where criteria for grey judgment are different for each intensity range and use the red, green and blue color elements; for each of the red, green and blue color elements, providing variable weightings to the cumulated values for the different intensity ranges, and mixing the variably weighted cumulated values, and; deciding the gains for adjusting a white balance based on the mixed variably weighted cumulated values for the respective red, green and blue color elements. 23. A method, performed at an apparatus, according to claim 22 further comprising checking each of all of or a part of the blocks whether the block contains a saturated pixel or not, and excluding the block containing a saturated pixel from calculations for deciding the gains for adjusting a white balance. 24. A non-transitory physical entity embodying a computer program comprising computer program instruction that, when executed by at least one processor, enable an apparatus to perform: dividing a frame of image data including red, green and blue color elements into a plurality of blocks including a plurality of pixel data; defining a plurality of intensity ranges for the plurality of pixel data in a block, in which the intensity ranges are different with each other; for each of the intensity ranges, judging whether the blocks are likely to be grey in the intensity range and cumulating average values of colors of the blocks judged as being likely to be grey in the intensity range for the respective color elements where criteria for grey judgment are different for each intensity range and use the red, green and blue color elements; for each of the red, green and blue color elements, providing variable weightings to the cumulated values for the different intensity ranges, and mixing the variably weighted cumulated values, and; deciding the gains for adjusting a white balance based on the mixed variably weighted cumulated values for the respective red, green and blue color elements. 25. A non-transitory physical entity according to claim 24 wherein the computer program instructions further enable the apparatus to check each of all of or a part of the blocks whether the block contains a saturated pixel or not, and to exclude the block containing a saturated pixel from calculations for deciding the gains for adjusting a white balance. | The present invention aims to enhance auto white balance (AWB) technologies. It introduces a method for adjusting the white balance of an image frame with multiple color elements. This method involves dividing the frame into blocks, each containing pixel data. It then determines whether each block is likely to be gray or not and calculates gains for white balance adjustment based on the blocks identified as potentially gray. | The invention claimed is an apparatus that includes circuitry configured to perform the following functions: 1. Dividing a frame of image data into blocks, each containing red, green, and blue color elements. 2. Defining intensity ranges for the pixel data in each block. 3. Judging, for each intensity range, whether the blocks are likely to be grey within that range. If a block is judged as grey, the average values of its color elements are cumulated. 4. Providing variable weightings to the cumulated color values for each intensity range and mixing them. 5. Deciding the gains for adjusting white balance based on the mixed, variably weighted cumulated values for the red, green, and blue color elements. Additional functions may include: - Checking each block to see if it contains a saturated pixel and excluding it from white balance calculations. - Checking if a block is adjacent to a block containing a saturated pixel and excluding it from white balance calculations. - Applying weighting to the average values of color elements in blocks that are likely to be grey with higher probability, and/or blocks with higher intensity. - Applying weighting for mixing based on the number of blocks likely to be grey in each intensity range and representative intensity values of each range. - Calculating average values of color elements from blocks that do not contain any saturated pixels and/or blocks that are not adjacent to blocks containing saturated pixels, and using these values to decide white balance gains. - Defining color temperatures for grey judgment and judging whether a block is likely to be grey in those temperatures. - Using various measures, such as differences in histograms between color elements, variance of a hue histogram, and averages of color elements, to define color temperatures for grey judgment. - Using characteristic data regarding the spectral response of a sensor to calculate the deviance between the characteristic data at a defined color temperature and average values of color elements in a block, and judging whether the block is likely to be grey based on this deviance. - Calculating a first set of average values for color components in blocks judged to be likely grey, and using these values to decide white balance gains. - Applying weighting for calculating the first set of average values based on deviance and/or intensity. - Considering a first set of supplemental values in the decision of white balance gains. These values represent color elements corresponding to a location on the Plank curve, with the shortest distance from a location corresponding to a defined color temperature and a location corresponding to a second set of average values. - Considering a second set of supplemental values in the decision of white balance gains. These values represent color elements corresponding to a location on the Plank curve, with the shortest distance from a location corresponding to the first set of averages. - Dividing the image data into overlapping intensity ranges. The apparatus can be implemented with a CPU, and may include a block extractor to divide the image data into blocks and an automatic white balance analyzer to perform the aforementioned functions. The invention also includes a method and a computer program that enable an apparatus to perform the above functions. | The present invention aims to improve auto white balance (AWB) technologies for image frames with multiple color elements. It introduces a method for adjusting the white balance by dividing the image frame into blocks and determining whether each block is likely to be gray. Based on this determination, gains for white balance adjustment are calculated. The invention includes an apparatus with circuitry that performs functions such as dividing the frame into blocks, judging whether the blocks are gray, cumulating color values, providing weightings, and deciding gains for white balance adjustment. Additional functions include checking for saturated pixels, applying weightings based on probabilities and intensities, and using various measures to judge grayness. The apparatus can be implemented with a CPU and includes a block extractor and automatic white balance analyzer. The invention also includes a method and computer program for performing these functions.
A method, apparatus and computer program product are provided to facilitate authentication of a request, such as by a mobile terminal, while also supplying information about the user to a service, website, application or the like A method, apparatus and computer program product may provide for interworking a bootstrapping architecture, such as Generic Bootstrapping Architecture, and a shared identity service, such as OpenID architecture In this regard, a method, apparatus and computer program product may provide for a secure session with a service provider through Generic Bootstrapping Architecture while being able to supply the service provider with the user information and/or accessing a user account using OpenID architecture. | That which is claimed: 1. A method comprising: causing a request including a user identifier to be provided to a service provider; receiving, at a user equipment, a re-direction including the user identifier, wherein the re-direction is to a shared identity service; causing, by the user equipment, an authentication request to be provided to the shared identity service shared among a plurality of service providers including the service provider in order to enable a shared identity service authentication, based on the user identifier; receiving, at the user equipment in response to the causing the authentication request, the shared identity service authentication; establishing a user session security key using at least a generic bootstrapping architecture; and establishing a session with the service provider using the user session security key and the shared identity service authentication. 2. The method according to claim 1, wherein the user identifier is a pseudonym. 3. The method according to claim 1, wherein the user session security key is a bootstrapping transaction identifier. 4. The method according to claim 1, wherein the service provider establishes a shared secret with the shared identity service in response to receiving the request. 5. The method according to claim 1, wherein establishing the session with the service provider comprises supplying the user security key to a network application function, receiving authentication information from the network application function in response to supplying the user security key, and providing an authentication assertion to the service provider. 6. An apparatus comprising at least one processor and at least one memory including computer program code, the at least one memory and the computer program code configured to, with the at least one processor, cause the apparatus to perform at least the following: cause a request including a user identifier to be provided to a service provider; receive a re-direction including the user identifier, wherein the re-direction is to a shared identity service; cause, by the user equipment, an authentication request to be provided to the shared identity service shared among a plurality of service providers including the service provider in order to enable a shared identity service authentication, based on the user identifier; receive, at the user equipment in response to the causing the authentication request, the shared identity service authentication; establish a user session security key using at least a generic bootstrapping architecture; and establish a session with the service provider using the user session security key and the shared identity service authentication. 7. The apparatus according to claim 6, wherein the request to the service provider includes a user identifier. 8. The apparatus according to claim 7, wherein the user identifier is a pseudonym. 9. The apparatus according to claim 6, wherein the user session security key is a bootstrapping transaction identifier. 10. The apparatus according to claim 6, wherein the service provider establishes a shared secret with the shared identity service in response to receiving the request. 11. The apparatus according to claim 6, wherein establishing a session with the service provider comprises supplying the user security key to a network application function, receiving authentication information from the network application function in response to supplying the user security key, and providing an authentication assertion to the service provider. 12. A computer program product comprising at least one non-transitory computer-readable storage medium having computer-executable program code instructions stored therein which when executed by at least one processor causes operations comprising: causing a request including a user identifier to be provided to a service provider; receiving, at a user equipment, a re-direction including the user identifier, wherein the re-direction is to a shared identity service; causing, by the user equipment, an authentication request to be provided to the shared identity service shared among a plurality of service providers including the service provider in order to enable a shared identity service authentication, based on the user identifier; receiving, at the user equipment in response to the causing the authentication request, the shared identity service authentication; establishing a user session security key using at least a generic bootstrapping architecture; and establishing a session with the service provider using the user session security key and the shared identity service authentication. 13. The computer program product according to claim 12, wherein the request to the service provider includes a user identifier. 14. The computer program product according to claim 13, wherein the user identifier is a pseudonym. 15. The computer program product according to claim 12, wherein the user session security key is a bootstrapping transaction identifier. 16. The computer program product according to claim 12, wherein the service provider establishes a shared secret with the shared identity service in response to receiving the request. 17. The computer program product according to claim 12, wherein the establishing the session with the service provider comprises supplying the user security key to a network application function, receiving authentication information from the network application function in response to supplying the user security key, and providing an authentication assertion to the service provider. | This invention relates to facilitating authentication of a request, such as by a mobile terminal, while also providing user information to a service, website, or application. The method, apparatus, and computer program product involve integrating a bootstrapping architecture, like Generic Bootstrapping Architecture, with a shared identity service, such as OpenID architecture. This allows for establishing a secure session with a service provider through Generic Bootstrapping Architecture, while simultaneously supplying the service provider with user information and accessing a user account using OpenID architecture. | Claim 1: A method for establishing a session with a service provider using a shared identity service authentication, comprising: - Sending a request including a user identifier to a service provider. - Receiving a re-direction to a shared identity service, which includes the user identifier. - Sending an authentication request to the shared identity service, based on the user identifier. - Receiving the shared identity service authentication. - Establishing a user session security key using a generic bootstrapping architecture. - Establishing a session with the service provider using the user session security key and the shared identity service authentication. Claim 2: The method of claim 1, wherein the user identifier is a pseudonym. Claim 3: The method of claim 1, wherein the user session security key is a bootstrapping transaction identifier. Claim 4: The method of claim 1, wherein the service provider establishes a shared secret with the shared identity service in response to receiving the request. Claim 5: The method of claim 1, wherein establishing the session with the service provider involves supplying the user security key to a network application function, receiving authentication information from the network application function, and providing an authentication assertion to the service provider. Claim 6: An apparatus comprising a processor and memory configured to perform the method of claim 1. Claim 7: The apparatus of claim 6, wherein the request to the service provider includes a user identifier. Claim 8: The apparatus of claim 7, wherein the user identifier is a pseudonym. Claim 9: The apparatus of claim 6, wherein the user session security key is a bootstrapping transaction identifier. Claim 10: The apparatus of claim 6, wherein the service provider establishes a shared secret with the shared identity service in response to receiving the request. Claim 11: The apparatus of claim 6, wherein establishing a session with the service provider involves supplying the user security key to a network application function, receiving authentication information from the network application function, and providing an authentication assertion to the service provider. Claim 12: A computer program product comprising a non-transitory computer-readable storage medium containing instructions to perform the method of claim 1. Claim 13: The computer program product of claim 12, wherein the request to the service provider includes a user identifier. Claim 14: The computer program product of claim 13, wherein the user identifier is a pseudonym. Claim 15: The computer program product of claim 12, wherein the user session security key is a bootstrapping transaction identifier. Claim 16: The computer program product of claim 12, wherein the service provider establishes a shared secret with the shared identity service in response to receiving the request. Claim 17: The computer program product of claim 12, wherein establishing the session with the service provider involves supplying the user security key to a network application function, receiving authentication information from the network application function, and providing an authentication assertion to the service provider. | This invention describes a method, apparatus, and computer program product for facilitating authentication and providing user information to a service, website, or application. The method involves integrating a bootstrapping architecture with a shared identity service to establish a secure session with a service provider and supply user information using OpenID architecture. The apparatus and computer program product are configured to perform the method. Various claims are provided to cover different aspects of the invention, such as using a pseudonym as the user identifier and establishing a shared secret between the service provider and the shared identity service.
A telepresence device allows a remote meeting participant to establish a telepresence at a remote meeting location. The telepresence device provides a video image of the remote meeting participant on a video display screen at a meeting location To enhance the visual sensation that the remote person is present at the meeting location, the telepresence device may display the silhouette image of the remote meeting participant without the image of the background scene of the remote participant's location (e.g., office, home or home office). Further, the telepresence device may be equipped with a rear-facing camera that captures a video image of the background scene behind the telepresence device at the meeting location. The silhouette image of the remote meeting participant may be superimposed on the video image of the background scene at the meeting location, which is captured by the rear-facing camera. | The invention claimed is: 1. A video teleconferencing apparatus, comprising: a video display; a support member configured to support the display; a video camera mounted on the support member, the video camera having a line of sight directed rearward of the display; and an image-processing module configured to superimpose a silhouette image on an image captured by the video camera to produce a superimposed image, and to display the superimposed image on the video display screen. 2. The video teleconferencing apparatus of claim 1 further comprising a base unit on which the support member is rotatably supported. 3. The video teleconferencing apparatus of claim 1 further comprising a control module configured to rotate the base unit, and thereby rotate the video display screen, in response to commands generated at a remote location. 4. The video teleconferencing apparatus of claim 1 further comprising a communication interface in communication with the image-processing module and with a remote device at the remote participant's locations; wherein the silhouette image is an image of the silhouette of the remote participant and the image captured by the video camera is an image of a local background. 5. The video teleconferencing apparatus of claim 4, wherein the communication interface is configured to receive a video image of the remote participant from the remote device. 6. The video teleconferencing apparatus of claim 4, wherein the image-processing module is configured to extract a silhouette image of the remote participant from the video image received from the remote device. 7. The video teleconferencing apparatus of claim 4, wherein the communication interface is configured to receive the silhouette image of a remote participant from the remote device. 8. The video teleconferencing apparatus of claim 1 further comprising a powered base on which the base unit is removably supported, such that the base unit along with the support member, video display screen and video camera have removable functionality from the powered base. 9. The video teleconferencing apparatus of claim 8, wherein the powered base comprises an induction-charging unit configured to inductively charge a rechargeable battery on the base unit. 10. The video teleconferencing apparatus of claim 8, wherein the powered base comprised a wireless communication unit configured to communicate with a wireless communication unit of the base unit. 11. A computer-implemented method for video teleconferencing, comprising the steps of: receiving, by an image-processing module, a video image of a local background captured by a video camera directed behind a telepresence device at a local meeting location; superimposing, by the image-processing module, a silhouette image of a remote participant on the video image of the local background captured by the video camera to produce a superimposed image, and displaying, by the image-processing device, the superimposed image on a video display screen on the telepresence device. 12. The computer-implemented method of claim 11 further comprising: receiving, by the image-processing module, a video image of the remote participant from a remote device. 13. The computer-implemented method of claim 12 further comprising: extracting, by the image-processing module, a silhouette image of the remote participant from the video image received from the remote device. 14. The computer-implemented method of claim 11 further comprising: receiving, by the image-processing module, the silhouette image of the remote participant from the remote device. 15. The computer-implemented method of claim 11 further comprising: rotating the telepresence device in response to commands generated at a remote location. 16. A non-transitory, tangible computer-readable medium storing instructions adapted to be executed by a computer processor to perform a method for video teleconferencing, comprising the steps of: receiving, by the computer processor, a video image of a local background captured by a video camera directed behind a telepresence device at a local meeting location; superimposing, by the computer processor, a silhouette image of a remote participant on the video image of the local background captured by the video camera to produce a superimposed image, and displaying, by the computer processor, the superimposed image on a video display screen on the telepresence device. 17. The non-transitory, tangible computer-readable medium of claim 16, wherein the method further comprises: receiving, by the computer processor, a video image of the remote participant from a remote device. 18. The non-transitory, tangible computer-readable medium of claim 17, wherein the method further comprises: extracting, by the computer processor, a silhouette image of the remote participant from the video image received from the remote device. 19. The non-transitory, tangible computer-readable medium of claim 16, wherein the method further comprises: receiving, by the computer processor, the silhouette image of the remote participant from the remote device. 20. The non-transitory, tangible computer-readable medium of claim 16, wherein the method further comprises: rotating the telepresence device in response to commands generated at a remote location. | This patent describes a telepresence device that allows remote meeting participants to project a video image of themselves onto a screen at the meeting location. To create a more convincing illusion of presence, the device can display only the silhouette of the remote participant, without showing their actual background. Additionally, the device may have a rear-facing camera that captures the background scene at the meeting location, which can be superimposed with the silhouette image of the remote participant. | Claim 1: The invention is a video teleconferencing apparatus that includes a video display, a support member for the display, a video camera mounted on the support member with a rearward line of sight, and an image-processing module capable of superimposing a silhouette image on the captured video image to produce a superimposed image displayed on the video display screen. Claim 2: The video teleconferencing apparatus of claim 1 further includes a rotatable support base unit. Claim 3: The video teleconferencing apparatus of claim 1 further includes a control module that can rotate the base unit and the video display screen in response to remote commands. Claim 4: The video teleconferencing apparatus of claim 1 includes a communication interface that connects the image-processing module to a remote device and allows for the reception of a video image of a remote participant and the silhouette image used for superimposition. Claim 5: The video teleconferencing apparatus of claim 4 has a communication interface that can receive the video image of the remote participant from the remote device. Claim 6: The video teleconferencing apparatus of claim 4 has an image-processing module capable of extracting a silhouette image of the remote participant from the received video image. Claim 7: The video teleconferencing apparatus of claim 4 has a communication interface that can receive the silhouette image of a remote participant from the remote device. Claim 8: The video teleconferencing apparatus of claim 1 includes a powered base that can be removed from the base unit, allowing for the removable functionality of the base unit, support member, video display screen, and video camera. Claim 9: The video teleconferencing apparatus of claim 8 has a powered base with an induction-charging unit for inductively charging a rechargeable battery on the base unit. Claim 10: The video teleconferencing apparatus of claim 8 has a powered base with a wireless communication unit that can communicate with a wireless communication unit on the base unit. Claim 11: The invention includes a computer-implemented method for video teleconferencing, involving receiving a video image of a local background captured by a rear-directed video camera, superimposing a silhouette image of a remote participant on the local background video image, and displaying the superimposed image on a video display screen. Claim 12: The computer-implemented method of claim 11 includes the additional step of receiving a video image of the remote participant from a remote device. Claim 13: The computer-implemented method of claim 12 includes the further step of extracting a silhouette image of the remote participant from the received video image. Claim 14: The computer-implemented method of claim 11 includes the further step of receiving the silhouette image of the remote participant from the remote device. Claim 15: The computer-implemented method of claim 11 includes the additional step of rotating the telepresence device in response to remote commands. Claim 16: The invention includes a non-transitory, tangible computer-readable medium storing instructions for a computer processor to execute the method described in claim 11. Claim 17: The non-transitory, tangible computer-readable medium of claim 16 includes the additional step of receiving a video image of the remote participant from a remote device. Claim 18: The non-transitory, tangible computer-readable medium of claim 17 includes the further step of extracting a silhouette image of the remote participant from the received video image. Claim 19: The non-transitory, tangible computer-readable medium of claim 16 includes the additional step of receiving the silhouette image of the remote participant from the remote device. Claim 20: The non-transitory, tangible computer-readable medium of claim 16 includes the additional step of rotating the telepresence device in response to remote commands. | This patent describes a telepresence device that enhances remote video conferencing by allowing participants to project a video image of themselves onto a screen at the meeting location. The device can display only the silhouette of the remote participant, without showing their actual background, to create a more convincing illusion of presence. It also includes a rear-facing camera that captures the background scene at the meeting location, which can be superimposed with the silhouette image of the remote participant. The invention includes various claims for the video teleconferencing apparatus, such as a rotatable support base unit, a control module for remote commands, a communication interface, and a removable powered base. The patent also claims a computer-implemented method for video teleconferencing and a non-transitory, tangible computer-readable medium storing instructions for executing the method.
The application relates to wireless transmission of load status information for load balancing among Home Node Bs (HNB) or Local Area Node Bs (LNB) for which an X2 interface is not available. In particular, an LNB may pretend to be a user equipment with a specific predefined user equipment ID value. A neighboring LNB which receives a data packet with this user equipment ID value knows that the data packet contains load information monitored, by a neighboring LNB. | The invention claimed is: 1. An apparatus comprising: at least one data processor; and at least one memory including computer program code, the at least one memory and the computer program code configured, with the at least one data processor, to cause the apparatus to perform at least the following: determine for the apparatus at least one spectrum load characteristic, the apparatus comprising a first wireless network access node; and transmit wirelessly the at least one spectrum load characteristic to a further apparatus that comprises at least one second wireless network access node, the at least one spectrum load characteristic being transmitted within a message comprising a pre-determined user equipment identifier value such that the message is indicated as originating from a user equipment having the pre-determined user equipment identifier value, wherein said first wireless network access node and said second wireless network access node do not communicate with one another using an X2 interface, and wherein said first wireless network access node is not a user equipment. 2. The apparatus as claimed in claim 1, wherein the at least one memory and the computer program code are further configured, with the at least one data processor, to transmit the at least one spectrum load characteristic to the further apparatus on at least one of: a wireless network access node-user equipment communication physical layer; and a wireless network access node-user equipment communication control layer. 3. The apparatus as claimed in claim 1, where the pre-determined user equipment identifier value is one that is pre-determined to indicate that data in the message contains the at least one spectrum load characteristic that was determined by the first wireless network access node. 4. The apparatus as claimed in claim 3, wherein the at least one memory and the computer program code are further configured, with the at least one data processor, to determine a user equipment identifier value dependent on at least one of: a spectrum load characteristic type; an apparatus operator value; and a spectrum load characteristic measurement period. 5. The apparatus as claimed in claim 1, wherein the apparatus is at least one of: a local area node B; and a home node B. 6. The apparatus as claimed in claim 1, wherein the further apparatus is at least one of: a local area node B; a user equipment; a home node B; and a node B. 7. The apparatus as claimed in claim 1, wherein the at least one spectrum load characteristic comprises at least one of: physical resource block usage for a guaranteed bit rate data on an uplink communication channel; physical resource block usage for a non real time data on an uplink communication channel; physical resource block usage for a guaranteed bit rate data on a downlink communication channel; and physical resource block usage for a non real time data on a downlink communication channel. 8. The apparatus as claimed in claim 7 wherein the physical resource block comprises at least one of: a frequency region block; a time period block; and a spreading code allocation block. 9. The apparatus as claimed in claim 1, wherein the at least one memory and the computer program code are further configured, with the at least one data processor, to: determine for the apparatus at least one spectrum load characteristic over two time periods; transmit the at least one spectrum load characteristic determined over a first time period via a first communication mechanism to the further apparatus; and transmit the at least one spectrum load characteristic determined over a second time period via a second communication mechanism to the further apparatus. 10. The apparatus as claimed in claim 9, wherein the first time period is shorter than the second time period and the first communication mechanism is a wireless network access node-user equipment communication physical layer and the second communication mechanism is a wireless network access node-user equipment communication control layer. 11. An apparatus comprising: at least one data processor; and at least one memory including computer program code, the at least one memory and the computer program code configured, with the at least one data processor, to cause the apparatus to perform at least the following: receive at the apparatus, said apparatus comprising a first wireless network access node, at least one spectrum load characteristic determined by a further apparatus that comprises at least one second wireless network access node, the at least one spectrum load characteristic being received within a message comprising a pre-determined user equipment identifier value such that the message is indicated as originating from a user equipment having the pre-determined user equipment identifier value; and configure the apparatus dependent on the at least one received spectrum load characteristic, wherein said first wireless network access node and said second wireless network access node do not communicate with one another using an X2 interface, and wherein said first wireless network access node is not a user equipment. 12. The apparatus as claimed in claim 11, wherein the at least one memory and the computer program code are further configured, with the at least one data processor, to receive the at least one spectrum load characteristic from the further apparatus on at least one of: a wireless network access node-user equipment communication physical layer; and a wireless network access node-user equipment communication control layer. 13. The apparatus as claimed in claim 11, where the pre-determined user equipment identifier value is one that is pre-determined to indicate that data in the message contains the at least one spectrum load characteristic that was determined by the second wireless network access node. 14. The apparatus as claimed in claim 13, wherein the at least one memory and the computer program code are further configured, with the at least one data processor, to determine from the user equipment identifier value at least one of: a spectrum load characteristic type; an apparatus operator value; and a spectrum load characteristic measurement period. 15. The apparatus as claimed in claim 11, wherein the further apparatus is at least one of: a local area node B; a home node B; and a user equipment. 16. The apparatus as claimed in claim 11, wherein the apparatus is at least one of: a local area node B; a home node B; and a node B. 17. A method comprising: determining for an apparatus at least one spectrum load characteristic, the apparatus comprising a first wireless network access node; and transmitting the at least one spectrum load characteristic from the apparatus to a further apparatus that comprises at least one second wireless network access node, wherein the step of transmitting transmits the at least one spectrum load characteristic within a message comprising a pre-determined user equipment identifier value such that the message is indicated as originating from a user equipment having the pre-determined user equipment identifier value, wherein said first wireless network access node and said second wireless network access node do not communicate with one another using an X2 interface, and wherein said first wireless network access node is not a user equipment. 18. The method as claimed in claim 17, where the step of transmitting transmits the at least one spectrum load characteristic to the further apparatus on at least one of: a wireless network access node-user equipment communication physical layer; and a wireless network access node-user equipment communication control layer. 19. The method as claimed in claim 17, where the pre-determined user equipment identifier value is one that is pre-determined to indicate that data in the message contains the at least one spectrum load characteristic that was determined by the first wireless network access node. 20. The method as claimed in claim 19, further comprising determining the user equipment identifier value dependent on at least one of: a spectrum load characteristic type; an apparatus operator value; and a spectrum load characteristic measurement period. 21. The method as claimed in claim 17, wherein determining the at least one spectrum load characteristic comprises determining at least one of: physical resource block usage for a guaranteed bit rate data on an uplink communication channel; physical resource block usage for a non real time data on an uplink communication channel; physical resource block usage for a guaranteed bit rate data on a downlink communication channel; and physical resource block usage for a non real time data on a downlink communication channel. 22. The method as claimed in claim 21, wherein the physical resource block comprises at least one of: a frequency region block; a time period block; and a spreading code allocation block. 23. The method as claimed in claim 17, wherein determining for the apparatus at least one spectrum load characteristic comprises: determining the at least one spectrum load characteristic over a first time period; and determining the at least one spectrum load characteristic over a second time period, and wherein transmitting the at least one spectrum load characteristic comprises: transmitting the at least one spectrum load characteristic determined over the first time period via a first communication mechanism to the further apparatus; and transmitting the at least one spectrum load characteristic determined over the second time period via a second communication mechanism to the further apparatus. 24. The method as claimed in claim 23, wherein the first time period is shorter than the second time period and the first communication mechanism is a wireless network access node-user equipment physical layer and the second communication mechanism is a wireless network access node-user equipment control layer. 25. A method comprising: receiving at an apparatus, said apparatus comprising a first wireless network access node, at least one spectrum load characteristic determined by a further apparatus that comprises at least one second wireless network access node, the at least one spectrum load characteristic being received within a message comprising a pre-determined user equipment identifier value such that the message is indicated as originating from a user equipment having the pre-determined user equipment identifier value; and configuring the apparatus dependent on the at least one received spectrum load characteristic, wherein said first wireless network access node and said second wireless network access node do not communicate with one another using an X2 interface, and wherein said first wireless network access node is not a user equipment. 26. The method as claimed in claim 25, further comprising receiving the at least one spectrum load characteristic from the further apparatus on at least one of: a wireless network access node-user equipment communication physical layer; and a wireless network access node-user equipment communication control layer. 27. The method as claimed in claim 25, where the pre-determined user equipment identifier value is one that is pre-determined to indicate that data in the message contains the at least one spectrum load characteristic that was determined by the second wireless network access node. 28. The method as claimed in claim 27, further comprising determining from the user equipment identifier value at least one of: a spectrum load characteristic type; an apparatus operator value; and a spectrum load characteristic measurement period. 29. A chipset comprising an apparatus as claimed in claim 1. 30. A chipset comprising an apparatus as claimed in claim 11. 31. A computer program product comprising a non-transitory computer readable storage medium bearing computer program code embodied therein for use with a computer, the computer program code comprising code for performing a method comprising: determining for an apparatus at least one spectrum load characteristic, the apparatus comprising a first wireless network access node; and transmitting the at least one spectrum load characteristic from the apparatus to a further apparatus that comprises at least one second wireless network access node, wherein the step of the method of transmitting transmits the at least one spectrum load characteristic within a message comprising a pre-determined user equipment identifier value such that the message is indicated as originating from a user equipment having the pre-determined user equipment identifier value, wherein said first wireless network access node and said second wireless network access node do not communicate with one another using an X2 interface, and wherein said first wireless network access node is not a user equipment. 32. A computer program product comprising a non-transitory computer readable storage medium bearing computer program code embodied therein for use with a computer, the computer program code comprising code for performing a method comprising: receiving at an apparatus comprising a first wireless network access node at least one spectrum load characteristic determined by a further apparatus that comprises at least one second wireless network access node, the at least one spectrum load characteristic being received within a message comprising a pre-determined user equipment identifier value such that the message is indicated as originating from a user equipment having the pre-determined user equipment identifier value; and configuring the apparatus dependent on the at least one received spectrum load characteristic, wherein said first wireless network access node and said second wireless network access node do not communicate with one another using an X2 interface, and wherein said first wireless network access node is not a user equipment. 33. An apparatus comprising: means for determining for the apparatus at least one spectrum load characteristic, the apparatus comprising a first wireless network access node; and means for transmitting wirelessly the at least one spectrum load characteristic to a further apparatus that comprises at least one second wireless network access node, the at least one spectrum load characteristic being transmitted within a message that comprises a pre-determined user equipment identifier value such that the message is indicated as originating from a user equipment having the pre-determined user equipment identifier value, wherein said first wireless network access node and said second wireless network access node do not communicate with one another using an X2 interface, and wherein said first wireless network access node is not a user equipment. 34. An apparatus comprising; means for receiving at the apparatus comprising a first wireless network access node at least one spectrum load characteristic determined by a further apparatus that comprises at least one second wireless network access node, the at least one spectrum load characteristic being received within a message comprising a pre-determined user equipment identifier value such that the message is indicated as originating from a user equipment having the pre-determined user equipment identifier value; and means for configuring the apparatus dependent on the at least one received spectrum load characteristic, wherein said first wireless network access node and said second wireless network access node do not communicate with one another using an X2 interface, and wherein said first wireless network access node is not a user equipment. | This application describes a method for wirelessly transmitting load status information to enable load balancing among Home Node Bs (HNB) or Local Area Node Bs (LNB) where an X2 interface is not available. The method involves an LNB pretending to be a user equipment with a specific predefined user equipment ID value. When a neighboring LNB receives a data packet with this ID value, it can interpret the packet as containing load information monitored by the neighboring LNB. This approach allows for efficient load balancing in wireless networks without the need for a dedicated interface. | The invention claimed in this patent application is an apparatus comprising at least one data processor and at least one memory. The memory contains computer program code that, when executed by the data processor, causes the apparatus to perform certain tasks. These tasks include determining at least one spectrum load characteristic for the apparatus, where the apparatus is a first wireless network access node. The apparatus then wirelessly transmits the spectrum load characteristic to another apparatus that contains at least one second wireless network access node. The transmission includes a predetermined user equipment identifier value. The first and second wireless network access nodes do not communicate with each other using an X2 interface, and the first wireless network access node is not a user equipment. The memory and program code are further configured to transmit the spectrum load characteristic on either the wireless network access node-user equipment communication physical layer or the wireless network access node-user equipment communication control layer. The user equipment identifier value is predetermined to indicate that the message contains the spectrum load characteristic determined by the first wireless network access node. The memory and program code may determine a user equipment identifier value dependent on the spectrum load characteristic type, apparatus operator value, and spectrum load characteristic measurement period. The apparatus can be a local area node B or a home node B, while the further apparatus can be a local area node B, user equipment, home node B, or node B. The spectrum load characteristic can include physical resource block usage for various types of data on uplink and downlink communication channels. The physical resource block can be a frequency region block, time period block, or spreading code allocation block. In another aspect, the invention includes a method that involves determining at least one spectrum load characteristic for an apparatus that is a first wireless network access node and transmitting the spectrum load characteristic to a further apparatus that includes at least one second wireless network access node. The transmission includes a predetermined user equipment identifier value. The first and second wireless network access nodes do not communicate with each other using an X2 interface, and the first wireless network access node is not a user equipment. The method can transmit the spectrum load characteristic on either the wireless network access node-user equipment communication physical layer or the wireless network access node-user equipment communication control layer. The user equipment identifier value is predetermined to indicate that the message contains the spectrum load characteristic determined by the first wireless network access node. The method may also include determining a user equipment identifier value dependent on the spectrum load characteristic type, apparatus operator value, and spectrum load characteristic measurement period. In yet another aspect, the invention includes a chipset that includes the apparatus described above. Additionally, the invention includes computer program products in the form of non-transitory computer-readable storage media containing program code for performing the methods described above. Finally, the invention includes apparatuses and means for performing the respective functions described above. | This patent application presents a method and apparatus for wirelessly transmitting load status information in wireless networks to enable load balancing. The method involves one node pretending to be a user equipment with a specific user equipment ID, allowing neighboring nodes to interpret the data packet as containing load information. This approach eliminates the need for a dedicated interface. The invention also includes a chipset, computer program products, and means for performing the method.
According to several embodiments of the present invention, a single session according to an authentication, authorization and accounting protocol, with a network element carrying out a policy and charging rule function is created, wherein the specific session may be used to manage and/or report policy and/or charging control rules. | The invention claimed is: 1. An apparatus comprising: at least one processor; and at least one memory including computer program code, the at least one memory and the computer program code configured, with the at least one processor, to cause the apparatus at least to: create a single session according to an authentication, authorization and accounting protocol with a network element carrying out a policy and/or charging rule function, wherein a specific session is used to manage and/or report policy and/or charging control rules; request default policy and/or charging control rules from the network element; receive default policy and/or charging control rules from the network element carrying out the policy and/or charging rule function by using the single session; receive a message from an access network relating to the creation of an internet-protocol-connectivity-access-network bearer; determine whether the creation of the internet-protocol-connectivity-access-network bearer creates a dedicated session; and apply the received default policy and/or charging control rules only if the creation of the internet-protocol-connectivity-access network is determined to not create a dedicated session. 2. The apparatus according to claim 1, wherein the apparatus is further caused to perform the determining by referring to information of a specific network control element. 3. The apparatus according to claim 2, wherein the specific network control element is configured to store subscriber information in which it is specified whether a dedicated session is to be created for a subscriber. 4. The apparatus according to claim 3, wherein the information is received during an activation procedure of an access network session. 5. The apparatus according to claim 3, wherein the specific network control element is a home subscriber server, and the access network session is an internet protocol connectivity access network session. 6. The apparatus according to claim 2, wherein the specific network control element is configured to store application information in which it is specified whether a dedicated session is to be created based on the application. 7. The apparatus according to claim 6, wherein the specific network control element is an authentication, authorization and accounting server. 8. The apparatus according to claim 2, wherein the specific network control element is the network element carrying out a policy and/or charging rule function, wherein information whether a dedicated session is to be created for a session is included in the default policy and/or charging control rules. 9. The apparatus according to claim 1, wherein the apparatus is further caused to receive an unsolicited push procedure via the specific session in order to receive special policy and/or charging control rules and/or to initiate a dedicated session. 10. An apparatus comprising: at least one processor; and at least one memory including computer program code, the at least one memory and the computer program code configured, with the at least one processor, to cause the apparatus at least to: receive a single session according to an authentication, authorization and accounting protocol with a network element carrying out a policy and charging enforcement function, wherein a specific session is used to manage and/or report policy and/or charging control rules; receive a request for default policy and/or charging control rules from the network element; send default policy and/or charging control rules to the network element carrying out the policy and charging enforcement function with the single session, wherein the network element determines whether a creation of an internet-protocol-connectivity-access network bearer creates a dedicated session; and transmit policy and/or charging control rules, different from the default policy and/or charging control rules, only if the network element determines that the creation of the internet-protocol-connectivity-access network bearer creates a dedicated session. 11. The apparatus according to claim 10, wherein the sending comprises sending information whether a dedicated session is to be created for a session to the network element carrying out the policy and charging enforcement function. 12. The apparatus according to claim 11, wherein the sending comprises sending the information with the default policy and/or charging control rules. 13. The apparatus according to claim 10, wherein the sending comprises sending an unsolicited push procedure to the network element carrying out the policy and charging enforcement function in order to receive special policy and charging control rules and/or to initiate a dedicated session. 14. A method comprising: creating a single session according to an authentication, authorization and accounting protocol with a network element carrying out a policy and/or charging rule function, wherein a specific session is used to manage and/or report policy and/or charging control rules; requesting default policy and/or charging control rules from the network element; receiving default policy and/or charging control rules from the network element carrying out the policy and/or charging rule function by using the single session; receiving a message from an access network relating to the creation of an internet-protocol-connectivity-access-network bearer; determining whether the creation of the internet-protocol-connectivity-access-network bearer creates a dedicated session; and applying the received default policy and/or charging control rules only if the creation of the internet-protocol-connectivity-access network is determined to not create a dedicated session. 15. The method according to claim 14, wherein the determining is performed by referring to information of a specific network control element. 16. The method according to claim 15, wherein in the specific network control element subscriber information is stored in which it is specified whether a dedicated session is to be created for a subscriber. 17. The method according to claim 16, comprising receiving the information during an activation procedure of an access network session. 18. The method according to claim 17, wherein the specific network control element is a home subscriber server, and the access network session is an internet protocol connectivity access network session. 19. The method according to claim 15, wherein in the specific network control element application information is stored in which it is specified whether a dedicated session is to be created based on the application. 20. The method according to claim 19, wherein the specific network control element is an authentication, authorization and accounting server. 21. The method according to claim 15, wherein the specific network control element is the network element carrying out a policy and/or charging rule function, wherein information whether a dedicated session is to be created for a session is included in the default policy and/or charging control rules. 22. The method according to claim 14, further comprising receiving an unsolicited push procedure via the specific session in order to receive special policy and/or charging control rules and/or to initiate a dedicated session. 23. A computer program product comprising code, stored on a non-transitory computer-readable medium, for performing a method according to claim 14 when run on a computer processor. 24. A method comprising: receiving a single session according to an authentication, authorization and accounting protocol from a network element carrying out a policy and charging enforcement function, wherein a specific session is used to manage and/or report policy and/or charging control rules; receiving a request for default policy and/or charging control rules from the network element; sending default policy and/or charging control rules to the network element carrying out the policy and charging enforcement function with the single session, wherein the network element determines whether a creation of an Internet-protocol-connectivity-access network bearer creates a dedicated session; and transmitting policy and/or charging control rules, different from the default policy and/or charging control rules, only if the network element determines that the creation of the internet-protocol-connectivity-access network bearer creates a dedicated session. 25. The method according to claim 24, wherein the sending comprises sending information whether a dedicated session is to be created for a session to the network element carrying out the policy and charging enforcement function. 26. The method according to claim 25, wherein the sending comprises sending the information with the default policy and/or charging control rules. 27. The method according to claim 24, wherein the sending comprises sending an unsolicited push procedure to the network element carrying out the policy and charging enforcement function in order to receive special policy and charging control rules and/or to initiate a dedicated session. | The present invention relates to a system and method for creating a single session using an authentication, authorization, and accounting protocol. The session involves a network element that performs a policy and charging rule function. This specific session enables the management and reporting of policy and charging control rules. Multiple embodiments of the invention are also provided. | The invention disclosed in these claims is a method and apparatus for managing policy and charging control in a network. The apparatus includes a processor and memory configured to perform several functions. First, the apparatus creates a single session with a network element responsible for policy and/or charging control. This session is used to manage and report policy and charging control rules. The apparatus then requests default policy and charging control rules from the network element and receives them using the single session. Next, the apparatus receives a message from an access network regarding the creation of an internet-protocol-connectivity-access-network bearer. It then determines whether the creation of this bearer creates a dedicated session or not. If a dedicated session is not created, the apparatus applies the received default policy and charging control rules. However, if a dedicated session is created, different policy and charging control rules are applied, rather than the default rules. In addition to these functions, the apparatus may also perform other actions. For example, it may determine whether a session creates a dedicated session by looking up information in a specific network control element, such as a home subscriber server or an authentication, authorization, and accounting server. Information about whether a dedicated session is required may be stored in subscriber or application information within the control element. The apparatus may also receive unsolicited push procedures to receive special policy and charging control rules or to initiate a dedicated session. Overall, this invention provides a flexible and efficient way to manage policy and charging control in a network, adapting the rules based on the type of session created. | The present invention is a system and method for managing policy and charging control in a network. It involves creating a single session with a network element responsible for policy and charging control, enabling the management and reporting of rules. Default rules are requested and received for this session. The invention also determines if the creation of a bearer creates a dedicated session or not, and applies different rules accordingly. Additional functions include looking up information in a control element to determine if a dedicated session is required, receiving unsolicited push procedures, and adapting the rules based on the session type. This invention offers a flexible and efficient approach to managing policy and charging control in a network.
A method of forwarding a call based on media attributes of the call in a telecommunications network is disclosed. The call forwarding services includes call forwarding based on SDP attributes, media-based partial call forwarding and partial call forwarding to multiple destinations. The method comprises comparing parameters of SDP with call forwarding parameter of the user, obtaining a match between one of the SDP parameters and the call forwarding parameters, sending a REFER message in case of partial call forwarding, multiple REFER messages in case of partial call forwarding to multiple destinations to network of calling user, and forwarding the call to other terminals as specified in the call forwarding parameters. The call forwarding based on media attributes enables a served user to forward communications based on media attributes conveyed over SDP for an IMS/SIP user. | What is claimed is: 1. A method of call forwarding in a telecommunications network, said method comprising: comparing a first set of data to a second set of data, wherein the first set of data includes one or more parameters of a Session Description Protocol (SDP) received in connection with an initial call directed toward a first terminal of a user; and the second set of data includes one or more call forwarding parameters of a user profile associated with said user; and based on a result of said comparing, forwarding at least one part of said initial call to a second terminal which is different from said first terminal, as specified in said call forwarding parameters, if at least one of said parameters of said SDP matches with at least one of said call forwarding parameters, wherein said forwarding includes: sending a refer message to a node of a network employed to initiate a forwarding call, wherein said refer message identifies the at least one part of said initial call to be forwarded and includes an identifier for said second terminal, wherein the identified part of said initial call to be forwarded is determined by said user profile and said SDP, on obtaining a match between at least one of said parameters of said SDP and at least one of said call forwarding parameters; such that the forwarding call to said second terminal is initiated on receipt of said refer message; wherein said particular identified part to be forwarded to a given second terminal is determined by said user profile and said SDP, based on the obtained match between at least one of said parameters of the SDP and at least one of said call forwarding parameters. 2. The method, as claimed in claim 1, wherein a plurality of parts of said initial call are forwarded to a plurality of second terminals, and wherein said sending comprises: sending a plurality of refer messages equal to a number of the plurality of second terminals to which the plurality of parts of the initial call are to be forwarded, each refer message identifying a particular one of said plurality of parts of said initial call to be forwarded and including an identifier for one of said plurality of second terminals to which the particular identified part is to be forwarded; such that a plurality of forwarding calls to said plurality of second terminals are initiated on receipt of said plurality of refer messages. 3. A method, as claimed in claim 1, wherein said telecommunications network is a Session Initiation Protocol (SIP)-based network. 4. A method, as claimed in claim 1, wherein said method is performed by an application server. 5. A method, as claimed in claim 1, wherein said method is performed by a Serving-Call Session Control Function (S-CSCF). 6. A method, as claimed in claim 1, wherein said method is performed by a proxy server of said user. 7. A call forwarding system in a telecommunications network, said system comprising at least one element that operates to: compare first and second sets of data with one another, wherein the first set of data includes one or more parameters of a Session Description Protocol (SDP) received in connection with an initial call directed toward a first terminal of a user; and the second set of data includes one or more call forwarding parameters of a user profile associated with said user; and based on a result of said comparing, forward at least one part of said initial call to a second terminal which is different than the first terminal, as specified in said call forwarding parameters, if at least one of said parameters of said SDP matches with at least one of said call forwarding parameters, wherein said forwarding includes: sending a refer message to a node of a network employed to initiate a forwarding call, wherein said refer message identifies at least one part of said initial call to be forwarded and includes an identifier for said second terminal, wherein the identified part of said initial call to be forwarded is determined by said user profile and said SDP, on obtaining a match between at least one of said parameters of said SDP and at least one of said call forwarding parameters; such that the forwarding call to said second terminal is initiated on receipt of said refer message; wherein said particular identified part to be forwarded to a given second terminal is determined by said user profile and said SDP, based on the obtained match between at least one of said parameters of the SDP and at least one of said call forwarding parameters. 8. The call forwarding system, as claimed in claim 7, wherein a plurality of parts of said initial call are forwarded to a plurality of second terminals, and wherein said sending comprises: sending a plurality of refer messages equal to a number of the plurality of second terminals to which the plurality of parts of said initial call are to be forwarded, each refer message identifying a particular one of said plurality of parts of said initial call to be forwarded and including an identifier for one of said plurality of second terminals to which the particular identified part is to be forwarded, such that a plurality of forwarding calls to said plurality of second terminals are initiated on receipt of said plurality of refer messages. 9. A call forwarding module, said module comprising at least one hardware element that operates to: compare a first set of data to a second set of data, wherein the first set of data includes one or more parameters of a Session Description Protocol (SDP) established in connection with an initial call directed toward a first terminal of a user; and the second set of data includes one or more call forwarding parameters of a user profile associated with said user; forward at least one part of said initial call to a second terminal which is different from said first terminal, as specified in said call forwarding parameters, if at least one of said parameters of said SDP matches with at least one of said call forwarding parameters; and send one or more refer messages to a node of a network employed to initiate a forwarding call, if it is determined that call forwarding is to be done, such that a forwarding call to a second terminal is initiated on receipt of said refer message, wherein said refer message identifies at least one part of said initial call to be forwarded and includes an identifier for said second terminal; wherein the particular identified part of the call to be forwarded to a given second terminal is determined by said user profile and said SDP, based on an obtained match between at least one of said parameters of the SDP and at least one of said call forwarding parameters. | This disclosure presents a method for forwarding calls in a telecommunications network based on media attributes. The method includes various features such as call forwarding based on SDP attributes, partial call forwarding based on media, and partial call forwarding to multiple destinations. By comparing SDP parameters with user-defined call forwarding parameters, matching parameters can be identified. A REFER message is sent for partial call forwarding, and multiple REFER messages are sent for partial call forwarding to multiple destinations. Ultimately, the call is forwarded to other terminals as specified in the call forwarding parameters. This approach enables users to forward communications based on media attributes conveyed over SDP, particularly for IMS/SIP users. | Claim 1: A method of call forwarding in a telecommunications network includes comparing two sets of data - one set includes parameters of a Session Description Protocol (SDP) received with an initial call directed towards a first terminal of a user, and the other set includes call forwarding parameters of a user profile associated with the user. Based on the comparison, if at least one parameter of the SDP matches with at least one of the call forwarding parameters, at least one part of the initial call is forwarded to a second terminal specified in the call forwarding parameters. This forwarding involves sending a refer message to initiate a forwarding call, which identifies the part of the initial call to be forwarded and includes an identifier for the second terminal. The determined forwarding depends on the user profile and the SDP match. Claim 2: The method of claim 1 may also involve forwarding multiple parts of the initial call to multiple second terminals. In this case, multiple refer messages are sent, each identifying a specific part of the initial call to be forwarded and an identifier for one of the second terminals. This initiates multiple forwarding calls to the second terminals. Claim 3: The telecommunications network in which the call forwarding method is performed is specified as a Session Initiation Protocol (SIP)-based network. Claim 4: The method of claim 1 is performed by an application server. Claim 5: The method of claim 1 is performed by a Serving-Call Session Control Function (S-CSCF). Claim 6: The method of claim 1 is performed by a proxy server of the user. Claim 7: A call forwarding system in a telecommunications network includes at least one element that compares two sets of data - one set includes parameters of a Session Description Protocol (SDP) received with an initial call directed towards a first terminal of a user, and the other set includes call forwarding parameters of a user profile associated with the user. Based on the comparison, if at least one parameter of the SDP matches with at least one of the call forwarding parameters, at least one part of the initial call is forwarded to a second terminal specified in the call forwarding parameters. This forwarding involves sending a refer message to initiate a forwarding call, which identifies the part of the initial call to be forwarded and includes an identifier for the second terminal. The determined forwarding depends on the user profile and the SDP match. Claim 8: The call forwarding system of claim 7 may also include the capability to forward multiple parts of the initial call to multiple second terminals. This involves sending multiple refer messages, each identifying a specific part of the initial call to be forwarded and the identifier for one of the second terminals. This initiates multiple forwarding calls to the second terminals. Claim 9: A call forwarding module includes at least one hardware element that compares two sets of data - one set includes parameters of a Session Description Protocol (SDP) established in connection with an initial call directed towards a first terminal of a user, and the other set includes call forwarding parameters of a user profile associated with the user. If at least one parameter of the SDP matches with at least one of the call forwarding parameters, at least one part of the initial call is forwarded to a second terminal specified in the call forwarding parameters. If call forwarding is required, one or more refer messages are sent to a node of the network to initiate the forwarding call. The refer message identifies the part of the initial call to be forwarded and includes an identifier for the second terminal. The determined forwarding depends on the user profile and the SDP match. | This disclosure presents a method for call forwarding in a telecommunications network based on media attributes conveyed through Session Description Protocol (SDP). The method involves comparing the SDP parameters with user-defined call forwarding parameters to identify matching parameters. If a match is found, at least one part of the initial call is forwarded to a second terminal specified in the call forwarding parameters. This is done by sending a refer message to initiate the forwarding call. Multiple refer messages can be sent for forwarding multiple parts of the initial call to multiple second terminals. The method can be performed by an application server, Serving-Call Session Control Function (S-CSCF), or proxy server of the user. The telecommunications network is specified as a Session Initiation Protocol (SIP)-based network. Additionally, a call forwarding system and module are described, which implement the method and include the necessary components for comparing data and initiating the forwarding calls.
The present invention provides a precoding method for a cross-polarized antenna array, the cross-polarized antenna array comprising a first group of coplanar polarized antennas and a second group of coplanar polarized antennas, the method comprising the following steps: generating, for at least one layer of data stream, a feedback codebook comprising a plurality of codewords; receiving a selection of the codeword in the feedback codebook; determining a corresponding codeword from the feedback codebook according to the received selection; generating a precoding matrix based on the determined codeword to precode the at least one layer of data stream; wherein each codeword in the feedback codebook comprises a first coefficient portion corresponding to a first group of coplanar polarized antennas and a second coefficient portion corresponding to the second group of coplanar polarized antennas, and there is a complex scaling relation between the coefficients in the first coefficient portion and the second coefficient portion corresponding to the same layer of data stream. Correspondingly, the present invention further provides a precoder for a cross-polarized antenna array. | What is claimed is: 1. A precoding method for a cross-polarized antenna array, the cross-polarized antenna array comprising a first group of coplanar polarized antennas and a second group of coplanar polarized antennas, the method comprising: generating, for at least one layer of data stream, a feedback codebook comprising a plurality of codewords; receiving a selection of the codeword in the feedback codebook; determining a corresponding codeword from the feedback codebook according to the received selection; generating a precoding matrix based on the determined codeword to precode the at least one layer of data stream; wherein each codeword in the feedback codebook comprises a first coefficient portion corresponding to the first group of coplanar polarized antennas and a second coefficient portion corresponding to the second group of coplanar polarized antennas, and there is a complex scaling relation between the coefficients in the first coefficient portion and the second coefficient portion corresponding to the same layer of data stream. 2. The method according to claim 1, wherein the complex scaling relation comprises amplitudes and phases; the coefficient in the feedback codebook corresponding to each layer of data stream is generated according to a plurality of complex scaling coefficients consisting of a plurality of candidate amplitudes and a plurality of candidate phases, and a plurality of candidate single-polarized coefficients. 3. The method according to claim 2, wherein the plurality of candidate amplitudes are pre-set according to channel characteristics of the cross-polarized antenna array. 4. The method according to claim 2, wherein the plurality of candidate amplitudes can include 1 and/or a pair of values which are mutually reciprocal. 5. The method according to claim 2, wherein the plurality of candidate phases comprise phase values evenly distributed in a predetermined range. 6. The method according to claim 5, wherein the predetermined range is 0 to 2. 7. The method according to claim 1, wherein the cross-polarized antenna array is a closely spaced-apart linear antenna array, and the first coefficient portion and/or the second coefficient portion comprise Discrete Fourier Transformation DFT vectors. 8. The method according to claim 1, wherein selection of the codeword includes an index of the codeword in the feedback codebook. 9. A precoder for a cross-polarized antenna array, the cross-polarized antenna array comprising a first group of coplanar polarized antennas and a second group of coplanar polarized antennas, the precoder comprising: a feedback codebook generating unit configured to generate, for at least one layer of data stream, a feedback codebook comprising a plurality of codewords; a receiving unit configured to receive a selection of the codeword in the feedback codebook; a determining unit configured to determine a corresponding codeword from the feedback codebook according to the selection received by the receiving unit; and a precoding unit configured to generate a precoding matrix based on the codeword determined by the determining unit to precode the at least one layer of data stream; wherein the feedback codebook generating unit is configured such that each codeword in the generated feedback codebook comprises a first coefficient portion corresponding to the first group of coplanar polarized antennas and a second coefficient portion corresponding to the second group of coplanar polarized antennas, and there is a complex scaling relation between the coefficients in the first coefficient portion and the second coefficient portion corresponding to the same layer of data stream. 10. The precoder according to claim 9, wherein the complex scaling relation comprises amplitudes and phases; the feedback codebook generating unit is configured to generate a coefficient in the feedback codebook corresponding to each layer of data stream according to complex scaling coefficients consisting of a plurality of candidate amplitudes and a plurality of candidate phases, and a plurality of candidate single-polarized coefficients. 11. The precoder according to claim 10, wherein the feedback codebook generating unit is configured to set the plurality of candidate amplitudes according to channel characteristics of the cross-polarized antenna array. 12. The precoder according to claim 9, wherein the feedback codebook generating unit is configured to set the plurality of candidate amplitudes to include 1 and/or a pair of values which are mutually reciprocal. 13. The precoder according to claim 9, wherein the feedback codebook generating unit is configured to set the plurality of candidate phases to be phase values evenly distributed in a predetermined range. 14. The precoder according to claim 13, wherein the predetermined range is 0 to 2. 15. The precoder according to claim 9, wherein the cross-polarized antenna array is a closely spaced-apart linear antenna array, and the first coefficient portion and/or the second coefficient portion comprise Discrete Fourier Transformation DFT vectors. 16. The precoder according to claim 9, wherein, the receiving unit is configured to receive an index in the feedback codebook. | The present invention relates to a method and system for precoding in a cross-polarized antenna array. The antenna array includes two groups of coplanar polarized antennas, and the method involves generating a feedback codebook with multiple codewords for each layer of data stream. A selection is made from the codebook, and a corresponding codeword is determined. A precoding matrix is then generated based on the determined codeword to precode the data stream. Each codeword in the feedback codebook contains coefficients that correspond to the two groups of antennas, and there is a complex scaling relationship between the coefficients for the same layer of data stream. The invention also provides a precoder for implementing this method. | Claim 1 describes a precoding method for a cross-polarized antenna array. The method involves generating a feedback codebook with multiple codewords, receiving a selection of a codeword from the feedback codebook, determining the corresponding codeword, and generating a precoding matrix based on the determined codeword. Each codeword in the feedback codebook consists of a first coefficient portion and a second coefficient portion, and there is a complex scaling relation between the coefficients in these portions for the same layer of data stream. Claim 2 specifies that the complex scaling relation includes amplitudes, phases, and single-polarized coefficients. The coefficients in the feedback codebook are generated using a plurality of candidate amplitudes, candidate phases, and candidate single-polarized coefficients. Claim 3 mentions that the candidate amplitudes are pre-set based on the channel characteristics of the cross-polarized antenna array. Additionally, claim 4 states that the candidate amplitudes can include values of 1 and/or a pair of values that are mutually reciprocal. Claim 5 states that the candidate phases are evenly distributed within a predetermined range, which is specified as 0 to 2 in claim 6. Claim 7 specifies that the cross-polarized antenna array is a closely spaced-apart linear antenna array, and the first and/or second coefficient portions can consist of Discrete Fourier Transformation DFT vectors. Claim 8 indicates that the selection of the codeword includes an index of the codeword in the feedback codebook. Claim 9 describes a precoder for a cross-polarized antenna array, which includes a feedback codebook generating unit, a receiving unit, a determining unit, and a precoding unit. The feedback codebook generating unit generates the feedback codebook, the receiving unit receives the selection of the codeword, the determining unit determines the corresponding codeword, and the precoding unit generates a precoding matrix based on the determined codeword. Claim 10 specifies that the feedback codebook generating unit generates the coefficients in the feedback codebook using complex scaling coefficients consisting of candidate amplitudes, candidate phases, and candidate single-polarized coefficients. Claims 11 and 12 reiterate that the candidate amplitudes can be set based on the channel characteristics and can include values of 1 and/or a pair of values that are mutually reciprocal. Claim 13 states that the candidate phases are set to be evenly distributed within a predetermined range, which is specified as 0 to 2 in claim 14. Claim 15 reiterates that the cross-polarized antenna array is a closely spaced-apart linear antenna array, and the first and/or second coefficient portions can consist of Discrete Fourier Transformation DFT vectors. Lastly, claim 16 specifies that the receiving unit receives an index in the feedback codebook. | The present invention describes a method and system for precoding in a cross-polarized antenna array. The method involves generating a feedback codebook with multiple codewords, selecting a codeword from the codebook, and determining the corresponding codeword. A precoding matrix is then generated based on the determined codeword. Each codeword in the feedback codebook contains coefficients that correspond to the antennas in the array, and there is a complex scaling relationship between the coefficients for the same layer of data stream. The invention also provides a precoder for implementing this method.
Various methods are provided for facilitating a software smart card environment consisting of multiple virtual UICCs (vUICC) hosting a plurality of SIMS or U-SIMS. One example method may comprise receiving a network authentication request from a first network operator. The method may also comprise causing, using a processor, a UICC to activate a subscription for the first network operator and deactivate a subscription for a second network operator in an instance in which the subscription for the first network operator is not the active subscription. The method may further comprise determining a vUICC identification relating to the requested application. The method may further comprise causing authentication information to be transmitted to the first network operator based on the subscription for the first network operator. Similar and related example apparatuses and example computer program products are also provided. | What is claimed is: 1. A method comprising: receiving a network authentication request from a first network operator; causing, using a processor, a command to be transmitted to a universal integrated circuit card, wherein the command is configured to cause the universal integrated circuit card to activate a subscription for the first network operator and deactivate a subscription for a second network operator in an instance in which the subscription for the first network operator is not an active subscription, wherein the activating the subscription for the first network operator and deactivating the subscription for the second network operator causes a reset of the universal integrated circuit card without causing a reset of the mobile terminal; causing authentication information to be transmitted to the first network operator based on the subscription for the first network operator; and wherein the command is configured to cause a switch between two active subscriptions stored on the universal integrated circuit card while maintaining the same universal integrated circuit card data read from the universal integrated circuit card during start-up. 2. A method according to claim 1, further comprising: causing authentication information to be transmitted to the first network operator in an instance in which the subscription for the first network operator is activated. 3. A method according to claim 1 wherein the network authentication request is received during at least one of a call mode or a standby mode. 4. A method according to claim 1, further comprising: causing two or more subscriptions to be activated based one an International Mobile Subscriber Identity and network related access data. 5. A method according to claim 4, further comprising: determining a personal identification number in an instance in which a personal identification number is required for activation of at least one of the two or more subscriptions. 6. A method according to claim 1, further comprising: receiving an indication from a user interaction with a user interface, wherein the indication relates to a subscription from a first network operator; causing a command to be transmitted to a universal integrated circuit card, wherein the command is configured to cause the universal integrated circuit card to activate a subscription for the first network operator and deactivate a subscription for a second network operator in an instance in which the subscription for the first network operator is not an active subscription; and causing data to be communicated with the first network operator based on the indication. 7. A method according to claim 1 wherein the universal integrated circuit card is at least one of a physical universal integrated circuit card or an embedded universal integrated circuit card. 8. An apparatus comprising: a universal integrated circuit card with an interface and two or more active subscriptions; at least one processor; and at least one memory including computer program code, the at least one memory and the computer program code configured to, with the at least one processor, cause the apparatus to at least: receive, at a mobile terminal, a network authentication request from a first network operator; cause a command to be transmitted to the universal integrated circuit card, wherein the command is configured to cause the universal integrated circuit card to activate a subscription for the first network operator and deactivate a subscription for a second network operator in an instance in which the subscription for the first network operator is not an active subscription, wherein the activating the subscription for the first network operator and deactivating the subscription for the second network operator causes a reset of the universal integrated circuit card without causing a reset of the mobile terminal; cause authentication information to be transmitted to the first network operator based on the subscription for the first network operator; and wherein the command is configured to cause a switch between two active subscriptions stored on the universal integrated circuit card while maintaining the same universal integrated circuit card data read from the universal integrated circuit card during start-up. 9. An apparatus according to claim 8, wherein the at least one memory including the computer program code is further configured to, with the at least one processor, cause the apparatus to: cause authentication information to be transmitted to the first network operator in an instance in which the subscription for the first network operator is activated. 10. An apparatus according to claim 8 wherein the network authentication request is received during at least one of a call mode or a standby mode. 11. An apparatus according to claim 8, wherein the at least one memory including the computer program code is further configured to, with the at least one processor, cause the apparatus to: cause two or more subscriptions to be activated based one an International Mobile Subscriber Identity and network related access data. 12. An apparatus according to claim 11, wherein the at least one memory including the computer program code is further configured to, with the at least one processor, cause the apparatus to: determine a personal identification number in an instance in which a personal identification number is required for activation of at least one of the two or more subscriptions. 13. An apparatus according to claim 8, wherein the at least one memory including the computer program code is further configured to, with the at least one processor, cause the apparatus to: receive an indication from a user interaction with a user interface, wherein the indication relates to a subscription from a first network operator; cause a command to be transmitted to a universal integrated circuit card, wherein the command is configured to cause the universal integrated circuit card to activate a subscription for the first network operator and deactivate a subscription for a second network operator in an instance in which the subscription for the first network operator is not an active subscription; and cause data to be communicated with the first network operator based on the indication. 14. An apparatus according to claim 8 wherein the universal integrated circuit card is at least one of a physical universal integrated circuit card or an embedded universal integrated circuit card. 15. A computer program product comprising: at least one computer readable non-transitory memory medium having program code stored thereon, the program code which when executed by an apparatus with the at least one processor cause the apparatus at least to: receive, at a mobile terminal, a network authentication request from a first network operator; cause a command to be transmitted to a universal integrated circuit card, wherein the command is configured to cause the universal integrated circuit card to activate a subscription for the first network operator and deactivate a subscription for a second network operator in an instance in which the subscription for the first network operator is not an active subscription, wherein the activating the subscription for the first network operator and deactivating the subscription for the second network operator causes a reset of the universal integrated circuit card without causing a reset of the mobile terminal; cause authentication information to be transmitted to the first network operator based on the subscription for the first network operator; and wherein the command is configured to cause a switch between two active subscriptions stored on the universal integrated circuit card while maintaining the same universal integrated circuit card data read from the universal integrated circuit card during start-up. 16. A computer program product according to claim 15, further comprising program code instructions configured to: cause two or more subscriptions to be activated based one an International Mobile Subscriber Identity and network related access data. 17. A computer program product according to claim 15 wherein the universal integrated circuit card is at least one of a physical universal integrated circuit card or an embedded universal integrated circuit card. | This disclosure describes methods for managing multiple virtual UICCs (vUICCs) in a software smart card environment. The methods involve activating and deactivating subscriptions for different network operators based on network authentication requests. The vUICC identification is determined to facilitate the provisioning of authentication information to the specific network operator. Example apparatuses and computer program products are also provided. | The claimed invention is a method, apparatus, and computer program product for activating and deactivating network subscriptions on a universal integrated circuit card (UICC) without resetting the mobile terminal. The method involves receiving a network authentication request from a first network operator and causing a command to be transmitted to the UICC. The command activates the subscription for the first network operator and deactivates the subscription for a second network operator if the subscription for the first network operator is not already active. This activation and deactivation of subscriptions causes a reset of the UICC without affecting the mobile terminal. The method also involves transmitting authentication information to the first network operator based on the activated subscription. Additionally, the method allows for switching between two active subscriptions stored on the UICC while maintaining the same UICC data during start-up. The apparatus includes a UICC with an interface and two or more active subscriptions, and a processor and memory for executing the claimed method. The computer program product includes program code stored in a memory medium that, when executed by an apparatus, causes the apparatus to perform the method. | This disclosure presents methods for managing multiple virtual UICCs (vUICCs) in a software smart card environment. The methods involve activating and deactivating network subscriptions based on authentication requests, allowing for seamless switching between different network operators. The invention includes apparatuses and computer program products for implementing these methods. The methods enable the activation and deactivation of subscriptions on a universal integrated circuit card (UICC) without requiring a reset of the mobile terminal. The apparatus contains a UICC with an interface, multiple active subscriptions, and a processor and memory for executing the methods. The computer program product includes program code that, when executed, enables the apparatus to perform the methods described.
Various exemplary embodiments relate to a method performed by a network node, the method including: receiving a connection request from a peer network node including a peer identifier; determining that the received peer identifier matches an identifier of an existing peer; sending a verification message to the existing peer; setting a timer; when a response the verification message is received before the timer expires: cancelling the timer; and rejecting the received connection request; when the timer expires: closing a connection to the existing peer; and accepting the new connection from the new peer. | What is claimed is: 1. A method performed by a network node, the method comprising: receiving a connection request from a peer network node including a peer identifier; determining that the received peer identifier matches an identifier of an existing peer; sending a verification message to the existing peer; setting a timer; when a response to the verification message is received before the timer expires: cancelling the timer; and rejecting the received connection request; when the timer expires: closing a connection to the existing peer; and accepting a new connection to a new peer. 2. The method of claim 1, wherein a connection between the network node and the peer network node is a persistent connection. 3. The method of claim 1, wherein a connection between the network node and the peer network node uses the DIAMETER protocol. 4. The method of claim 3, wherein the verification message is a DIAMETER watchdog message. 5. The method of claim 1, wherein the peer network node includes redundant elements including a primary element and a backup element and wherein the primary and backup elements use the same peer identifier. 6. The method of claim 5, wherein the network node receives the connection request from the peer network node when a primary element fails and the backup element replaces the primary element. 7. The method of claim 1, wherein closing the connection to the existing peer includes removing the connection from a peer table. 8. The method of claim 1, wherein rejecting the received connection request includes closing a connection associated with the received connection request. 9. The method of claim 1, wherein the network node and the peer network node implement DIAMETER. 10. A method performed by a network node, the method comprising: receiving a first connection request from a peer network node including a first peer identifier; determining that the first received peer identifier matches an identifier of an existing peer; sending a first verification message to the existing peer; setting a first timer; and after the first timer expires, closing a connection to the existing peer and accepting a new connection from a new peer. 11. The method of claim 10, further comprising: receiving a second connection request from a peer network node including a second peer identifier; determining that the second received peer identifier matches an identifier of an existing peer; sending a second verification message to the existing peer; setting a second timer; receiving a second response to the second verification message before the timer expires; cancelling the second timer; and rejecting the second received connection request. 12. A tangible and non-transitory machine-readable storage medium encoded with instructions for execution by a network node, the tangible and non-transitory machine-readable storage medium comprising: instructions for receiving a connection request from a peer network node including a peer identifier; instructions for determining that the received peer identifier matches an identifier of an existing peer; instructions for sending a verification message to the existing peer; instructions for setting a timer; instructions for when a response to the verification message is received before the timer expires: cancelling the timer; and rejecting the received connection request; instructions for when the timer expires: closing a connection to the existing peer; and accepting a new connection from a new peer. 13. The tangible and non-transitory machine-readable storage medium of claim 12, wherein the connection between the network node and the peer node is a persistent connection. 14. The tangible and non-transitory machine-readable storage medium of claim 12, wherein a connection between the network node and the peer network node uses the DIAMETER protocol. 15. The tangible and non-transitory machine-readable storage medium of claim 14, wherein the verification message is a DIAMETER watchdog message. 16. The tangible and non-transitory machine-readable storage medium of claim 12, wherein the peer network node includes redundant elements including a primary element and a backup element and wherein the primary and backup elements use the same peer identifier. 17. The tangible and non-transitory machine-readable storage medium of claim 16, wherein the network node receives the connection request from the peer network node when a primary element fails and the backup element replaces the primary element. 18. The tangible and non-transitory machine-readable storage medium of claim 12, wherein instructions for closing the connection to the existing peer includes instructions for removing the connection from a peer table. 19. The tangible and non-transitory machine-readable storage medium of claim 12, wherein instructions for rejecting the received connection request includes instructions for closing a connection associated with the received connection request. 20. The tangible and non-transitory machine-readable storage medium of claim 12, wherein the network node and the other network node is one of a policy and charging rules node (PCRN), serving gateway (SGW), and packet data network gateway (PGW). | This patent discloses a method for a network node to handle connection requests from peer nodes. The method involves receiving a connection request from a peer node and checking if the peer identifier provided matches an existing peer. If a match is found, a verification message is sent to the existing peer and a timer is set. If a response is received from the existing peer before the timer expires, the timer is cancelled and the connection request is rejected. However, if the timer expires before a response is received, the connection to the existing peer is closed and the new connection is accepted from the new peer. | The claimed invention is a method performed by a network node for managing connections with peer network nodes. The method includes the following steps: 1. Receiving a connection request from a peer network node, which includes a peer identifier. 2. Determining if the received peer identifier matches the identifier of an existing peer. 3. Sending a verification message to the existing peer. 4. Setting a timer. 5. If a response to the verification message is received before the timer expires, the method cancels the timer and rejects the received connection request. 6. If the timer expires, the method closes the connection to the existing peer and accepts a new connection from a new peer. Additional details of the invention include: - The connection between the network node and the peer network node is a persistent connection. - The connection between the network node and the peer network node uses the DIAMETER protocol. - The verification message used is a DIAMETER watchdog message. - The peer network node includes redundant elements, such as a primary element and a backup element, both using the same peer identifier. - The network node receives the connection request from the peer network node when the primary element fails and the backup element replaces it. - Closing the connection to the existing peer involves removing the connection from a peer table. - Rejecting the received connection request includes closing the connection associated with the request. In addition to the method, the invention also includes a tangible and non-transitory machine-readable storage medium containing instructions for executing the method, as well as a network node that implements the method. | This patent describes a method performed by a network node for managing connections with peer network nodes. When the network node receives a connection request from a peer node, it checks if the provided peer identifier matches an existing peer. If there is a match, a verification message is sent to the existing peer, and a timer is set. If a response is received before the timer expires, the timer is cancelled, and the connection request is rejected. However, if the timer expires before a response is received, the connection to the existing peer is closed, and the new connection is accepted from the new peer. The patent also includes additional details such as the use of a persistent connection, the utilization of the DIAMETER protocol, and the presence of redundant elements in the peer network node. Furthermore, the invention encompasses a tangible storage medium containing instructions for executing the method, as well as a network node that implements the method.
A system for providing positioning-related information within wireless communication signals. For example, an apparatus (e.g., acting as a tracker) may receive one or more messages advertising the presence of another apparatus (e.g., acting as a target). The advertisement messages may further comprise information indicating the availability of positioning-related information from the target apparatus. The tracker device may then determine, based on the received information, that positioning-related interaction with the target apparatus is available. If determined to be available, the tracker and target may interact with each other in order to initiate positioning-related information transmission. After receiving at least one message comprising positioning-related information from the target apparatus, the tracker apparatus may then determine at least one of a relative direction towards or from the target apparatus based on the received positioning-related information. | What is claimed: 1. A method, comprising: receiving, at an apparatus, one or more messages advertising the presence of another apparatus and including at least information indicating the availability of positioning-related information from the other apparatus; obtaining, by the apparatus, information relating to a physical configuration of an antenna array in the other apparatus; interacting with the other apparatus to initiate positioning-related information transmission, by transmitting a request to the other apparatus for the positioning-related information to be sent having a requested configuration; receiving at least one message from the other apparatus comprising the positioning-related information having the requested configuration; and determining, at the apparatus, at least one of a relative direction towards or from the other apparatus based on the received positioning-related information and the obtained information relating to a physical configuration of the antenna array in the other apparatus. 2. The method of claim 1, wherein the information indicating the availability of positioning-related information further comprises at least one of whether the positioning-related information is configurable, transmission power settings for messages comprising positioning-related information, location coordinates for the other apparatus and antenna array-related information for the other apparatus. 3. The method of claim 1, wherein interacting with the other apparatus comprises transmitting a message comprising configuration information to the other apparatus and receiving a message comprising response information from the other apparatus. 4. The method of claim 1, wherein the positioning-related information comprises information usable for determining the relative direction towards or from the other apparatus with respect to the apparatus including at least one of a counter, a transmission power, an advertising channel activity indicator, an next channel indicator, a bit sequence and property information corresponding to the bit sequence. 5. A method, comprising: transmitting, by an apparatus, at least one message via wireless communication, the at least one message advertising presence of the apparatus and information indicating the availability of positioning-related information from the apparatus; receiving, at the apparatus, a request from another apparatus, for the positioning-related information to be sent having a requested configuration; and transmitting, by the apparatus, at least one message comprising the positioning-related information having the requested configuration and information relating to a physical configuration of an antenna array in the apparatus. 6. The method of claim 5, wherein the information indicating the availability of positioning-related information comprises at least a channel map indicating channels to be used when transmitting the at least one message comprising positioning information. 7. The method of claim 5, wherein the at least one message comprising positioning-related information is transmitted on a Bluetooth Low Energy data channel. 8. A computer program product, comprising computer executable program code recorded on a non-transitory computer readable storage medium, the computer executable program code comprising: code configured to cause an apparatus to receive one or more messages advertising the presence of another apparatus and including at least information indicating the availability of positioning-related information from the other apparatus; code configured to cause the apparatus to obtain information relating to a physical configuration of an antenna array in the other apparatus; code configured to cause the apparatus to interact with the other apparatus to initiate positioning-related information transmission, by transmitting a request to the other apparatus for the positioning-related information to be sent having a requested configuration; code configured to cause the apparatus to receive at least one message from the other apparatus comprising the positioning-related information having the requested configuration; and code configured to cause the apparatus to determine at least one of a relative direction towards or from the other apparatus based on the received positioning-related information and the obtained information relating to a physical configuration of the antenna array in the other apparatus. 9. The computer program product of claim 8, wherein the information indicating the availability of positioning-related information further comprises at least one of whether the positioning-related information is configurable, transmission power settings for messages comprising positioning-related information, location coordinates for the other apparatus and antenna array-related information for the other apparatus. 10. The computer program product of claim 8, wherein the code configured to cause the apparatus to interact with the other apparatus comprises code configured to cause the apparatus to transmit a message comprising configuration information to the other apparatus and receive a message comprising response information from the other apparatus. 11. The computer program product of claim 8, wherein the positioning-related information comprises information usable for determining the relative direction towards or from the other apparatus with respect to the apparatus including at least one of a counter, a transmission power, an advertising channel activity indicator, an next channel indicator, a bit sequence and property information corresponding to the bit sequence. 12. A computer program product, comprising computer executable program code recorded on a non-transitory computer readable storage medium, the computer executable program code comprising: code configured to cause an apparatus to transmit at least one message via wireless communication, the at least one message advertising presence of the apparatus and information indicating the availability of positioning-related information from the apparatus; code configured to cause an apparatus to receive a request from another apparatus, for the positioning-related information to be sent having a requested configuration; and code configured to cause an apparatus to transmit at least one message comprising the positioning-related information having the requested configuration and information relating to a physical configuration of an antenna array in the apparatus. 13. The computer program product of claim 12, wherein the information indicating the availability of positioning-related information comprises at least a channel map indicating channels to be used when transmitting the at least one message comprising positioning information. 14. The computer program product of claim 12, wherein the at least one message comprising positioning-related information is transmitted on a Bluetooth Low Energy data channel. 15. An apparatus, comprising: at least one processor; and at least one memory including executable instructions, the at least one memory and the executable instructions being configured to, in cooperation with the at least one processor, cause the apparatus to perform at least the following: receive one or more messages advertising the presence of another apparatus and including at least information indicating the availability of positioning-related information from the other apparatus; obtaining, by the apparatus, information relating to a physical configuration of an antenna array in the other apparatus; interact with the other apparatus to initiate positioning-related information transmission, by transmitting a request to the other apparatus for the positioning-related information to be sent having a requested configuration; receive at least one message from the other apparatus comprising the positioning-related information having the requested configuration; and determine at least one of a relative direction towards or from the other apparatus based on the received positioning-related information and the obtained information relating to a physical configuration of the antenna array in the other apparatus. 16. The apparatus of claim 15, wherein the information indicating the availability of positioning-related information further comprises at least one of whether the positioning-related information is configurable, transmission power settings for messages comprising positioning-related information, location coordinates for the other apparatus and antenna array-related information for the other apparatus. 17. The apparatus of claim 15, wherein the at least one memory and the executable instructions being configured to, in cooperation with the at least one processor, cause the apparatus to interact with the other apparatus comprises the at least one memory and the executable instructions being configured to, in cooperation with the at least one processor, cause the apparatus to transmit a message comprising configuration information to the other apparatus and receive a message comprising response information from the other apparatus. 18. The apparatus of claim 17, wherein the configuration information comprises a request for at least one of an amount of messages comprising positioning-related information to be transmitted, a time period during which messages comprising positioning-related information are transmitted, a type of positioning-related information, a transmission power for messages comprising positioning-related information, a transmission interval for messages comprising positioning-related information, and a channel map. 19. The apparatus of claim 17, wherein the response information comprises at least one of an amount of messages comprising positioning-related information to be transmitted, a time period during which messages comprising positioning-related information are transmitted, a type of positioning-related information, a transmission power for messages comprising positioning-related information, a transmission interval for messages comprising positioning-related information, and a channel map. 20. The apparatus of claim 15, wherein the positioning-related information comprises information usable for determining the relative direction towards or from the other apparatus with respect to the apparatus including at least one of a counter, a transmission power, an advertising channel activity indicator, an next channel indicator, a bit sequence and property information corresponding to the bit sequence. 21. An apparatus, comprising: at least one processor; and at least one memory including executable instructions, the at least one memory and the executable instructions being configured to, in cooperation with the at least one processor, cause the apparatus to perform at least the following: transmit at least one message via wireless communication, the at least one message advertising presence of the apparatus and information indicating the availability of positioning-related information from the apparatus; receive a request from another apparatus, for the positioning-related information to be sent having a requested configuration; and transmit at least one message comprising the positioning-related information having the requested configuration and information relating to a physical configuration of an antenna array in the apparatus. 22. The apparatus of claim 21, wherein the information indicating the availability of positioning-related information comprises at least a channel map indicating channels to be used when transmitting the at least one message comprising positioning information. 23. The apparatus of claim 21, wherein the at least one message comprising positioning-related information is transmitted on a Bluetooth Low Energy data channel. | This invention pertains to a wireless communication system that provides positioning-related information. The system involves the use of a tracker device and a target device. The tracker device receives messages advertising the presence of the target device and indicating the availability of positioning-related information. If the tracker device determines that positioning-related interaction is available, it initiates transmission of positioning-related information with the target device. The tracker device can then determine the relative direction towards or from the target device based on the received positioning-related information. | Claim 1 describes a method that includes receiving messages advertising the presence of another apparatus and obtaining information about the physical configuration of an antenna array in the other apparatus. The method involves interacting with the other apparatus to initiate the transmission of positioning-related information by sending a request with a requested configuration. The method further includes receiving a message from the other apparatus containing the requested positioning-related information and determining a relative direction towards or from the other apparatus based on the received positioning-related information and obtained information about the antenna array. Claim 2 adds that the information indicating the availability of positioning-related information can include details such as whether the positioning-related information is configurable, the transmission power settings for messages containing positioning-related information, the location coordinates of the other apparatus, and antenna array-related information. Claim 3 specifies that the interaction with the other apparatus includes transmitting a message with configuration information and receiving a message with response information. Claim 4 defines the positioning-related information as data that can be used to determine the relative direction towards or from the other apparatus, including parameters like a counter, transmission power, advertising channel activity indicator, next channel indicator, bit sequence, and corresponding property information. Claim 5 describes a method where an apparatus transmits messages advertising its presence and the availability of positioning-related information. The apparatus receives a request from another apparatus for the positioning-related information with a requested configuration. The apparatus then transmits messages containing the requested positioning-related information and information about its own antenna array's physical configuration. Claim 6 specifies that the information indicating the availability of positioning-related information can include a channel map indicating the channels to be used for transmitting the messages containing positioning information. Claim 7 mentions that the messages containing positioning-related information can be transmitted on a Bluetooth Low Energy data channel. Claim 8 describes a computer program product recorded on a non-transitory computer-readable storage medium. The program code causes an apparatus to receive messages advertising the presence of another apparatus and obtain information about the other apparatus's antenna array's physical configuration. The code further causes the apparatus to interact with the other apparatus to initiate the transmission of positioning-related information by sending a request with a requested configuration. The apparatus receives the requested positioning-related information and determines a relative direction towards or from the other apparatus using the received positioning-related information and obtained information about the antenna array. Claim 9 adds that the information indicating the availability of positioning-related information can include additional details like whether the positioning-related information is configurable, transmission power settings, location coordinates, and antenna array-related information. Claim 10 specifies that the code causing the apparatus to interact with the other apparatus includes code for transmitting configuration information and receiving response information. Claim 11 defines the positioning-related information as data that can be used to determine the relative direction towards or from the other apparatus, including parameters like a counter, transmission power, advertising channel activity indicator, next channel indicator, bit sequence, and corresponding property information. Claim 12 describes a computer program product recorded on a non-transitory computer-readable storage medium. The program code causes an apparatus to transmit messages advertising its presence and the availability of positioning-related information. The apparatus receives a request from another apparatus for the positioning-related information with a requested configuration. The apparatus then transmits messages containing the requested positioning-related information and information about its own antenna array's physical configuration. Claim 13 specifies that the information indicating the availability of positioning-related information can include a channel map indicating the channels to be used for transmitting the messages containing positioning information. Claim 14 mentions that the messages containing positioning-related information can be transmitted on a Bluetooth Low Energy data channel. Claim 15 describes an apparatus with at least one processor and memory. The apparatus receives messages advertising the presence of another apparatus and obtains information about the other apparatus's antenna array's physical configuration. The apparatus interacts with the other apparatus to initiate the transmission of positioning-related information, receives the requested positioning-related information, and determines a relative direction towards or from the other apparatus using the received positioning-related information and obtained information about the antenna array. Claim 16 adds that the information indicating the availability of positioning-related information can include additional details like whether the positioning-related information is configurable, transmission power settings, location coordinates, and antenna array-related information. Claim 17 specifies that the apparatus can interact with the other apparatus by transmitting configuration information and receiving response information. Claim 18 describes the configuration information that can be transmitted, which includes parameters like the amount of messages comprising positioning-related information to be transmitted, the time period during which these messages are transmitted, the type of positioning-related information, transmission power, transmission interval, and a channel map. Claim 19 specifies that the response information received can include parameters similar to the configuration information. Claim 20 defines the positioning-related information as data that can be used to determine the relative direction towards or from the other apparatus, including parameters like a counter, transmission power, advertising channel activity indicator, next channel indicator, bit sequence, and corresponding property information. Claim 21 describes an apparatus that transmits messages advertising its presence and the availability of positioning-related information. The apparatus receives a request from another apparatus for the positioning-related information with a requested configuration. The apparatus then transmits messages containing the requested positioning-related information and information about its own antenna array's physical configuration. Claim 22 specifies that the information indicating the availability of positioning-related information can include a channel map indicating the channels to be used for transmitting the messages containing positioning information. Claim 23 mentions that the messages containing positioning-related information can be transmitted on a Bluetooth Low Energy data channel. | This invention is related to a wireless communication system that provides positioning-related information. The system involves a tracker device and a target device, where the tracker device receives messages advertising the presence of the target device and indicating the availability of positioning-related information. The tracker device can determine the relative direction towards or from the target device based on the received positioning-related information. The invention includes several method claims, computer program product claims, and apparatus claims that describe different aspects of the wireless communication system, such as obtaining information about the antenna array's physical configuration, interacting with another apparatus to initiate transmission of positioning-related information, and transmitting messages containing the requested positioning-related information. The invention also covers details like the availability of configurable positioning-related information, transmission power settings, location coordinates, and channel maps. The messages containing positioning-related information can be transmitted on a Bluetooth Low Energy data channel.
A system and method are provided for key-based network equipment remote access authentication. A remote client machine and a piece of network equipment perform client-server authentication while the network equipment employs an access validation server to perform access validation for key-based authentication. | We claim: 1. A network element that receives an access authentication request from a client, generates an access validation request comprising a fingerprint of an access public key and an access identification, sends the access validation request to an access validation server and receives a return message indicating a validity of an access to the network element when both the access identification and the fingerprint are valid. 2. The network element according to claim 1, wherein the network element receives the access authentication request as part of an establishment of a secure network connection between the client and the network element. 3. The network element according to claim 2, wherein the secure network connection is a Secure Shell (SSH) connection. 4. The network element according to claim 1, wherein the network element generates the fingerprint by performing a function on the access public key. 5. The network element according to claim 4, wherein the function performed to generate the fingerprint is such that the size of the fingerprint is smaller than the size of the access public key. 6. The network element according to claim 5, wherein the function is a secure hashing function. 7. The network element according to claim 6, wherein the function is a Message-Digest algorithm 5 (MD5) hashing function. 8. The network element according to claim 6, wherein the function is a Secure Hash Algorithm 1 (SHA-1) hashing function. 9. The network element according to claim 1, wherein the network element authenticates the access with use of the return message. 10. The network element according to claim 9, wherein the access authentication request further comprises an access signature generated with use of an access private key of the access entity, and wherein the network element authenticates the access with use of the access signature. 11. The network element according to claim 10, wherein the network element determines a validity of the access signature with use of the access public key and wherein the network element accepts the access authentication request if the return message indicates the access is valid and if the network element determines the access signature is valid. 12. The network element according to claim 11, wherein the network element rejects the access authentication request if the return message indicates the access is invalid and rejects the access authentication request if the network element determines the access signature is invalid. 13. The network element according to claim 1, wherein the network element is one of a network switch, a network router, and a network server. 14. An access validation server that receives an access validation request from a network element, searches a local database for a stored access validation entry comprising a fingerprint and an access identification, sends a return message indicating a validity of an access to the network element, wherein an access to the network element is approved when both the access identification and the fingerprint are valid. 15. The access validation server according to claim 14, wherein a local database of the access validation server stores the access validation entry. 16. The access validation server according to claim 14, wherein the access validation server is an Authentication Authorization and Accounting (AAA) server. 17. The access validation server according to claim 14, wherein the access validation server is a Remote Authentication Dial In User Service (RADIUS) server. 18. A method of key-based access authentication comprising: receiving an access authentication request from a client at a network element, said access authentication request comprising an access public key of an access entity and an access identification of the access entity for an access of the network element by the access entity; generating, at the network element, an access validation request comprising a fingerprint of the access public key and the access identification; sending the access validation request from the network element to an access validation server; receiving, at the network element, from the access validation server, a return message indicating a validity of the access when both the access identification and the fingerprint are valid; and authenticating the access, at the network element, with use of the return message. 19. The method of key-based access authentication according to claim 18, further comprising: receiving, with the network element, the access authentication request as part of an establishment of a secure network connection between the client and the network element. 20. The method of key-based access authentication according to claim 18, further comprising: generating the fingerprint of the access public key by performing a secure hashing function on the access public key such that a size of the fingerprint is smaller than a size of the access public key. 21. The method of key-based access authentication according to claim 18, further comprising: generating an access signature with use of an access private key of the access entity; determining a validity of the access signature with use of the access public key to generate a determination of validity of the access signature; accepting the access authentication request when both the return message indicates the access is valid and the determination of validity of the access signature indicates the access signature is valid; rejecting the access authentication request if the return message indicates the access is invalid; and rejecting the access authentication request if the determination of validity of the access signature indicates the access signature is invalid. | The invention relates to the authentication of remote access to network equipment using a key-based system. This involves the authentication of a client machine and the network equipment itself. An access validation server is utilized by the network equipment to validate access using key-based authentication. | Claim 1: A network element receives an access authentication request from a client and generates an access validation request. The access validation request includes a fingerprint of an access public key and an access identification. The network element sends the access validation request to an access validation server and receives a return message indicating the validity of the access to the network element, based on the validity of both the access identification and the fingerprint. Claim 2: The network element, as claimed in claim 1, receives the access authentication request as part of establishing a secure network connection between the client and the network element. Claim 3: The network element, as claimed in claim 2, establishes a Secure Shell (SSH) connection as the secure network connection. Claim 4: The network element, as claimed in claim 1, generates the fingerprint by performing a function on the access public key. Claim 5: The network element, as claimed in claim 4, performs a secure hashing function to generate the fingerprint. The size of the fingerprint is smaller than the size of the access public key. Claim 6: The network element, as claimed in claim 5, uses the Message-Digest algorithm 5 (MD5) hashing function as the secure hashing function. Claim 7: The network element, as claimed in claim 5, uses the Secure Hash Algorithm 1 (SHA-1) hashing function as the secure hashing function. Claim 8: The network element, as claimed in claim 1, authenticates the access using the return message received from the access validation server. Claim 9: The network element, as claimed in claim 8, uses an access signature, generated with the access private key, as part of the access authentication request. The network element authenticates the access using the access signature. Claim 10: The network element, as claimed in claim 9, determines the validity of the access signature using the access public key. The network element accepts the access authentication request if the return message indicates the access is valid and the access signature is valid. Claim 11: The network element, as claimed in claim 10, rejects the access authentication request if the return message indicates the access is invalid or if the access signature is invalid. Claim 12: The network element, as claimed in claim 1, can be a network switch, a network router, or a network server. Claim 13: An access validation server receives an access validation request from a network element and searches a local database for a stored access validation entry. The access validation entry consists of a fingerprint and an access identification. The access validation server sends a return message indicating the validity of the access to the network element. An access to the network element is approved when both the access identification and the fingerprint are valid. Claim 14: The access validation server, as claimed in claim 13, stores the access validation entry in a local database maintained by the access validation server. Claim 15: The access validation server, as claimed in claim 13, can be an Authentication Authorization and Accounting (AAA) server. Claim 16: The access validation server, as claimed in claim 13, can be a Remote Authentication Dial-In User Service (RADIUS) server. Claim 17: A method of key-based access authentication includes receiving an access authentication request from a client at a network element. The access authentication request includes an access public key and an access identification. The method further includes generating an access validation request at the network element, which comprises a fingerprint of the access public key and the access identification. The access validation request is sent to an access validation server. The network element receives a return message from the access validation server indicating the validity of the access when both the access identification and the fingerprint are valid. The network element then authenticates the access using the return message. Claim 18: The method of key-based access authentication, as claimed in claim 17, also includes receiving the access authentication request as part of establishing a secure network connection between the client and the network element. Claim 19: The method of key-based access authentication, as claimed in claim 17, also includes generating the fingerprint of the access public key by performing a secure hashing function on the access public key. The size of the fingerprint is smaller than the size of the access public key. Claim 20: The method of key-based access authentication, as claimed in claim 17, also includes generating an access signature using the access private key. The method determines the validity of the access signature using the access public key. The access authentication request is accepted if both the return message indicates the access is valid and the access signature is valid. The access authentication request is rejected if the return message indicates the access is invalid or if the access signature is invalid. | This invention involves the authentication of remote access to network equipment using a key-based system. The network element receives an access authentication request from a client and generates an access validation request, which includes a fingerprint of an access public key and an access identification. This request is sent to an access validation server, which returns a message indicating the validity of the access based on both the access identification and fingerprint. The network element authenticates the access using the return message. The network element can be a network switch, router, or server. An access validation server receives the access validation request, searches a local database for a stored access validation entry, and sends a return message indicating the validity of the access to the network element. The access validation server can be an Authentication Authorization and Accounting (AAA) server or a Remote Authentication Dial-In User Service (RADIUS) server. A method of key-based access authentication includes receiving an access authentication request, generating an access validation request, sending it to an access validation server, receiving a return message, and authenticating the access using the return message. The method also includes generating a fingerprint of the access public key and generating an access signature using the access private key, then determining the validity of the access signature using the access public key. The access authentication request is accepted if both the return message and access signature are valid, and rejected if either is invalid.
A method and apparatus are provided for visually indicating location probability, particularly in a multi-level, three-dimensional environment. In general, a method of a graphical user interface may be provided that displays the uncertain location of a device within an environment in an easily discernable format. A method may be provided that includes providing for transmission of a location request from a first location within an environment and receiving at least two potential locations that are within the environment. The method may further include providing for display of a graphical representation of the environment including visual indicators of the potential locations within the graphical representation of the environment and receiving an indication that a potential location corresponds to the first location. Each visual indicator may convey the accuracy confidence level for each respective location. | That which is claimed: 1. A method comprising: receiving, at a device at a first location within an environment, at least two potential locations of a current position of the device that are within the environment in an instance in which the first location is uncertain, wherein the environment comprises at least two levels of a multi-level environment, and wherein at least two of the at least two potential locations are on different levels; providing for display of a graphical representation of the environment including a visual indicator for each of the potential locations within the graphical representation of the environment; establishing a route to a respective destination from each of the potential locations within the graphical representation of the environment; providing for display of at least a portion of the route to the respective destination from each of the potential locations within the graphical representation of the environment; receiving an indication that one of the at least two potential locations corresponds to a correct position of the first location; and providing for display of a revised graphical representation of the environment including a visual indicator of the correct position of the first location and at least a portion of the route to the respective destination from the correct position in response to receiving the indication. 2. The method according to claim 1, wherein the at least two potential locations of the device are established in response to receiving a wireless fingerprint corresponding to the first location. 3. The method according to claim 1, wherein each of the visual indicators for each of the potential locations comprises at least one visual cue that represents a confidence level for each of the respective potential locations. 4. The method of claim 3, wherein the visual cue comprises at least one of a color saturation, a contrast, or a transparency of the visual indicator. 5. The method according to claim 1, wherein the revised graphical representation of the environment comprises a single level view of the environment. 6. The method of claim 1, wherein the at least two potential locations of the device within the environment are received in response to the initiation of a location-based service, wherein the location-based service benefits from the establishment of a device location. 7. The method of claim 1, wherein the respective destinations for each of the potential locations within the graphical representation of the environment are different. 8. The method of claim 1, wherein the revised graphical representation of the environment does not include a visual indicator for any of the potential locations not indicated as the correct position of the first location. 9. An apparatus comprising at least one processor and at least one memory including computer program code, the at least one memory and the computer program code configured to, with the at least one processor, cause the apparatus to: receive at least two potential locations of a current position of the apparatus that are within an environment, the apparatus being at a first location, in an instance in which the first location is uncertain, wherein the environment comprises at least two levels of a multi-level environment, and wherein at least two of the at least two potential locations are on different levels; provide for display of a graphical representation of the environment including a visual indicator for each of the potential locations within the graphical representation of the environment; establish a route to a respective destination from each of the potential locations within the graphical representation of the environment; provide for display of at least a portion of the route to the respective destination from each of the potential locations within the graphical representation of the environment; receive an indication that one of the at least two potential locations corresponds to a correct position of the first location; and provide for display of a revised graphical representation of the environment including a visual indicator of the correct position of the first location and at least a portion of the route to the respective destination from the correct position in response to receiving the indication. 10. The apparatus according to claim 9, wherein the at least two potential locations of the device are established in response to receiving a wireless fingerprint corresponding to the first location. 11. The apparatus according to claim 9, wherein each of the visual indicators for each of the potential locations comprises at least one visual cue that represents a confidence level for each of the respective potential locations. 12. The apparatus of claim 11, wherein the visual cue comprises at least one of a color saturation, a contrast, or a transparency of the visual indicator. 13. The apparatus according to claim 9, wherein the revised graphical representation of the environment comprises a single level view of the environment. 14. The apparatus of claim 9, wherein the at least two potential locations of the device within the environment are received in response to the initiation of a location-based service, wherein the location-based service benefits from the establishment of a device location. 15. The apparatus of claim 9, wherein the respective destinations for each of the potential locations within the graphical representation of the environment are different. 16. The apparatus of claim 9, wherein the revised graphical representation of the environment does not include a visual indicator for any of the potential locations not indicated as the correct position of the first location. 17. A computer program product comprising at least one non-transitory computer-readable storage medium having computer-executable program code instructions stored therein, the computer-executable program code instructions comprising: program code instructions for receiving, at a device at a first location within an environment, at least two potential locations of a current position of the device that are within the environment in an instance in which the first location is uncertain, wherein the environment comprises at least two levels of a multi-level environment, and wherein at least two of the at least two potential locations are on different levels; program code instructions for providing for display of a graphical representation of the environment including a visual indicator for each of the potential locations within the graphical representation of the environment; program code instructions for establishing a route to a respective destination from each of the potential locations within the graphical representation of the environment; program code instructions for providing for display of at least a portion of the route to the respective destination from each of the potential locations within the graphical representation of the environment; program code instructions for receiving an indication that one of the at least two potential locations corresponds to a correct position of the first location; and program code instructions providing for display of a revised graphical representation of the environment including a visual indicator of the correct position of the first location and at least a portion of the route to the respective destination from the correct position in response to receiving the indication. 18. The computer program product according to claim 17, wherein the at least two potential locations of the device are established in response to receiving a wireless fingerprint corresponding to the first location. 19. The computer program product according to claim 17, wherein each of the visual indicators for each of the potential locations comprises at least one visual cue that represents a confidence level for each of the respective potential locations. 20. The computer program product according to claim 19, wherein the at least one visual cue includes the color of the visual indicator. 21. The computer program product of claim 19, wherein the visual cue comprises at least one of a color saturation, a contrast, or a transparency of the visual indicator. 22. The computer program product of claim 17, wherein the revised graphical representation of the environment comprises a single level view of the environment. 23. The computer program product of claim 17, wherein the at least two potential locations of the device within the environment are received in response to the initiation of a location-based service, wherein the location-based service benefits from the establishment of a device location. 24. The computer program product of claim 17, wherein the respective destinations for each of the potential locations within the graphical representation of the environment are different. 25. The computer program product of claim 17, wherein the revised graphical representation of the environment does not include a visual indicator for any of the potential locations not indicated as the correct position of the first location. | This invention describes a method and apparatus for visually indicating the probability of a location in a three-dimensional environment. A graphical user interface is used to display the uncertain location of a device in a format that is easy to understand. The method involves sending a location request from one area within the environment and receiving multiple potential locations in response. These potential locations are then displayed as visual indicators within a graphical representation of the environment. The user can indicate which potential location corresponds to the actual location, and each visual indicator conveys the level of confidence in the accuracy of the respective location. | Claim 1 provides a method for determining the current position of a device within a multi-level environment. The method involves receiving at least two potential locations of the device when the current position is uncertain. The potential locations are displayed graphically, along with a visual indicator for each location. Routes to respective destinations from each potential location are established and displayed. An indication of the correct position is received, and a revised graphical representation of the environment is displayed, showing the correct position and a portion of the route to the destination from the correct position. Claim 2 further specifies that the potential locations of the device are established in response to receiving a wireless fingerprint corresponding to the first location. In claim 3, each visual indicator for the potential locations includes at least one visual cue that represents the confidence level of each potential location. Claim 4 specifies that the visual cue can be a color saturation, contrast, or transparency of the visual indicator. Claim 5 clarifies that the revised graphical representation of the environment is a single level view. Claim 6 states that the potential locations of the device within the environment are received when a location-based service is initiated, which benefits from knowing the device's location. Claim 7 specifies that the respective destinations for each potential location are different. Claim 8 states that the revised graphical representation of the environment does not include visual indicators for potential locations that were not indicated as the correct position. Claim 9 introduces an apparatus comprising at least one processor and memory, configured to carry out the method described in claim 1. Claims 10-16 provide additional details and variations of the apparatus and its capabilities, similar to the corresponding claims for the method. Claim 17 presents a computer program product that includes computer-executable program code instructions for carrying out the method described in claim 1. Claims 18-25 provide additional details and variations of the computer program product, similar to the corresponding claims for the method and apparatus. | This invention presents a method and apparatus for visually indicating the probability of a location in a three-dimensional environment. Multiple potential locations are received and displayed through a graphical user interface, with each location represented by a visual indicator. The user can select the correct position, and the system will display a revised graphical representation showing the correct position and a portion of the route to the destination. The potential locations are established through a wireless fingerprint and each visual indicator conveys the confidence level of the respective location. The revised graphical representation is a single level view and does not include indicators for potential locations that were not chosen as the correct position. The invention also encompasses an apparatus and computer program product to carry out these methods.
A multi-media method, system and apparatus are provided to optimize a network bandwidth and enhanced video experience. Each of a plurality of environmental views are encoded and the encoded multi-media streams are subsequently transcoded in accordance with respective encoding characteristics. The resulting video streams are then provided to a user for selecting preferred views. The user's multi-media preferential attributes are determined from the viewer's feedback. In response to the viewers' feedback, a video manager communicates to the cameras/encoders encoding characteristics and to the transcoders transcoding characteristics associated with corresponding encoded multi-media streams. A transport processor encodes for transport each of a plurality of the transcoded video streams and communicate towards viewers the transcoded video streams. | What is claimed is: 1. A method for real-time multi-media streaming, comprising: transcoding each of a plurality of multi-media streams in accordance with respective encoding characteristics to provide respective transcoded multi-media streams, wherein each multi-media stream comprises an encoded video of a respective subset view of a total view of at least one viewing environment with a plurality of cameras capturing corresponding subset views; forwarding each transcoded multi-media stream towards a plurality of viewers; receiving from at least one of the plurality of viewers an indication of a preferred subset view; and adapting characteristics associated with at least one transcoded multi-media stream to improve viewer experience associated with the multi-media stream providing the preferred subset view, wherein optimization of the preferred subset view comprises providing lesser quality of non-preferred subset views. 2. The method of claim 1, wherein each of said plurality of viewers receives said adapted preferred subset view. 3. The method of claim 1, wherein multiple viewers receive said adapted preferred subset view. 4. The method of claim 1, wherein said characteristics comprise one or more of the following attributes: a frame rate, a resolution, a color depth, frequency components, a zoom, a coding algorithm, an available bandwidth and a range. 5. The method of claim 1, wherein each of said multi-media streams is provided by a respective camera/encoder configured to capture a respective subset view. 6. The method of claim 5, wherein said each camera/encoder is adapted to encode imagery according to provided encoding characteristics. 7. The method of claim 1, wherein each of a first portion of said plurality of multi-media streams is provided by a respective remote camera/encoder configured to capture a respective subset view. 8. A real-time multi-media streaming system, comprising: a video manager, communicatively coupled to a plurality of transcoders configured to transcode respective multi-media streams in accordance with respective encoding characteristics, wherein each multi-media stream comprises an encoded video of a respective subset view of a total view of at least one viewing environment with a plurality of cameras capturing corresponding subset views; a transport processor adapted to transport encode each transcoded multi-media stream for transport toward a plurality of viewers; said video manager further configured to receive from at least one of the plurality of viewers an indication of a preferred subset view, and adapt characteristics associated with at least one transcoded multi-media stream to improve viewer experience associated with the multi-media stream providing the preferred subset view, wherein optimization of the preferred subset view comprises providing lesser quality of non-preferred subset views. 9. The system of claim 8, wherein said video manager is communicatively coupled to each of a plurality of cameras/encoders configured to capture respective subset views within said at least one viewing environment and provide corresponding multi-media streams to respective transcoders. 10. The system of claim 8, said video manager is communicatively coupled to each of a plurality of cameras/encoders configured to capture respective subset views within a different viewing environment and provide corresponding multi-media streams to respective transcoders. 11. The system of claim 8, wherein said encoding characteristics comprise one or more of the following attributes: a frame rate, a resolution, a color depth, frequency components, a zoom, a coding algorithm, an available bandwidth and a range. 12. The system of claim 8, wherein multiple viewers receive said adapted preferred subset view. 13. The system of claim 8, wherein each of said plurality of viewers receives said adapted preferred subset view. 14. The system of claim 8, wherein said transport processor allocates bandwidth according to said transcoded video streams characteristics. 15. A real-time multi-media streaming apparatus, comprising: means for transcoding each of a plurality of multi-media streams in accordance with respective encoding characteristics to provide respective transcoded multi-media streams, wherein each multi-media stream comprises an encoded video of a respective subset view of a total view of at least one viewing environment with a plurality of cameras capturing corresponding subset views; means for forwarding each transcoded multi-media stream towards a plurality of viewers; means for receiving from at least one of the plurality of viewers an indication of a preferred subset view; and means for adapting characteristics associated with at least one transcoded multi-media stream to improve viewer experience associated with the multi-media stream providing the preferred subset view, wherein optimization of the preferred subset view comprises providing lesser quality of non-preferred subset views. 16. A real-time multi-media transcoder apparatus, comprising: a distributor for selecting one or more of a plurality of Digital Signal Processors (DSPs) to transcode respective multi-media streams in accordance with respective encoding characteristics to provide respective transcoded multi-media streams, wherein each multi-media stream comprises an encoded video of a respective subset view of a total view of at least one-viewing environment with a plurality of cameras capturing corresponding subset views; wherein in response to forwarding each transcoded multi-media stream towards a plurality of viewers and to receiving from at least one of the plurality of viewers an indication of a preferred subset view, the distributor configured to perform said transcoding by adapting characteristics associated with at least one transcoded multi-media stream to improve viewer experience associated with the multi-media stream providing the preferred subset view, wherein optimization of the preferred subset view comprises providing lesser quality of non-preferred subset views. 17. A real-time multi-media encoding apparatus, comprising: a plurality of encoders, each of the encoders configured for processing a respective video signal for a corresponding multi-media stream, wherein each multi-media stream comprises an encoded video of a respective subset view of a total view of at least one viewing environment with a plurality of cameras capturing corresponding subset views; wherein in response to forwarding each multi-media stream towards a plurality of viewers and to receiving from at least one of the plurality of viewers an indication of a preferred subset view, said encoders are configured to adapt characteristics associated with at least one multi-media stream to improve viewer experience associated with the multi-media stream providing the preferred subset view, wherein optimization of the preferred subset view comprises providing lesser quality of non-preferred subset views. 18. The apparatus of claim 17, wherein said encoding parameters comprise one or more of the following: a frame rate, a resolution, a color depth, frequency components, a zoom, a coding algorithm, an available bandwidth and a range. 19. The apparatus of claim 17, further comprising: at least one segmentation processor for reducing a frame size associated with a received video signal in response to said indication of the preferred subset view. 20. The apparatus of claim 15, further comprising: a router for routing to users the adapted transcoded multi-media stream corresponding to the preferred subset view. 21. The method of claim 1, wherein said viewer experience is improved by removing subset views not proximate an audio source within the total view. 22. The method of claim 1, wherein said viewer experience is improved by transcoding at a reduced quality level of selected multi-media streams associated with subset views not proximate an audio source within the total view. 23. The method of claim 1, wherein said viewer experience is improved by transcoding at an enhanced quality level of selected multi-media streams associated with subset views proximate an audio source within the total view. 24. The method of claim 1, wherein said viewer experience is improved by transcoding at an enhanced quality level of portions within a multi-media stream of said multi-media streams spatially proximate an audio source within the total view. 25. The method of claim 1, wherein at least a portion of the total view is related to a meeting in a room and at least a portion of the subset views represent separate individual views of participants of the meeting taken by respective cameras. 26. The method of claim 1, wherein the total view is related to a meeting environment, and the subset views taken by respective cameras represent circumferential view of the meeting environment. | This invention relates to a method, system, and apparatus for optimizing network bandwidth and improving the video viewing experience. Environmental views are encoded and then transcoded based on the encoding characteristics. The resulting video streams are presented to users, who can select preferred views. User preferences are determined from their feedback. A video manager communicates with the cameras/encoders and transcoders to adjust the encoding and transcoding characteristics. A transport processor encodes the transcoded video streams for transport and delivers them to viewers. | The claimed invention is a method and system for real-time multi-media streaming. The method includes transcoding a plurality of multi-media streams based on their respective encoding characteristics, forwarding the transcoded streams to multiple viewers, receiving an indication from at least one viewer of a preferred subset view, and adapting the characteristics of the transcoded streams to improve the viewer's experience. This can include providing lesser quality of non-preferred subset views. The system includes a video manager that communicates with transcoders, a transport processor for transporting the transcoded streams, and cameras/encoders for capturing the subset views. The system can adapt the characteristics of the transcoded streams to deliver an optimized preferred subset view to multiple viewers. | This invention is focused on optimizing network bandwidth and enhancing the video viewing experience. It involves encoding and transcoding environmental views based on their encoding characteristics. Users can then select their preferred views, and these preferences are determined from their feedback. The video manager communicates with cameras/encoders and transcoders to adjust the encoding and transcoding characteristics. The transcoded video streams are encoded for transport and delivered to viewers by a transport processor. The method and system enable real-time multi-media streaming, allowing multiple viewers to access transcoded streams based on their preferred subset views. The system can adapt the transcoded streams to provide an optimized viewing experience for multiple viewers.
A coding/transmitter device (11) includes a broadcasting module (12) in order to broadcast television to a plurality of STB receiver/decoder devices (15) via an IP/Internet network (14), so that the clients-subscribers are provided with a first UDP stream and a second UDP stream which includes identification data associated with data packets transmitted within the first UDP stream in order to provide functionalities such as reorganization of packets, detection of losses, requests for retransmission etc. without adding headers according to the RTP protocol, but with a reliability and capability of inserting additional data comparable to that provided by the RTP protocol. | The invention claimed is: 1. Method for ensuring reliability and inserting additional data associated to video streams during transmission of the television data streams from a coding/transmitter device to a group of STB decoder/receiver devices via an Internet protocol telecommunications network, the method comprising: generating and broadcasting a first UDP data stream from a broadcasting module included in the coder transmitter device to the STB decoder/receiver device, wherein packets in the first UDP stream do not include real-time transport protocol (RTP) type headers; supplying the first UDP data stream from the broadcasting module to a transmitter fingerprint module included in the coder transmitter device; generating in the transmitter fingerprint module identification data associated with each data packet included in the supplied first UDP stream; broadcasting from the transmitter fingerprint module a second UDP data stream including the identification data generated to the STB decoder/receiver devices; receiving in a receiver module included in the STB receiver/decoder device the first UDP data stream and the second UDP data stream sent over first and second data channels; transmitting the first UDP data stream received to a receiver fingerprint module included in the STB receiver/decoder device, the receiver fingerprint module being operable to calculate identification data associated with each of the data packets included in the received first UDP data stream; supplying to the receiver fingerprint module the second UDP data stream received to replicate the identification data generated by the transmitter fingerprint module and associated with each data packet of the first UDP stream received; and comparing, by the receiver fingerprint device, each of the calculated identification data associated with the first UPD data stream by the receiver fingerprint module with each of the replicated identification data associated to the second UDP data stream received from the transmitter fingerprint module; based on the result of the comparison, detecting at least one of an error in one or more UDP data packets or the absence of one or more UDP packets; and requesting retransmission of the one or more detected UDP packets from the receiver/decoder device. 2. A first non-transitory computer-readable module that stores instructions for execution by a computer in the coding/transmission device to perform the method in accordance with claim 1. 3. A second non-transitory computer-readable module that stores instructions for execution by a computer in the coding/transmission STB device to perform the method in accordance with claim 1. 4. A receiver fingerprint device that facilitates updating an STB receiver/decoder for receiving television data streams from a coding/transmission device via an Internet protocol telecommunications network, wherein: the receiver fingerprinting device is electrically connectable to a receiver of the STB receiver/decoder device so that the receiver fingerprint device receives a retransmitted second UDP stream received by the receiver from the receiver; wherein the receiver fingerprint device extracts from the second UDP stream identification data associated with packets included in a first UDP stream also received by the receiver, wherein packets in the first UDP stream do not include real-time transport protocol (RTP) type headers; wherein the first UDP stream and the second UDP stream are received over first and second data channels; wherein the receiver fingerprint device calculates identification data associated with each of the data packets included in the received first UDP stream; wherein the receiver fingerprint device replicates identification data generated by a transmitter fingerprint device and associated with each data packet of the first UDP stream received; and wherein the receiver fingerprint module compares the calculated identification data associated with the first UPD stream by the receiver fingerprint device with the replicated identification data associated with the second UDP stream received from the transmitter fingerprint device to detect a mismatch in order to enable retransmission of one or more missing UDP packets from the receiver/decoder device to be requested. 5. The receiver fingerprinting device in accordance with claim 4 including, based on the identification data extracted by the receiver fingerprint module of the STB receiver/decoder device, carrying out functionalities including one or more of reordering packets of the first UDP stream received, detecting the loss of any packet of the first UDP stream received, requesting retransmission of any of the first UDP stream packets. 6. Coding/transmission device for transmitting television data streams to a group of STB receiver/decoder devices via an internet protocol telecommunications network comprising a transmitter fingerprinting module electrically connectable to a broadcasting module of the coder/transmitter device so that the transmitter fingerprinting module reads a first UDP stream in order to generate and associate the identification of each packet of the first UDP stream, wherein packets in the first UDP stream do not include real-time transport protocol (RTP) type headers; wherein the first UDP stream and a second UDP stream are transmitted over first and second data channels; and wherein the transmitter fingerprint module calculates identification data associated with each of the data packets included in the first UDP stream and transmits the calculated identification information in the second UPD stream to a receiver fingerprint module for comparison to independently-generated identification data generated thereby and associated with each data packet of the first UDP stream transmitted and for enabling a retransmission request of the UDP packets upon a determination that the comparison of the identification data generated by the transmitter fingerprint module to the identification data independently generated by the receiver fingerprint module indicates that one or more UDP packets is missing or includes an error. 7. Device in accordance with claim 6 wherein the transmitter fingerprinting module generates and transmits a second UDP data stream associated with the generated identification, to the STB receiver/decoder devices. 8. STB receiver/decoder device for receiving television data streams from a coding/transmission device via an internet protocol telecommunications network comprising a receiver fingerprinting module electrically connectable to a receiver module of the STB receiver/decoder, wherein the receiver module retransmits the second UDP stream received by the receiver module to the receiver fingerprint module in order to extract identification data associated with packets included in a first UDP stream also received by the receiver module, wherein packets in the first UDP stream do not include real-time transport protocol (RTP) type headers; wherein the first UDP stream and the second UDP stream are received over first and second data channels; wherein the receiver fingerprint module calculates identification data associated with each of the data packets included in the received first UDP stream; wherein the receiver fingerprint module replicates identification data generated by a transmitter fingerprint module and associated with each data packet of the first UDP stream received; and wherein the receiver fingerprint module compares each of the calculated identification data associated with the first UPD stream by the receiver fingerprint module with each of the replicated identification data associated with the second UDP stream received from the transmitter fingerprint module; based on the result of the comparison, detecting at least one of an error in one or more UDP data packets or the absence of one or more UDP packets; and requesting retransmission of the detected UDP packets from the receiver/decoder device. 9. Device in accordance with claim 8 wherein the receiver fingerprint module, on the basis of identification data extracted from the second UDP stream, performs functions including one or more of reordering the packets of the first UDP stream received, detecting the loss of any packet of the first UDP stream received, requesting retransmission of any packets of the first UDP stream received. 10. A transmitter fingerprint device that facilitates updating a coding/transmission device for transmitting television data streams to a group of STB receiver/decoder devices via an internet protocol telecommunications network, wherein: the transmitter fingerprinting device is electrically connectable to a broadcasting module of the coder/transmitter device, so that the transmitter fingerprint device retransmits a second UDP stream including identification data associated with packets included in a first UDP stream transmitted, wherein packets in the first UDP stream do not include real-time transport protocol (RTP) type headers; wherein the first UDP stream and the second UDP stream are transmitted over first and second data channels; and wherein the transmitter fingerprint device calculates identification data associated with each of the data packets included in the first UDP stream and transmits the calculated identification information in the second UPD stream to a receiver fingerprint device for comparison to independently-generated identification data generated thereby and associated with each data packet of the first UDP stream transmitted, and for enabling a retransmission request of the UDP packets upon a determination that the identification data calculated by the transmitter fingerprint device matches the identification data independently generated by the receiver fingerprint device. | The coding/transmitter device described in the passage includes a broadcasting module that allows for television broadcasting to multiple STB receiver/decoder devices over an IP/Internet network. The clients-subscribers receive a first UDP stream and a second UDP stream, which includes identification data for the transmitted data packets in the first UDP stream. This facilitates functionalities such as packet reorganization, loss detection, and retransmission requests without requiring the addition of headers based on the RTP protocol. The second UDP stream provides reliability and the ability to insert additional data that is comparable to what the RTP protocol offers. | Claim 1 describes a method for ensuring reliability and inserting additional data associated with video streams during transmission of television data streams from a coding/transmitter device to a group of STB decoder/receiver devices via an Internet protocol telecommunications network. The method involves generating and broadcasting a first UDP data stream from a broadcasting module, supplying the first UDP data stream to a transmitter fingerprint module, generating identification data for each data packet in the first UDP stream in the transmitter fingerprint module, broadcasting a second UDP data stream from the transmitter fingerprint module including the identification data, receiving the first UDP data stream and the second UDP data stream in a receiver module in the STB receiver/decoder device, transmitting the first UDP data stream to a receiver fingerprint module in the STB receiver/decoder device, calculating identification data for each data packet in the received first UDP data stream in the receiver fingerprint module, supplying the received second UDP data stream to the receiver fingerprint module to replicate the identification data generated by the transmitter fingerprint module, comparing the calculated identification data with the replicated identification data, detecting errors or missing packets based on the comparison, and requesting retransmission of the detected UDP packets. Claim 2 describes a computer-readable module containing instructions for performing the method described in claim 1 in a coding/transmission device. Claim 3 describes a computer-readable module containing instructions for performing the method described in claim 1 in a STB device. Claim 4 describes a receiver fingerprint device that facilitates updating an STB receiver/decoder device for receiving television data streams. The device is electrically connected to the receiver of the STB receiver/decoder device and extracts identification data from a second UDP stream received from the receiver. The device compares the extracted identification data with identification data associated with packets in a first UDP stream also received by the receiver to detect mismatches and enable retransmission requests. Claim 5 describes additional functionalities of the receiver fingerprint device, including reordering packets, detecting packet loss, and requesting retransmission based on the extracted identification data. Claim 6 describes a coding/transmission device for transmitting television data streams to STB receiver/decoder devices. The device includes a transmitter fingerprinting module connected to a broadcasting module, which reads a first UDP stream to generate and associate identification for each packet. The transmitter fingerprint module calculates identification data for each data packet in the first UDP stream and transmits it in a second UDP stream. The device also includes a receiver fingerprint module for comparing the transmitted identification data with independently-generated identification data to enable retransmission requests. Claim 7 describes the transmission of a second UDP data stream associated with the generated identification from the coding/transmission device to the STB receiver/decoder devices. Claim 8 describes an STB receiver/decoder device for receiving television data streams. The device includes a receiver fingerprint module connected to a receiver module, which extracts identification data from a second UDP stream received from the receiver. The receiver fingerprint module calculates identification data for each data packet in a received first UDP stream and replicates the identification data generated by a transmitter fingerprint module. The module compares the calculated identification data with the replicated identification data to detect errors or missing packets and request retransmission. Claim 9 describes additional functionalities of the receiver fingerprint module, including reordering packets, detecting packet loss, and requesting retransmission based on the identification data extracted from the second UDP stream. Claim 10 describes a transmitter fingerprint device that facilitates updating a coding/transmission device for transmitting television data streams. The device is electrically connected to a broadcasting module and retransmits a second UDP stream including identification data associated with packets in a first UDP stream transmitted. The device calculates identification data for each data packet in the first UDP stream and transmits it in the second UDP stream. The transmitter fingerprint device enables retransmission requests by comparing the calculated identification data with independently-generated identification data. | The passage describes a coding/transmitter device that enables television broadcasting over an IP/Internet network to multiple STB receiver/decoder devices. It uses a first UDP stream and a second UDP stream to provide reliability and insert additional data comparable to the RTP protocol. Claims in the passage include methods for ensuring reliability and inserting additional data, computer-readable modules for performing these methods, a receiver fingerprint device for updating STB receiver/decoder devices, and a transmitter fingerprint device for updating coding/transmission devices. These devices facilitate retransmission requests, detect errors or missing packets, and perform functionalities such as packet reordering, loss detection, and request retransmission.
An apparatus comprising a sensor configured to detect the position and orientation of a user viewpoint with respect to an auto-stereoscopic display; a processor configured to determine a surface viewable from the user viewpoint of at least one three dimensional object; and an image generator configured to generate a left and right eye image for display on the auto-stereoscopic display dependent on the surface viewable from the user viewpoint. | The invention claimed is: 1. A method comprising: detecting the position and orientation of a user viewpoint with respect to an auto-stereoscopic display based on a processing of information pertaining to the user viewpoint; determining a surface viewable from the user viewpoint of at least one three dimensional object; generating a left and right eye image for display on the auto-stereoscopic display dependent on the surface viewable from the user viewpoint; determining a projection surface viewable from the user viewpoint of at least one three dimensional object on a second display; detecting the position of an object relative to dimensions of the projection surface via a touch input interface; and generating a projection image for display on the second display dependent on the projection surface viewable from the user viewpoint; wherein determining a surface viewable from the user viewpoint of at least one three dimensional object comprises determining a model of the at least one three dimensional object, determining the distance and orientation from the at least one three dimensional object model to the user viewpoint, and generating a surface of the at least one three dimensional object dependent on the model of the at least one three dimensional object and the distance and orientation from the at least one three dimensional object model to the user viewpoint; wherein the projection surface comprises at least one of a partial shadow of the at least one three dimensional object, a total shadow of the at least one three dimensional object, and a reflection of the at least one three dimensional object; and wherein the shadow or reflection rendered on the projection surface changes as an eye level indicative of the user viewpoint changes. 2. The method as claimed in claim 1, further comprising: detecting an inter-pupil distance of a user; and controlling a parallax barrier dependent on at least one of: the position of the user viewpoint; the orientation of the user viewpoint; and the inter-pupil distance of the user. 3. The method as claimed in claim 1, further comprising determining the projection surface viewable from the user viewpoint dependent on at least one of: at least one three dimensional object lighting angle and position; a second display surface model; and at least one three dimensional object surface model. 4. The method as claimed in claim 1, wherein detecting the position and orientation of a user viewpoint comprises: capturing at least one image of the user; determining the position and orientation of the user eyes with respect to the auto-stereoscopic display. 5. The method as claimed in claim 4, wherein capturing at least one image of the user comprises capturing at least one image of the user from each of at least two cameras, and detecting the position and orientation comprises comparing the difference between the at least one image of the user from each of the at least two cameras. 6. The method as claimed in claim 1, further comprising: detecting an object position with respect to either the auto-stereoscopic display and/or a second display; and determining an interaction by the detected object, and wherein detecting an object position comprises at least one of: detecting an capacitance value in a capacitance sensor of the object; and detecting a visual image of the object, and wherein determining an interaction by the detected object comprises determining an intersection between the detected image and a displayed image. 7. The method as claimed in claimed in claim 6, wherein the displayed image comprises the virtual image of the at least one three dimensional object. 8. The method as claimed in claim 6, wherein the displayed image comprises a two dimensional image displayed on the second display. 9. An apparatus comprising at least one processor and at least one memory including computer program code, the at least one memory and the computer program code configured to, with the at least one processor, cause the apparatus at least to detect the position and orientation of a user viewpoint with respect to an auto-stereoscopic display based on a processing of information pertaining to the user viewpoint; determine a surface viewable from the user viewpoint of at least one three dimensional object; detect the position of an object relative to dimensions of the projection surface via a touch input interface; generate a left and right eye image for display on the auto-stereoscopic display dependent on the surface viewable from the user viewpoint; determine a projection surface viewable from the user viewpoint of at least one three dimensional object on a second display; and generate a projection image for display on the second display dependent on the projection surface viewable from the user viewpoint; wherein causing the apparatus to determine a surface viewable from the user viewpoint of at least one three dimensional object causes the apparatus at least to determine a model of the at least one three dimensional object, determine the distance and orientation from the at least one three dimensional object model to the user viewpoint, and generate a surface of the at least one three dimensional object dependent on the model of the at least one three dimensional object and the distance and orientation from the at least one three dimensional object model to the user viewpoint; wherein the projection surface comprises at least one of a partial shadow of the at least one three dimensional object, a total shadow of the at least one three dimensional object, and a reflection of the at least one three dimensional object; and wherein the shadow or reflection rendered on the projection surface changes as an eye level indicative of the user viewpoint changes. 10. The apparatus as claimed in claim 9, wherein the computer program code is configured to, with the at least one processor further cause the apparatus at least to detect an inter-pupil distance of a user; and control a parallax barrier dependent on at least one of: the position of the user viewpoint; the orientation of the user viewpoint; and the inter-pupil distance of the user. 11. The apparatus as claimed in claim 9, wherein the computer program code is configured to, with the at least one processor further cause the apparatus at least to determine the projection surface viewable from the user viewpoint dependent on at least one of: at least one three dimensional object lighting angle and position; a second display surface model; and at least one three dimensional object surface model. 12. The apparatus as claimed in claim 9, wherein the computer program code is configured to, with the at least one processor, further cause the apparatus at least to detect an object position with respect to either the auto-stereoscopic display and/or a second display; and determine an interaction by the detected object, and wherein detecting an object position cause the apparatus at least to detect a capacitance value in a capacitance sensor of the object; and detect a visual image of the object, and wherein causing the apparatus to determine an interaction by the detected object causes the apparatus at least to determine an intersection between the detected image and a displayed image. 13. The apparatus as claimed in claim 9, wherein the displayed image comprises one of the virtual images of the at least one three dimensional object and a two dimensional image displayed on the second display. 14. The apparatus as claimed in claim 9, wherein causing the apparatus to detect the position and orientation of a user viewpoint causes the apparatus at least to capture at least one image of the user; determine the position and orientation of the user eyes with respect to the auto-stereoscopic display. 15. The apparatus as claimed in claim 14, wherein causing the apparatus to capture at least one image of the user causes the apparatus at least to capture at least one image of the user from each of at least two cameras, and detect the position and orientation cause the apparatus at least to compare the difference between the at least one image of the user from each of the at least two cameras. 16. An apparatus comprising: a sensor configured to detect the position and orientation of a user viewpoint with respect to an auto-stereoscopic display based on information pertaining to the user viewpoint; a processor configured to determine a surface viewable from the user viewpoint of at least one three dimensional object, determine a projection surface viewable from the user viewpoint of at least one three dimensional object on a second display, and generate a projection image for display on the second display dependent on the projection surface viewable from the user viewpoint; wherein determining a surface viewable from the user viewpoint of at least one three dimensional object comprises determining a model of the at least one three dimensional object, determining the distance and orientation from the at least one three dimensional object model to the user viewpoint, and generating a surface of the at least one three dimensional object dependent on the model of the at least one three dimensional object and the distance and orientation from the at least one three dimensional object model to the user viewpoint; wherein the projection surface comprises at least one of a partial shadow of the at least one three dimensional object, a total shadow of the at least one three dimensional object, and a reflection of the at least one three dimensional object; and wherein the shadow or reflection rendered on the projection surface changes as an eye level indicative of the user viewpoint changes; a touch input interface configured to detect the position of an object relative to dimensions of the projection surface; and an image generator configured to generate a left and right eye image for display on the auto-stereoscopic display dependent on the projection surface viewable from the user viewpoint. | The apparatus described is designed to enhance the user's viewing experience on an auto-stereoscopic display. It includes a sensor that detects the position and orientation of the user's viewpoint. This information is then processed by a processor to determine the surface that can be seen by the user from their viewpoint. Finally, an image generator generates left and right eye images specifically tailored for the user's viewpoint, which are then displayed on the auto-stereoscopic display. This ensures an optimized and immersive 3D viewing experience for the user. | This invention claims a method and apparatus for generating and displaying auto-stereoscopic images. The method includes detecting the position and orientation of a user's viewpoint with respect to the display, determining the viewable surface of a three-dimensional object from the user's viewpoint, generating left and right eye images for display on the auto-stereoscopic display based on the viewable surface of the object, determining a projection surface viewable from the user's viewpoint on a second display, detecting the position of an object relative to the dimensions of the projection surface, and generating a projection image for display on the second display based on the projection surface viewable from the user's viewpoint. The apparatus includes a sensor, processor, touch input interface, and image generator to carry out these functions. The invention also includes additional features such as controlling a parallax barrier based on the user's position and inter-pupil distance, and determining the projection surface based on lighting angles and positions of the objects. | This innovative apparatus improves the user's experience on an auto-stereoscopic display by detecting the user's viewpoint and generating customized left and right eye images. A sensor determines the position and orientation of the viewer, and this information is used by the processor to identify the visible surface of a 3D object from the viewer's perspective. The image generator then produces tailored images for the display, resulting in an optimal 3D viewing experience. The invention also includes additional features, such as adjusting a parallax barrier and determining the projection surface based on lighting conditions and object positions. Overall, this invention offers a method and apparatus for generating and displaying auto-stereoscopic images with enhanced precision and immersion.
An apparatus, comprising a processor, a memory including computer program code, the memory and the computer program code configured to, working with the processor, cause the apparatus to perform at least the following: receiving a first image, recognizing at least part of the first image as a command receiver, recognizing at least part of the first image as an input article, determining that at least part of the input article is associated with at least part of the command receiver, and causing display of a guidance associated with the command receiver is disclosed. | What is claimed is: 1. An apparatus, comprising: a processor; memory including computer program code, the memory and the computer program code configured to, working with the processor, cause the apparatus to perform at least the following: cause display of a command receiver, the command receiver being a displayed visual element associated with invoking an action by the apparatus; receive a first image; recognize at least part of the first image as the command receiver; recognize at least part of the first image as an input article, the input article being a physical implement for a user to communicate an input to the apparatus; determine that at least part of the input article is within a threshold distance from the command receiver based, at least in part, on the first image; cause display of a guidance proximate to the command receiver in response to the determination that at least part of the input article is within the threshold distance from the command receiver, the guidance being one or more images that indicates an input that causes the apparatus to perform the action associated with the command receiver; and determine that at least part of the input article corresponds with at least part of the guidance; perform the action associated with the command receiver based, at least in part, on the determination that at least part of the input article corresponds with at least part of the guidance. 2. The apparatus of claim 1, wherein the guidance is displayed at least one position. 3. The apparatus of claim 1, wherein the guidance indicates a movement. 4. The apparatus of claim 1, wherein the memory and the computer program code are further configured to, working with the processor, cause the apparatus to perform receiving at least a second image, recognizing at least part of the second image as the input article, and determining that at least part of the input article corresponds with at least part of the guidance. 5. The apparatus of claim 4, wherein the memory and the computer program code are further configured to, working with the processor, cause the apparatus to perform modifying the guidance to indicate that the input article corresponded with at least part of the guidance. 6. The apparatus of claim 4, wherein the second image is a video. 7. The apparatus of claim 1, wherein determining that at least part of the input article is within the threshold distance from the command receiver comprises determining a position of the input article. 8. The apparatus of claim 7, wherein determining that at least part of the input article is within the threshold distance from the command receiver comprises determining that the position of the input article corresponds with at least part of the command receiver. 9. The apparatus of claim 1, wherein recognizing at least part of the first image as a command receiver is based, at least in part, on information associated with the display of the command receiver. 10. The apparatus of claim 1, wherein determining that at least part of the input article is within the threshold distance from the command receiver is based, at least in part, on information associated with the display of the command receiver. 11. The apparatus of claim 1, further comprising a camera, wherein the first image is received from the camera. 12. The apparatus of claim 1, further comprising a projector, wherein the causing of display is projection by the projector. 13. The apparatus of claim 1, further comprising a display, wherein the causing of display is displaying on the display. 14. The apparatus of claim 1, wherein the apparatus is a mobile device. 15. The apparatus of claim 1, wherein determining that at least part of the input article is within the threshold distance from the command receiver comprises utilization of historical input article information. 16. A method, comprising: causing display of a command receiver, the command receiver being a displayed visual element associated with invoking an action by the apparatus; receiving a first image; recognizing at least part of the first image as the command receiver; recognizing at least part of the first image as an input article, the input article being a physical implement for a user to communicate an input to the apparatus; determining that at least part of the input article is within a threshold distance from the command receiver based, at least in part, on the first image; causing display of a guidance proximate to the command receiver in response to the determination that at least part of the input article is within the threshold distance from the command receiver, the guidance being one or more images that indicates an input that causes the apparatus to perform the action associated with the command receiver; and determining that at least part of the input article corresponds with at least part of the guidance; performing the action associated with the command receiver based, at least in part, on the determination that at least part of the input article corresponds with at least part of the guidance. 17. A tangible non-transitory computer-readable medium encoded with instructions that, when executed by a processor, cause an apparatus to perform: causing display of a command receiver, the command receiver being a displayed visual element associated with invoking an action by the apparatus; receiving a first image; recognizing at least part of the first image as the command receiver; recognizing at least part of the first image as an input article, the input article being a physical implement for a user to communicate an input to the apparatus; determining that at least part of the input article is within a threshold distance from the command receiver based, at least in part, on the first image; causing display of a guidance proximate to the command receiver in response to the determination that at least part of the input article is within the threshold distance from the command receiver, the guidance being one or more images that indicates an input that causes the apparatus to perform the action associated with the command receiver; and determining that at least part of the input article corresponds with at least part of the guidance; performing the action associated with the command receiver based, at least in part, on the determination that at least part of the input article corresponds with at least part of the guidance. 18. The apparatus of claim 1, wherein the memory and the computer program code are further configured to, working with the processor, cause the apparatus to perform: receive a second image; recognize at least part of the second image as the command receiver; recognize at least part of the second image as the input article; determine that at the input article fails to correspond with at least part of the guidance for a threshold of time; and terminate display of the guidance in response to the determination that at the input article fails to correspond with at least part of the guidance for the threshold of time. 19. The method of claim 16, further comprising: receiving a second image; recognizing at least part of the second image as the command receiver; recognizing at least part of the second image as the input article; determining that at the input article fails to correspond with at least part of the guidance for a threshold of time; and terminating display of the guidance in response to the determination that at the input article fails to correspond with at least part of the guidance for the threshold of time. 20. The medium of claim 17, wherein computer-readable medium is further encoded with instructions that, when executed by the processor, cause an apparatus to perform: receiving a second image; recognizing at least part of the second image as the command receiver; recognizing at least part of the second image as the input article; determining that at the input article fails to correspond with at least part of the guidance for a threshold of time; and terminating display of the guidance in response to the determination that at the input article fails to correspond with at least part of the guidance for the threshold of time. | This disclosure presents an apparatus that includes a processor and a memory with computer program code. When used together, these components allow the apparatus to perform various tasks. These tasks include receiving a first image, identifying a command receiver and an input article within the image, determining the association between the input article and the command receiver, and displaying guidance related to the command receiver. | The invention in this patent application is an apparatus and method for recognizing physical implements (input articles) and using them to trigger actions on the apparatus. The apparatus includes a processor and memory with computer program code. The method includes several steps: 1. Displaying a command receiver, which is a visual element that invokes an action by the apparatus. 2. Receiving a first image. 3. Recognizing parts of the first image as the command receiver and the input article. 4. Determining if the input article is within a threshold distance from the command receiver based on the first image. 5. Displaying guidance near the command receiver if the input article is within the threshold distance. The guidance consists of one or more images that indicate the input needed to perform the action associated with the command receiver. 6. Determining if the input article corresponds to the guidance. 7. Performing the action associated with the command receiver if the input article corresponds to the guidance. Additional features and variations of the apparatus and method are also described. For example, the guidance can be displayed at different positions and can indicate movement. The apparatus can receive a second image, recognize the command receiver and input article, and determine if the input article corresponds to the guidance. The guidance can be modified to indicate that the input article matched the guidance. The input article position can be determined based on historical information. The apparatus can include a camera or projector for image capture or display. The apparatus can be a mobile device. The method and apparatus can also detect when the input article fails to correspond to the guidance for a certain period of time and terminate the display of the guidance. | This disclosure presents an apparatus and method for recognizing physical implements and using them to trigger actions on the apparatus. The apparatus includes a processor and memory with computer program code. The method involves receiving an image, identifying a command receiver and input article within the image, determining the association between the input article and the command receiver, and displaying guidance related to the command receiver. The guidance consists of images indicating the input needed to perform the action associated with the command receiver. The apparatus can also receive a second image, determine if the input article corresponds to the guidance, and modify the guidance accordingly. Various features and variations, such as different positions for displaying guidance and determining input article position based on historical information, are also described.
A method (and corresponding equipment) for use in reauthenticationafter a first, full authentication by a first authentication server (23 a)of a communication session involving the exchange of information between a terminal (21) and a server (24), the method including: a step (11) in which the first authentication server (23 a) and other authentication servers (23 b) are each assigned a respective unique realm name; and a step (13) in which during authentication between the terminal and the first authentication server (23 a), the first authentication server (23 a) transmits to the terminal (21) a reauthentication identity including the unique realm name assigned to the first authentication server. Then, later, during reauthentication, to make possible that the reauthentication is performed by the same authentication server (23 a) as performed the full authenticationi.e. by the first authentication server (23 a)the reauthentication identity is included in a request for reauthentication. | What is claimed is: 1. A method, comprising: receiving a request for full authentication of a terminal; transmitting to the terminal a reauthentication identity including a unique realm name uniquely identifying an authentication server in response to the request for full authentication; and receiving a request for reauthentication from the terminal, the request for reauthentication including the reauthentication identity including the unique realm name uniquely identifying the authentication server; wherein the request for reauthentication is routed to the authentication server according to the unique realm name included in the request for reauthentication. 2. An apparatus, comprising: means for receiving a request for full authentication of a terminal; means for transmitting to the terminal a reauthentication identity including a unique realm name uniquely identifying an authentication server in response to the request for full authentication; and means for receiving a request for reauthentication from the terminal, the request for reauthentication including the reauthentication identity including the unique realm name uniquely identifying the authentication server; wherein the request for reauthentication is routed to the authentication server according to the unique realm name included in the request for reauthentication. 3. A computer program product comprising: a computer readable storage structure embodying computer program code thereon for execution by a computer processor in an authentication network element, wherein said computer program code includes instructions for performing a method according to claim 1. 4. A system, comprising: a first authentication server configured to receive a request for full authentication of a terminal, and configured to transmit to the terminal a reauthentication identity including a unique realm name uniquely identifying the first authentication server in response to the request for full authentication; and a second authentication server configured to receive a request for reauthentication from the terminal, the request for reauthentication including the reauthentication identity including the unique realm name identifying the first authentication server, and configured to route the request for reauthentication to the first authentication server according to the unique realm name identifying the first authentication server. 5. An apparatus, comprising: means for transmitting a request for full authentication to a first authentication server; means for receiving from the first authentication server a reauthentication identity including a unique realm name uniquely indicating the first authentication server in response to the request for full authentication; and means for transmitting to a second authentication server a request for reauthentication using the reauthentication identity including the unique realm name. 6. The apparatus as in claim 5, wherein the means for transmitting to the second authentication server includes the reauthentication identity in an identity response packet according to an Extensible Authentication Protocol. 7. An apparatus, comprising a processor configured to: receive a request for full authentication of a terminal; transmit to the terminal a reauthentication identity including a unique realm name uniquely identifying an authentication server in response to the request for full authentication; and receive a request for reauthentication from the terminal, the request for reauthentication including the reauthentication identity including the unique realm name uniquely identifying the authentication server; wherein the request for reauthentication is routed according to the authentication server according to the unique realm name included in the request for reauthentication. 8. An apparatus, comprising a processor configured to: transmit a request for full authentication to a first authentication server; receive from the first authentication server a reauthentication identity including a unique realm name uniquely indicating the first authentication server in response to the request for full authentication; and transmit to a second authentication server a request for reauthentication using the reauthentication identity including the unique realm name. 9. The apparatus as in claim 8, wherein the processor is configured to include the reauthentication identity in an identity response packet according to an Extensible Authentication Protocol. 10. The apparatus as in claim 2, wherein the apparatus comprises an authentication server. 11. The apparatus as in claim 2, wherein the apparatus comprises a proxy server. 12. The apparatus as in claim 2, wherein the apparatus comprises a service access point for authentication by the authentication server. 13. A method, comprising: transmitting a request for full authentication to a first authentication server; receiving from the first authentication server a reauthentication identity identity including a unique realm name uniquely indicating the first authentication server in response to the request for full authentication; and transmitting to a second authentication server a request for reauthentication using the reauthentication identity including the unique realm name. 14. A method as in claim 13, wherein the reauthentication identity is included in an identity response packet according to an Extensible Authentication Protocol. 15. A computer program product comprising: a computer readable storage structure embodying computer program code thereon for execution by a computer processor in a terminal, wherein said computer program code includes instructions for performing a method according to claim 13. | This patent describes a method and corresponding equipment for reauthentication in a communication session. After an initial full authentication by a first authentication server, the method involves assigning a unique realm name to the first authentication server and other authentication servers. During the full authentication process, the first authentication server transmits a reauthentication identity to the terminal, which includes the unique realm name of the first authentication server. During reauthentication, the reauthentication identity is included in a request to ensure that the same authentication server performs the reauthentication as the one that performed the full authentication. | The claims describe a method, apparatus, computer program product, and system for authentication in a network. Claim 1 describes a method that includes receiving a request for full authentication of a terminal, transmitting a reauthentication identity to the terminal, and receiving a request for reauthentication from the terminal. The request for reauthentication is routed to an authentication server based on the unique realm name included in the request. Claim 2 describes an apparatus with means for receiving a request for full authentication, means for transmitting a reauthentication identity to the terminal, and means for receiving a request for reauthentication. The request for reauthentication is routed to the authentication server based on the unique realm name included in the request. Claim 3 describes a computer program product that includes computer program code for performing the method described in claim 1. Claim 4 describes a system with a first authentication server configured to receive a request for full authentication and transmit a reauthentication identity to the terminal. The system also includes a second authentication server that receives a request for reauthentication and routes it to the first authentication server based on the unique realm name. Claim 5 describes an apparatus with means for transmitting a request for full authentication, means for receiving a reauthentication identity from the first authentication server, and means for transmitting a request for reauthentication to the second authentication server based on the reauthentication identity. Claims 6-9 provide additional details and variations of the apparatus and method described in claims 5 and 8. Claim 10-12 describe different types of apparatus, such as an authentication server, proxy server, and service access point, which can include the means described in claim 2. Claims 13-15 describe a method that includes transmitting a request for full authentication to a first authentication server, receiving a reauthentication identity from the first authentication server, and transmitting a request for reauthentication to a second authentication server based on the reauthentication identity. | This patent pertains to a method and equipment for reauthentication in a communication session. It involves assigning unique realm names to authentication servers and transmitting a reauthentication identity to the terminal during full authentication. The reauthentication identity is included in a request to ensure the same authentication server performs the reauthentication. The patent includes claims for a method, equipment, computer program product, and system for authentication in a network. Various claims describe different components and variations of the method and equipment.
Various methods for device-to-device key management are provided. One example method includes receiving a communication mode change command requesting a mode change to device-to-device communications, and generating a local device security key based on a secret key and a base value. The local device security key may be configured for use in device-to-device communications. The example method may also include receiving a security key combination value, and deconstructing the security key combination value using the local device security key to determine a peer device security key. The peer device security key may be configured for use in device-to-device communications. Similar and related example methods and example apparatuses are also provided. | What is claimed is: 1. An apparatus comprising at least one processor and at least one memory including computer program code, the at least one memory and the computer program code configured to, with the at least one processor, cause the apparatus at least to: receive a communication mode change command requesting a mode change to device-to-device communications, a base value, and a security key combination value in a common message; generate a local device security key based on a secret key and the base value, the local device security key being configured for use in device-to-device communications; and deconstruct the security key combination value using the local device security key to determine a peer device security key, the peer device security key being configured for use in device-to-device communications. 2. The apparatus of claim 1, wherein the apparatus caused to generate the local device security key based on the secret key and the base value comprises being caused to generate the local device security key based on the secret key and the base value, wherein the base value is a random or pseudo-random number. 3. The apparatus of claim 1, wherein the apparatus is further caused to generate the base value. 4. The apparatus of claim 1, wherein the apparatus is further caused to: generate the base value; and cause sending of the base value to a key management network entity. 5. The apparatus of claim 1, wherein the apparatus caused to receive the security key combination value comprises being caused to receive the security key combination value from a mobility management entity. 6. The apparatus of claim 1, wherein the apparatus is further caused to: generate the base value; and cause sending of the base value to a key management network entity, the key management network entity being a mobility management entity. 7. The apparatus of claim 1, wherein the apparatus caused to deconstruct the security key combination value comprises being caused to implement an exclusive-or operation on the security key combination value to determine the peer device security key. 8. The apparatus of claim 1, wherein the apparatus caused to receive the security key combination value comprises being caused to receive the security key combination value via a secure connection with the sending entity, the secure connection being a dedicated connection between the sending entity and a receiving entity. 9. The apparatus of claim 1, wherein the apparatus is caused to receive the communication mode change command and the base value are received in a common message individualized for the receiving entity. 10. The apparatus of claim 1, wherein the apparatus is further caused to cipher outgoing device-to-device communications using the local device security key, and decipher incoming device-to-device communications using the peer device security key. 11. An apparatus comprising at least one processor and at least one memory including computer program code, the at least one memory and the computer program code configured to, with the at least one processor, cause the apparatus at least to: generate a first security key for a first device based on a first secret key and a first base value, the first security key being configured for use in device-to-device communications from the first device; generate a second security key for a second device based on a second secret key and a second base value, the second security key being configured for use in device-to-device communications from the second device; combine the first security key with the second security key to generate a security key combination value; and cause sending of the security key combination value. 12. The apparatus of claim 11, wherein the apparatus caused to generate the first security key based on the first base value and generate the second security key based on the second base value comprises being caused to generate the first security key based on the first base value and generate the second security key based on the second base value, wherein the first base value is a first random or pseudo-random number associated with the first device and the second base value is a second random or pseudo-random number associated with the second device. 13. The apparatus of claim 11, wherein the apparatus is further caused to receive the first base value from the first device, and receive the second base value from the second device. 14. The apparatus of claim 11, wherein the apparatus is further caused to generate the first base value and the second base value. 15. The apparatus of claim 11, wherein the apparatus caused to combine the first security key with the second security key includes being caused to combine the first security key with the second security key through an exclusive-or operation. 16. The apparatus of claim 11, wherein the apparatus caused to cause sending of the security key combination value comprises being caused to cause sending of the security key combination value to the first device and the second device for deconstruction, or to an access point. 17. The apparatus of claim 11, wherein the apparatus is further caused to: receive a request for the first security key and the second security key; and cause sending of the first base value, the second base value, and the security key combination value to an access point. 18. An apparatus comprising at least one processor and at least one memory including computer program code, the at least one memory and the computer program code configured to, with the at least one processor, cause the apparatus at least to: generate a first base value for determining a first security key for use with device-to-device communications from a first device; generate a second base value for determining a second security key for use with device-to-device communications from a second device; cause sending of a communication mode change command to the first device and the second device with the first base value and the second base value; cause sending of the first base value and the second base value to a key management network entity; receive a security key combination value from the key management network entity, the security key combination value being a combination of the first security key and the second security key; and cause sending of the security key combination value to the first device and the second device. 19. The apparatus of claim 18, wherein the apparatus caused to cause sending of the communication mode change command to the first device and the second device comprises being caused to cause sending of a first communication mode change command with the first base value in an individualized message for the first device, and cause sending of a second communication mode change command with the second base value in an individualized message for the second device. 20. The apparatus of claim 18, wherein the apparatus caused to cause sending of the security key combination value to the first device and the second device comprises cause sending of the security key combination value via a dedicated and secure connection with the first device, and cause sending of the security key combination value via a dedicated and secure connection with the second device. | The invention relates to device-to-device key management and presents various methods for accomplishing it. In one approach, a communication mode change command is received, requesting a transition to device-to-device communications. Subsequently, a local device security key is generated by combining a secret key and a base value, which can be employed for device-to-device communications. Additionally, a security key combination value is received, and by utilizing the local device security key, the combination value can be deconstructed to derive the peer device security key. This peer device security key is intended for utilization in device-to-device communications. The invention also encompasses analogous methods and apparatuses that are associated or similar in nature. | 1. An apparatus is claimed that includes a processor and memory configured to receive a communication mode change command, generate a local device security key based on a secret key and a base value, and deconstruct a security key combination value using the local device security key to determine a peer device security key. 2. The apparatus of claim 1 is further claimed, wherein the base value is a random or pseudo-random number. 3. The apparatus of claim 1 is further claimed, wherein the apparatus is configured to generate the base value. 4. The apparatus of claim 1 is further claimed, wherein the apparatus is configured to generate the base value and send it to a key management network entity. 5. The apparatus of claim 1 is further claimed, wherein the security key combination value is received from a mobility management entity. 6. The apparatus of claim 1 is further claimed, wherein the apparatus is configured to generate the base value and send it to a mobility management entity. 7. The apparatus of claim 1 is further claimed, wherein the apparatus is configured to deconstruct the security key combination value by implementing an exclusive-or operation. 8. The apparatus of claim 1 is further claimed, wherein the security key combination value is received via a secure connection between the sending entity and the apparatus. 9. The apparatus of claim 1 is further claimed, wherein the communication mode change command and the base value are received in a common message individualized for the apparatus. 10. The apparatus of claim 1 is further claimed, wherein the apparatus is configured to cipher outgoing device-to-device communications using the local device security key and decipher incoming device-to-device communications using the peer device security key. 11. An apparatus is claimed that includes a processor and memory configured to generate first and second security keys based on secret keys and base values, combine the first and second security keys to generate a security key combination value, and send the security key combination value. 12. The apparatus of claim 11 is further claimed, wherein the first and second security keys are generated based on random or pseudo-random numbers associated with the respective devices. 13. The apparatus of claim 11 is further claimed, wherein the apparatus is configured to receive the base values from the respective devices. 14. The apparatus of claim 11 is further claimed, wherein the apparatus is configured to generate the base values. 15. The apparatus of claim 11 is further claimed, wherein the first and second security keys are combined through an exclusive-or operation. 16. The apparatus of claim 11 is further claimed, wherein the security key combination value is sent to the respective devices or an access point. 17. The apparatus of claim 11 is further claimed, wherein the apparatus is configured to receive a request for the first and second security keys and send the first and second base values and the security key combination value to an access point. 18. An apparatus is claimed that includes a processor and memory configured to generate first and second base values, send a communication mode change command to respective devices with the base values, send the base values to a key management network entity, receive a security key combination value from the key management network entity, and send the security key combination value to the respective devices. 19. The apparatus of claim 18 is further claimed, wherein the communication mode change command and base values are sent in individualized messages to the respective devices. 20. The apparatus of claim 18 is further claimed, wherein the security key combination value is sent via dedicated and secure connections with the respective devices. | The invention disclosed in this patent application describes various methods for device-to-device key management. One approach involves receiving a communication mode change command to transition to device-to-device communications, generating a local device security key by combining a secret key and a base value, and deconstructing a security key combination value using the local device security key to derive a peer device security key. The invention also includes apparatuses that implement these methods. These apparatuses comprise a processor and memory that are configured to perform the necessary operations for device-to-device key management.
At a master device are registered one or more other devices associated with one or more audio channels for recording at least one acoustic signal from one or more sound sources. The at least one acoustic signal is recorded using at least one of the master device and one or more other devices, and the at least one recorded acoustic signal is either collected by at least one of the master device and the one or more other devices, or transmitted to another entity by at least one of the master device and the one or more other devices. In the examples the registration assigns audio and/or video channels to different microphones of the different devices. In one embodiment these different recordings are mixed at the master device and in another they are mixed at a web server into a multi-channel audio/sound (or audio-video) file. | I claim: 1. A method comprising: registering at a master device one or more other devices associated with one or more audio channels for recording at least one acoustic signal from one or more sound sources; recording the at least one acoustic signal using at least one of the master device and one or more other devices based on position of the one or more other devices relative to the master device, in which the position is received at the master device via manual entry or via wireless signaling from the one or more other devices, wherein the at least one recorded acoustic signal is either: collected by at least one of the master device and the one or more other devices, or transmitted to another entity by at least one of the master device and the one or more other devices; and wherein registering the one or more other devices further comprises attributing a user-selected one of a directional polar pattern and an omni-directional polar pattern for each different other device and the master device to record the at least one acoustic signal based on the user-selected polar pattern. 2. The method according to claim 1, wherein the at least one acoustic signal comprises at least one audio-video signal and registering at the master device further comprises associating the one or more other devices with one or more audio and video channels for recording the at least one audio-video signal from different ones of the audio and video channels; the method further comprising providing a synchronization signal from the master device for the one or more other devices to record their respectively registered audio and video channels. 3. The method according to claim 1, wherein the at least one recorded acoustic signal is collected by the master device from at least the one or more other devices, and the method further comprises mixing at the master device the collected at least one recorded acoustic signal with the at least one acoustic signal recorded at the master device into a multi-channel sound file. 4. The method according to claim 1, wherein the at least one recorded acoustic signal is transmitted to another entity which comprises a web server for mixing into a multi-channel sound file. 5. The method according to any claim 1, further comprising indicating relative positions of the registered one or more other devices on a graphical user interface of the master device which comprises a mobile terminal. 6. The method according to claim 1, wherein registering comprises randomly associating the one or more other devices to different audio channels. 7. The method according to claim 1, further comprising the master device assigning different audio channels to the master device and to the one or more other devices. 8. The method according to claim 7, wherein at least one of the master device and the one or more other devices is assigned respective different audio channels for recording the at least one acoustic signal at corresponding different microphones of the respective devices. 9. An apparatus comprising: at least one processor; and a memory storing a program of computer instructions; in which the processor is configured with the memory and the program to cause an apparatus to: register at a master device one or more other devices associated with one or more audio channels for recording the at least one acoustic signal from one or more sound sources; record at least one acoustic signal using at least one of the master device and one or more other devices based on position of the one or more other devices relative to the master device, in which the position is received at the master device via manual entry or via wireless signaling from the one or more other devices, wherein the at least one recorded acoustic signal is either: collected by at least one of the master device and the one or more other devices, or transmitted to another entity by at least one of the master device and the one or more other devices; and wherein registering the one or more other devices further comprises attributing a user-selected one of a directional polar pattern and an omni-directional polar pattern for each different other device and the master device to record the at least one acoustic signal based on the user-selected polar pattern. 10. The apparatus according to claim 9, wherein the at least one acoustic signal comprises at least one audio-video signal and registering at the master device further comprises associating the one or more other devices with one or more audio and video channels for simultaneously recording the at least one audio-video signal; and the processor is configured with the memory and the program to cause the apparatus to further cause the apparatus to provide a synchronization signal from the master device for the one or more other devices to record their respectively registered audio and video channels. 11. The apparatus according to claim 9, wherein the at least one recorded acoustic signal is collected by the master device from at least the one or more other devices, and the processor is configured with the memory and the program to cause the apparatus to further cause the apparatus to mix at the master device the collected at least one recorded acoustic signal with the at least one acoustic signal recorded at the master device into a multi-channel audio file. 12. The apparatus according to claim 9, wherein the at least one recorded acoustic signal is transmitted to another entity which comprises a web server for mixing into a multi-channel audio file. 13. The apparatus according to claim 9, in which the processor is configured with the memory and the program to cause the apparatus further to indicate relative positions of the registered one or more devices on a graphical user interface of the master device which comprises a mobile terminal. 14. The apparatus according to claim 9, in which the processor is configured with the memory and the program to cause the apparatus to register the one or more other devices by randomly associating the one or more other devices to different audio channels. 15. The apparatus according to claim 9, in which the processor is configured with the memory and the program to cause the apparatus to assign different audio channels to the master device and to the one or more other devices. 16. The apparatus according to claim 15, wherein at least one of the master device and one or more other devices is assigned two different audio channels for recording the at least one acoustic signal at corresponding different microphones of the said device. 17. A computer-readable memory storing non-transitory computer readable instructions which when executed by at least one processor result in actions comprising: registering at a master device one or more other devices associated with one or more one or more audio channels for recording at least one acoustic signal from one or more sound sources; recording the at least one acoustic signal using at least one of the master device and one or more other devices based on position of the one or more other devices relative to the master device, in which the position is received at the master device via manual entry or via wireless signaling from the one or more other devices, wherein the at least one recorded acoustic signal is either collected by at least one of the master device and the one or more other devices, or transmitted to another entity by at least one of the master device and the one or more other devices; and wherein registering the one or more other devices further comprises attributing a user-selected one of a directional polar pattern and an omni-directional polar pattern for each different other device and the master device to record the at least one acoustic signal based on the user-selected polar pattern. 18. The computer-readable memory according to claim 17, wherein the at least one acoustic signal comprises at least one audio-video signal and registering at the master device further comprises associating the one or more devices with one or more audio and video channels for recording the at least one audio-video signal; and the actions further comprise providing a synchronization signal from the master device for the one or more other devices to record their respectively registered audio and video channels. | This invention involves a master device that is connected to multiple devices, each with one or more audio channels for recording sound from various sources. The master device or other connected devices are used to record the sound, which can then be collected or transmitted to another entity. The recording can be assigned to different microphones on the devices, and the recordings can be mixed either on the master device or on a web server to create a multi-channel audio or audio-video file. | Claim 1 describes a method for recording acoustic signals using multiple devices. The method involves registering multiple devices associated with audio channels for recording acoustic signals from sound sources. The devices can be registered based on their relative positions to a master device, which can be determined through manual entry or wireless signaling. The recorded acoustic signals can be collected by the devices or transmitted to another entity. Additionally, the method includes allowing users to select a directional or omni-directional polar pattern for each device to record the acoustic signals. Claim 2 is a dependent claim that further specifies the method described in claim 1. It states that the acoustic signals can also include audio-video signals, and the registration process includes associating devices with audio and video channels for recording the audio-video signals. The method also involves providing a synchronization signal from the master device to ensure simultaneous recording of the registered audio and video channels by the other devices. Claim 3 is another dependent claim that expands on claim 1. It states that if the recorded acoustic signals are collected by the master device, the method also includes mixing the collected signals with the acoustic signals recorded by the master device into a multi-channel sound file. Claim 4 is also dependent on claim 1 and describes a scenario where the recorded acoustic signals are transmitted to another entity, which can be a web server, for mixing into a multi-channel sound file. Claim 5 specifies that the method includes indicating the relative positions of the registered devices on a graphical user interface of the master device, which can be a mobile terminal. Claims 6, 7, and 8 are additional dependent claims that further define aspects of the method described in claim 1. Claim 6 states that the registration process can involve randomly associating devices with different audio channels. Claim 7 states that the master device can assign different audio channels to itself and the other devices. Claim 8 specifies that at least one of the devices can be assigned different audio channels to record the acoustic signals using different microphones. Claim 9 describes an apparatus that implements the method described in claim 1. The apparatus includes at least one processor and memory storing computer instructions. The processor is configured to register devices, record acoustic signals based on device positions, and attribute user-selected polar patterns for recording the acoustic signals. Claims 10, 11, and 12 are dependent claims that further specify the apparatus described in claim 9. Claim 10 states that the acoustic signals can include audio-video signals, and the registration process includes associating devices with audio and video channels. Claim 11 states that if the recorded acoustic signals are collected by the master device, the apparatus also includes the capability to mix the collected signals with the acoustic signals recorded by the master device into a multi-channel audio file. Claim 12 states that if the recorded acoustic signals are transmitted to another entity, such as a web server, the apparatus includes the necessary components for transmitting and mixing the signals into a multi-channel audio file. Claim 13 specifies that the apparatus includes a graphical user interface on the master device, which can be a mobile terminal, to indicate the relative positions of the registered devices. Claims 14, 15, and 16 are additional dependent claims that further define aspects of the apparatus described in claim 9. Claim 14 states that the apparatus can randomly associate devices with different audio channels during registration. Claim 15 states that the master device can assign different audio channels to itself and the other devices. Claim 16 specifies that at least one device can be assigned different audio channels for recording the acoustic signals using different microphones. Claim 17 describes a computer-readable memory storing non-transitory computer instructions to perform the method described in claim 1. The instructions, when executed by a processor, result in actions that encompass the registration of devices, recording of acoustic signals based on device positions, and attribution of user-selected polar patterns for recording the acoustic signals. Claim 18 is a dependent claim that further specifies the computer-readable memory described in claim 17. It states that the acoustic signals can include audio-video signals, and the registration process includes associating devices with audio and video channels. The actions performed by the executed instructions also include providing a synchronization signal for the recording of the audio and video channels by the other devices. | This invention involves the use of a master device connected to multiple devices, each equipped with audio channels for recording sound from different sources. The devices can be registered and positioned relative to the master device, allowing users to select different recording patterns for each device. The recorded sound can be mixed on the master device or transmitted to another entity, such as a web server, for further processing. Additional claims specify the inclusion of audio-video signals, synchronization signals, graphical user interface, and random device associations. The invention can be implemented as an apparatus with appropriate processors and memory or as computer-readable instructions stored in a memory.
A method and apparatus provide generic mechanism for a network application server. A receiver receives a request from a user equipment to provide authentication information to a network application function. A determining unit determines a key of a generic authentication architecture to integrate additional network application servers by extending an existing standard for user security settings. A providing unit provides the authentication information to the network application function. | What is claimed: 1. An apparatus comprising: a receiver unit configured to receive a request from a user equipment to provide authentication information to a network application function; a determiner unit configured to determine a key of a generic authentication architecture to integrate additional network application servers by extending an existing standard for user security settings, wherein determining the key includes determining from provided data a key type the network application function is required to use, the provided data being based, at least in part, on data indicating the key type included in the extended user security settings provided by a home subscriber server; and a provider unit configured to provide the authentication information to the network application function. 2. The apparatus as recited in claim 1, further comprising: a second provider unit configured to provide a type of secure environment in the user equipment in the user security settings. 3. The apparatus as recited in claim 1, further comprising: a second provider unit configured to provide first and second flag fields in the user security settings that are transported in an authorization header of a specification, wherein in the first flag field, a first derived key in integrated circuit based enhancements is used, and in the second flag field, a second derived key or a third derived key are used. 4. The apparatus as recited in claim 1, further comprising: a second provider unit configured to provide a flag field indicative of whether a generic bootstrapping architecture with integrated circuit based enhancements enables a universal subscriber identity module, subscriber identity module, secure environment, or a subscriber identity module card. 5. A method comprising: sending, by a user equipment, a request to provide authentication information to a network application function, wherein the request initiates a determination of a key of a generic authentication architecture to integrate additional network application servers by extending an existing standard for user security settings, wherein the request further initiates the determination of, based on at least in part data indicating the key type included in the extended user security settings provided by a home subscriber server, a key type for use by the network application function. 6. An apparatus comprising: at least one processor; at least one memory including computer program code which when executed by the at least one processor is configured to at least send a request to provide authentication information to a network application function, wherein the request initiates a determination of a key of a generic authentication architecture to integrate additional network application servers by extending an existing standard for user security settings, wherein the request further initiates the determination of, based on at least in part data indicating the key type included in the extended user security settings provided by a home subscriber server, a key type for use by the network application function. 7. A non-transitory computer-readable medium including code, which when executed by a processor, provides operations comprising: sending, by a user equipment, a request to provide authentication information to a network application function, wherein the request initiates a determination of a key of a generic authentication architecture to integrate additional network application servers by extending an existing standard for user security settings, wherein the request further initiates the determination of, based on at least in part data indicating the key type included in the extended user security settings provided by a home subscriber server, a key type for use by the network application function. | This method and apparatus propose a generic mechanism for a network application server. The system works by receiving a request from a user equipment to authenticate and provide information to a network application function. A key of a generic authentication architecture is determined by a determining unit, allowing for the integration of additional network application servers by extending an existing standard for user security settings. Finally, the authentication information is provided to the network application function. | Claim 1: An apparatus comprises a receiver unit to receive a request from a user equipment for authentication information, a determiner unit to determine a key of a generic authentication architecture based on provided data, and a provider unit to provide the authentication information to a network application function. Claim 2: The apparatus of claim 1 further comprises a second provider unit to provide a type of secure environment in the user equipment in the user security settings. Claim 3: The apparatus of claim 1 further comprises a second provider unit to provide first and second flag fields in the user security settings in an authorization header, where the first flag field uses a first derived key and the second flag field uses a second or third derived key. Claim 4: The apparatus of claim 1 further comprises a second provider unit to provide a flag field indicating whether a generic bootstrapping architecture enables a universal subscriber identity module, subscriber identity module, secure environment, or a subscriber identity module card. Claim 5: A method comprises sending a request from a user equipment to provide authentication information to a network application function, where the request initiates a determination of a key of a generic authentication architecture based on data indicating the key type included in the extended user security settings provided by a home subscriber server. Claim 6: An apparatus comprises at least one processor and at least one memory configured to send a request to provide authentication information to a network application function, where the request initiates a determination of a key of a generic authentication architecture based on data indicating the key type included in the extended user security settings provided by a home subscriber server. Claim 7: A non-transitory computer-readable medium includes code that, when executed by a processor, sends a request from a user equipment to provide authentication information to a network application function, where the request initiates a determination of a key of a generic authentication architecture based on data indicating the key type included in the extended user security settings provided by a home subscriber server. | This method and apparatus propose a mechanism for a network application server that allows for authentication and information provisioning to a network application function. The apparatus includes a receiver unit, a determiner unit, and a provider unit. The method involves sending a request from a user equipment to provide authentication information to a network application function, which triggers the determination of a key of a generic authentication architecture based on data indicating the key type included in the extended user security settings provided by a home subscriber server.
A home subscriber server (400) receives a request for authentication information from an authentication server (300) and transforms cryptographic keys for a user equipment (100) into access specific cryptographic keys based on an identity of an authenticator (200) controlling access from the user equipment (100) to an EPS network, and generates the authentication information including the access specific cryptographic keys and a separation indicator which is set. The user equipment (100) checks whether the separation indicator included in the authentication information is set, and if the separation indicator is set, transforms cryptographic keys into access specific cryptographic keys based on the identity of the authenticator (200), and computes a key specific to an authentication method from the access specific cryptographic keys. | The invention claimed is: 1. An apparatus, configured to: check whether a separation indicator included in authentication information is set, the authentication information being received during authentication between the apparatus and a core network using an extensible authentication protocol method for authentication and key agreement, the separation indicator indicating whether or not the core network is an evolved packet system network; if the separation indicator is set, use a key derivation function to transform available cryptographic keys for the apparatus into new cryptographic keys, with the available cryptographic keys and an identifier of an access network via which the apparatus and the core network are communicating being inputs into the key derivation function; and compute a key to be used in the extensible authentication protocol method from the new cryptographic keys. 2. The apparatus of claim 1, wherein the identifier of the network comprises a mobile country code and a mobile network code. 3. An apparatus comprising: a processor configured to check whether unused authentication information including a separation indicator which is set is available for a user equipment during authentication between the user equipment and a core network using an extensible authentication protocol method for authentication and key agreement, the separation indicator indicating whether or not the core network is an evolved packet system network; a receiver; and a transmitter, wherein the processor is configured to include use information and an identity of an access network via which the user equipment and the core network are communicating in a request for authentication information and cause the transmitter to transmit the request, in case the unused authentication information is not available, wherein the receiver is configured to receive new cryptographic keys transformed from available cryptographic keys by means of a key derivation function with the available cryptographic keys and an identifier of the access network being inputs into the key derivation function in accordance with the use information using the identifier of the access network, and wherein the processor is configured to compute a key to be used in the extensible authentication protocol method from the new cryptographic keys. 4. An apparatus comprising: a receiver configured to receive a request for authentication information during authentication between a user equipment and a core network using an extensible authentication protocol method for authentication and key agreement, the request including use information and an identifier of an access network via which the user equipment and the core network are communicating; a processor configured to use a key derivation function to transform cryptographic keys in accordance with the use information into new cryptographic keys with the available cryptographic keys and the identifier of the access network being inputs into the key derivation function, and generate the authentication information including the new cryptographic keys and a separation indicator which is set in accordance with the use information, the separation indicator indicating whether or not the core network is an evolved packet system network, wherein the new cryptographic keys serve as a basis for computing a key to be used in the extensible authentication protocol method; and a transmitter configured to transmit the authentication information. 5. The apparatus of claim 4, wherein the use information comprises at least one of an indication that the authentication information is for an evolved packet system use and an indicator indicating that an authentication between the user equipment and the network is performed for tunnel establishment with the network. 6. A method comprising: checking whether a separation indicator included in authentication information is set, the authentication information being received during authentication between a user equipment and a core network using an extensible authentication protocol method for authentication and key agreement, the separation indicator indicating whether or not the core network is an evolved packet system network; if the separation indicator is set, using a key derivation function to transform available cryptographic keys for the user equipment into new cryptographic keys with the available cryptographic keys and an identifier of an access network, via which the apparatus and the core network are communicating, being inputs into the key derivation function; and computing a key to be used in the extensible authentication protocol method from the new cryptographic keys. 7. The method of claim 6, wherein the identifier of the access network comprises a mobile country code and a mobile network code. 8. A method comprising: checking whether unused authentication information including a separation indicator which is set is available for a user equipment during authentication between the user equipment and a core network using an extensible authentication protocol method for authentication and key agreement, the separation indicator indicating whether or not the network is an evolved packet system network; including use information and an identifier of an access network via which the user equipment and the core network are communicating in a request for authentication information and transmitting the request, in case the unused authentication information is not available; receiving new cryptographic keys transformed from available cryptographic keys by means of a key derivation function with the available cryptographic keys and the identifier of the access network being inputs into the key derivation function in accordance with the use information using the identity of the network; and computing a key to be used in the extensible authentication protocol method from the new cryptographic keys. 9. A method comprising: receiving a request for authentication information during authentication between a user equipment and a core network using an extensible authentication protocol method for authentication and key agreement, the request including use information and an identifier of an access network via which the user equipment and the core network are communicating; using a key derivation function to transform available cryptographic keys in accordance with the use information into new cryptographic keys with the available cryptographic keys and the identifier of the access network being inputs into the key derivation function; and generating the authentication information including the new cryptographic keys and a separation indicator which is set in accordance with the use information, the separation indicator indicating whether or not the network is an evolved packet system network, wherein the new cryptographic keys serve as a basis for computing a key to be used in the extensible authentication protocol method; and transmitting the authentication information. 10. The method of claim 9, wherein the use information comprises at least one of an indication that the authentication information is for an evolved packet system use and an indicator indicating that an authentication between the user equipment and the network is performed for tunnel establishment with the network. 11. A computer program product including a program for a processing device, comprising software code portions for performing the steps of claim 9 when the program is run on the processing device. 12. The computer program product according to claim 11, wherein the computer program product comprises a non-transient computer-readable medium on which the software code portions are stored. 13. The computer program product according to claim 11, wherein the program is directly loadable into an internal memory of the processing device. 14. A method comprising: checking whether a separation indicator included in authentication information is set, the authentication information being received during authentication between a user equipment and a core network using an extensible authentication protocol method for authentication and key agreement, the separation indicator being set indicating that rather than available cryptographic keys being sent from a home subscriber server transformed new cryptographic keys are sent instead; if the separation indicator is set, using a key derivation function to transform the available cryptographic keys for the user equipment into the new cryptographic keys with the available cryptographic keys and an identifier of an access network, via which the apparatus and the core network are communicating, being inputs into the key derivation function; and computing a key to be used in the extensible authentication protocol method from the new cryptographic keys. 15. A method comprising: receiving a request for authentication information during authentication between a user equipment and a core network using an extensible authentication protocol method for authentication and key agreement, the request including use information and an identifier of an access network via which the apparatus and the core network are communicating; using a key derivation function to transform available cryptographic keys in accordance with the use information into new cryptographic keys with the available cryptographic keys and an identifier of access the network being inputs into the key derivation function; and generating the authentication information including the new cryptographic keys and a separation indicator which is set in accordance with the use information, the separation indicator being set indicating that rather than available cryptographic keys being sent from a home subscriber server transformed new cryptographic keys are sent instead, wherein the new cryptographic keys serve as a basis for computing a key to be used in the extensible authentication protocol method; and transmitting the authentication information. 16. A method comprising: checking whether unused authentication information including a separation indicator which is set is available for a user equipment during authentication between the user equipment and a core network using an extensible authentication protocol method for authentication and key agreement, the separation indicator being set indicating that rather than available cryptographic keys being sent from a home subscriber server transformed new cryptographic keys are sent instead; including use information and an identifier of an access network via which the apparatus and the core network are communicating in a request for authentication information and transmitting the request, in case the unused authentication information is not available; receiving new cryptographic keys transformed from the available cryptographic keys by means of a key derivation function with the available cryptographic keys and an identifier of the access network being inputs into the key derivation function in accordance with the use information using the identity of the network; and computing a key to be used in the extensible authentication protocol method from the new cryptographic keys. | A home subscriber server (HSS) receives a request for authentication information from an authentication server. It then converts cryptographic keys for a user equipment into access-specific cryptographic keys, based on the identity of an authenticator that controls access to an EPS network. The HSS generates authentication information that includes the access-specific cryptographic keys and a separation indicator which is set. The user equipment checks whether the separation indicator is set in the authentication information. If it is set, the user equipment converts cryptographic keys into access-specific cryptographic keys based on the identity of the authenticator, and calculates a key specific to an authentication method using the access-specific cryptographic keys. | The invention described in the claims relates to an apparatus and method for authentication and key agreement in a core network using the Extensible Authentication Protocol (EAP) method. The invention includes checking whether a separation indicator is set in authentication information received during authentication. The separation indicator indicates whether the core network is an evolved packet system network. If the separation indicator is set, the apparatus or method uses a key derivation function to transform available cryptographic keys into new cryptographic keys. The available cryptographic keys and an identifier of the access network are input into the key derivation function. The apparatus or method then computes a key to be used in the EAP method from the new cryptographic keys. Some embodiments of the apparatus may include a processor, receiver, and transmitter. The processor checks for unused authentication information and includes use information and the identifier of the access network in a request for authentication information if the unused information is not available. The receiver receives new cryptographic keys transformed from available keys using the key derivation function. The processor then computes the key to be used in the EAP method from the new cryptographic keys and the transmitter transmits the authentication information. The use information may include indications that the authentication information is for an evolved packet system use or for tunnel establishment with the network. There is also a computer program product that includes software code portions for performing the method when run on a processing device. In summary, the invention involves an apparatus and method for transforming cryptographic keys and computing keys for use in the EAP method based on authentication information received during authentication in a core network. | The invention described in the claims is related to an apparatus and method for authentication and key agreement in a core network using the Extensible Authentication Protocol (EAP) method. The apparatus or method checks whether a separation indicator is set in authentication information received during authentication, indicating whether the core network is an evolved packet system network. If the separation indicator is set, the apparatus or method transforms available cryptographic keys into new cryptographic keys using a key derivation function. The new cryptographic keys are then used to compute a key to be used in the EAP method. The apparatus may include a processor, receiver, and transmitter, and there is also a computer program product that includes software code portions for performing the method.
Determining an amount of motion in a second frame of video with reference to a first frame of video. Adaptively predicting a cropping factor for the second frame in response to the determined amount of motion. The cropping factor specifies a portion of the second frame that is to be excluded from the second frame. The predicted cropping factor is adaptively changed for a successive plurality of frames by buffering the first frame to predict a desired cropping factor for the second frame, wherein the first frame occurs prior to the second frame. | What is claimed is: 1. A method comprising: an apparatus determining an amount of motion in a second frame of video with reference to a first frame of video; the apparatus adaptively predicting a cropping factor for the second frame in response to the determined amount of motion, wherein the cropping factor specifies a portion of the second frame that is to be excluded from the second frame; the apparatus transforming the second frame by applying the cropping factor to the second frame to generate a cropped second frame; and the apparatus storing in a buffer memory of the apparatus corresponding cropping factors for respective first and second image frames, wherein the apparatus uses at least one of the stored corresponding cropping factors to predict at least one applied cropping factor to be applied to one or more of the respective frames. 2. The method of claim 1 wherein the apparatus adaptively changes the predicted cropping factor for a successive plurality of frames by buffering the first frame to predict a desired cropping factor for the second frame, wherein the first frame occurs prior to the second frame. 3. The method of claim 1 further comprising the apparatus detecting a face or other object of interest in at least one of the received image frames, and adjusting the cropping factor so as not to exclude any portion of the face or other object of interest. 4. The method of claim 3 wherein the cropping factor specifies the apparatus performing cropping non-centrically or non-symmetrically with respect to one or more image frame boundaries. 5. A method comprising: receiving at an apparatus a plurality of image frames of a scene; for each of respective image frames of the plurality of image frames, determining at the apparatus a corresponding cropping factor based upon detecting an amount of motion in the respective image frame relative to at least one other image frame of the plurality of image frames to provide image stabilization for the respective frame; the apparatus transforming the respective image frame by applying the cropping factor to the respective image frame to generate a respective cropped image frame; and storing in a buffer memory of the apparatus the corresponding cropping factors for the respective image frames, wherein the apparatus uses at least one of the stored corresponding cropping factors to predict at least one applied cropping factor to be applied to one or more of the respective image frames:. 6. The method of claim 5, wherein the at least one applied cropping factor that is applied to an image frame of the one or more respective image frames is different from the corresponding cropping factor for the image frame that is stored in the buffer memory. 7. The method of claim 5, wherein the apparatus performs predicting of the at least one applied cropping factor to provide a smooth change of the cropping factor from a first image frame to a second image frame in the plurality of image frames. 8. The method of claim 5, wherein the plurality of image frames are temporally consecutive frames. 9. The method of claim 5, wherein one of the received image frames is a first received image frame out of the plurality of the image frames. 10. The method of claim 5, wherein the predicting of the at least one applied cropping factor is based on increasing or decreasing of a motion of one or more objects in the scene within the plurality of image frames to provide a smooth adaptation of the applied cropping factor within the plurality of image frames. 11. The method of claim 10, wherein the predicting of the at least one applied cropping factor is based upon a sudden increase or decrease of a motion of one or more objects in the scene within the plurality of image frames, to provide a smooth adaptation of the at least one applied cropping factor such that a that a user does not detect a zooming effect. 12. The method of claim 5, wherein the predicting of the at least one applied cropping factor is further based on a content of the plurality of image frames. 13. The method of claim 5, wherein the predicting of the at least one applied cropping factor for the at least one of the received image frames is based on analysis of image frames received only before the at least one of the received image frames. 14. The method of claim 5, wherein the predicting of the at least one applied cropping factor for the at least one of the received image frames is based on analysis of image frames received before and after the at least one of the received image frames. 15. The method of claim 5, wherein receiving the plurality of image frames comprises receiving by the apparatus the plurality of image frames externally through a wireless or wired link. 16. The method of claim 5, wherein receiving the plurality of image frames comprises acquiring by the apparatus the plurality of image frames. 17. An apparatus comprising at least one processor and a memory storing a set of computer instructions, in which the processor and the memory storing the computer instructions are configured to cause the apparatus to perform: determining an amount of motion in a second frame of video with reference to a first frame of video; adaptively predicting a cropping factor for the second frame in response to the determined amount of motion, wherein the cropping factor specifies a portion of the second frame that is to be excluded from the second frame; and storing in a buffer memory of the apparatus corresponding cropping factors for respective first and second image frames, wherein the apparatus uses at least one of the stored corresponding cropping factors to predict at least one applied cropping factor to be applied to one or more of the respective frames. 18. The apparatus of claim 17 wherein the predicted cropping factor is adaptively changed for a successive plurality of frames by buffering the first frame to predict a desired cropping factor for the second frame, wherein the first frame occurs prior to the second frame. 19. An apparatus comprising at least one processor and a memory storing a set of computer instructions, in which the processor and the memory storing the computer instructions are configured to cause the apparatus to perform: receiving at an apparatus a plurality of image frames of a scene; for each of respective image frames of the plurality of image frames, determining at the apparatus a corresponding cropping factor based upon detecting an amount of motion in the respective image frame relative to at least one other image frame of the plurality of image frames to provide image stabilization for the respective frame; and storing in a buffer memory the corresponding cropping factors for the respective image frames, and using at least one of the stored corresponding cropping factors to predict at least one applied cropping factor to be applied to one or more of the respective image frames. 20. A non-transitory computer readable memory encoded with a computer program comprising computer readable instructions recorded thereon for execution of a method comprising: determining an amount of motion in a second frame of video with reference to a first frame of video, and adaptively predicting a cropping factor for the second frame in response to the determined amount of motion, wherein the cropping factor specifies a portion of the second frame that is to be excluded from the second frame; and storing in a buffer memory of the apparatus corresponding cropping factors for respective first and second image frames, wherein the apparatus uses at least one of the stored corresponding cropping factors to predict at least one applied cropping factor to be applied to one or more of the respective frames. | This invention involves a method for analyzing motion in a sequence of video frames and using that information to predict how much of each frame to crop out. By comparing the motion in a second frame with reference to a first frame, the appropriate cropping factor for the second frame can be determined. This cropping factor specifies which portion of the second frame should be excluded. The process further includes adaptively changing the predicted cropping factor for subsequent frames by buffering the first frame and using it to predict the desired cropping factor for the second frame. This dynamic adjustment of the cropping factor enables accurate representation and efficient processing of video frames. | The claims describe a method and apparatus for adaptive video cropping to improve image stabilization. The method includes determining the amount of motion in a second frame of video with reference to a first frame of video, and then adaptively predicting a cropping factor for the second frame based on the determined amount of motion. The cropping factor specifies a portion of the second frame that is to be excluded. The second frame is then transformed by applying the cropping factor to generate a cropped second frame. The apparatus also stores corresponding cropping factors for respective first and second image frames in a buffer memory, and uses at least one of the stored cropping factors to predict an applied cropping factor for one or more of the frames. The method and apparatus aim to provide smooth image stabilization while avoiding the exclusion of important objects, such as faces, in the video frames. | This invention presents a method and apparatus for analyzing motion in video frames and using that information to predict the appropriate cropping factor for each frame. By comparing the motion between frames, the system can determine how much of each frame to crop out. The cropping factor specifies which portion of the frame should be excluded. The method also includes adaptively adjusting the cropping factor for subsequent frames by buffering the first frame and using it to predict the desired cropping factor for the second frame. This dynamic adjustment allows for accurate representation and efficient processing of video frames. The invention aims to improve image stabilization by determining the amount of motion in each frame and cropping accordingly, while avoiding the exclusion of important objects like faces.
The invention includes a method and apparatus for providing load balancing of control traffic received by a mobility home agent implemented using multiple control elements. A method includes receiving, from a node, a control message intended for the network element, performing a load-balancing operation to select one of the control elements to handle the control message, and propagating the control message toward the selected one of the control elements. The load-balancing operation is performed using at least two load-balancing metrics comprising a first metric and a second metric. The load-balancing operation is performed in a manner for maintaining a context between the node from which the control message is received and the selected one of the control elements, such that subsequent control messages received from the node are propagated to the selected one of the control elements. | What is claimed is: 1. A method for providing load balancing for control traffic received at a mobility home agent comprising a set of multiple control elements, the method comprising: receiving, at a first load-balancer module of the mobility home agent, a control message intended for the mobility home agent; performing a first load-balancing operation for the control message at the first load-balancer module based on a first load-balancing metric, wherein the first load-balancing operation results in selection of a selected subset of control elements from the set of multiple control elements; and propagating, from the first load-balancer module toward a second load-balancer module of the mobility home agent, the control message and information indicative of the selected subset of control elements, wherein the second load-balancer module is configured to perform a second load-balancing operation for the control message based on a second load-balancing metric for selecting one of the control elements from the selected subset of control elements and is configured to propagate the control message toward the selected one of the control elements. 2. The method of claim 1, wherein the control message is associated with a node, wherein load balancing for the control message is performed in a manner for maintaining a context between the node and the selected one the control elements. 3. The method of claim 2, wherein the context between the node and the selected one the control elements is adapted to ensure that subsequent control messages received from the node are propagated to the selected one of the control elements. 4. The method of claim 1, wherein the control message is received at the first load-balancer module from a forwarding element associated with the control element. 5. The method of claim 1, wherein the first load-balancer module is a hardware-based load-balancer module. 6. The method of claim 1, wherein the second load-balancer module is a software-based load-balancer module. 7. The method of claim 6, wherein at least one of the first load-balancing operation and the second load-balancing operation is performed using a plurality of load-balancing metrics. 8. The method of claim 1, wherein at least one of the first load-balancing operation and the second load-balancing operation is performed using at least one of a hash operation, a table look-up operation, a load-based operation, and a random selection operation. 9. The method of claim 1, wherein at least one of the first load-balancing operation and the second load-balancing operation is performed using at least one of a domain name, a home Internet Protocol (IP) address, a source address, a load-based metric, and a random assignment metric. 10. A non-transitory computer-readable storage medium storing instructions, that, when executed by a computer, cause the computer to perform a method for providing load balancing for control traffic received at a mobility home agent comprising a set of multiple control elements, the method comprising: receiving, at a first load-balancer module of the mobility home agent, a control message intended for the mobility home agent; performing a first load-balancing operation for the control message at the first load-balancer module based on a first load-balancing metric, wherein the first load-balancing operation results in selection of a selected subset of control elements from the set of multiple control elements; and propagating, from the first load-balancer module toward a second load-balancer module of the mobility home agent, the control message and information indicative of the selected subset of control elements, wherein the second load-balancer module is configured to perform a second load-balancing operation for the control message based on a second load-balancing metric for selecting one of the control elements from the selected subset of control elements and is configured to propagate the control message toward the selected one of the control elements. 11. The non-transitory computer-readable storage medium of claim 10, wherein the control message is associated with a node, wherein load balancing for the control message is performed in a manner for maintaining a context between the node and the selected one the control elements. 12. The non-transitory computer-readable storage medium of claim 11, wherein the context between the node and the selected one the control elements is adapted to ensure that subsequent control messages received from the node are propagated to the selected one of the control elements. 13. The non-transitory computer-readable storage medium of claim 10, wherein the control message is received at the first load-balancer module from a forwarding element associated with the control element. 14. The non-transitory computer-readable storage medium of claim 10, wherein the first load-balancer module is a hardware-based load-balancer module. 15. The non-transitory computer-readable storage medium of claim 10, wherein the second load-balancer module is a software-based load-balancer module. 16. The non-transitory computer-readable storage medium of claim 15, wherein at least one of the first load-balancing operation and the second load-balancing operation is performed using a plurality of load-balancing metrics. 17. The non-transitory computer-readable storage medium of claim 10, wherein at least one of the first load-balancing operation and the second load-balancing operation is performed using at least one of a hash operation, a table look-up operation, a load-based operation, and a random selection operation. 18. The non-transitory computer-readable storage medium of claim 10, wherein at least one of the first load-balancing operation and the second load-balancing operation is performed using at least one of a domain name, a home Internet Protocol (IP) address, a source address, a load-based metric, and a random assignment metric. 19. An apparatus for providing load balancing for control traffic received at a mobility home agent comprising a set of multiple control elements, the apparatus comprising: a processor and a memory communicatively connected to the processor, the processor configured to: receive, at a first load-balancer module of the mobility home agent, a control message intended for the mobility home agent; perform a first load-balancing operation for the control message at the first load-balancer module based on a first load-balancing metric, wherein the first load-balancing operation results in selection of a selected subset of control elements from the set of multiple control elements; and propagate, from the first load-balancer module toward a second load-balancer module of the mobility home agent, the control message and information indicative of the selected subset of control elements, wherein the second load-balancer module is configured to perform a second load-balancing operation for the control message based on a second load-balancing metric for selecting one of the control elements from the selected subset of control elements and is configured to propagate the control message toward the selected one of the control elements. 20. An apparatus for providing load balancing for control traffic received at a mobility home agent comprising a set of multiple control elements, the apparatus comprising: a first load-balancer module and a second load-balancer module, at least one of the first load-balancer module and the second load-balancer module comprising a processor and a memory, wherein: the first load-balancer module is configured to: receive a control message intended for the mobility home agent; perform a first load-balancing operation for the control message based on a first load-balancing metric, wherein the first load-balancing operation results in selection of a selected subset of control elements from the set of multiple control elements; and propagate, from the first load-balancer module toward the second load-balancer module, the control message and information indicative of the selected subset of control elements; and the second load-balancer module is configured to: receive, from the first load-balancer module, the control message and the information indicative of the selected subset of control elements; perform a second load-balancing operation for the control message based on a second load-balancing metric for selecting one of the control elements from the selected subset of control elements; and propagate the control message toward the selected one of the control elements. | This invention describes a method and apparatus for load balancing control traffic in a mobility home agent that uses multiple control elements. The method involves receiving control messages from a node, performing a load-balancing operation to select a control element to handle the message, and forwarding the message to the selected control element. The load-balancing operation is based on at least two metrics and is designed to maintain the context between the node and the selected control element. This allows subsequent control messages from the node to be sent to the same control element. | The claim describes a method and system for providing load balancing for control traffic at a mobility home agent. The method includes receiving a control message at a first load-balancer module, performing a load-balancing operation based on a load-balancing metric, selecting a subset of control elements, and propagating the control message and information about the selected subset to a second load-balancer module. The second load-balancer module performs a load-balancing operation based on another load-balancing metric and selects one control element from the subset to which the control message is propagated. The claim also includes computer-readable storage medium and apparatus embodiments that perform the method. | This invention is about a method and device that allows for efficient load balancing of control traffic in a mobility home agent. The method involves receiving control messages from a node, using multiple metrics to determine the optimal control element to handle each message, and forwarding the message to the selected control element. This system ensures that subsequent control messages from the same node are sent to the same control element, maintaining context and improving efficiency. The invention also includes a computer-readable storage medium and apparatus that can perform these load balancing functions.
It is disclosed a method (and related apparatus) comprising transmitting, after a network entry authentication procedure, between an access network gateway entity and one of a terminal and a serving entity, generated terminal mobility restriction information in the form of at least one text information element comprised in an authentication notification message, and receiving the terminal mobility restriction information; and a method (and related apparatus) comprising transmitting, via network entity management procedures, terminal mobility restriction information in the form of at least one additional leaf node being added to a network entity management object, and receiving the terminal mobility restriction information. | The invention claimed is: 1. A method, comprising: at least one of transmitting and receiving, after a network entry authentication procedure, between an access network gateway entity and one of a terminal and a serving entity, generated terminal mobility restriction information in the form of at least one text information element comprised in an authentication notification message, wherein at least one of the following applies: the at least one text information element is constituted by a type-length-value information element; the at least one type-length-value information element comprises sub information elements relating to at least one of a restriction type, a list of allowed base stations, a list of prohibited base stations, and an allowed location of the terminal; and the authentication notification message is constituted by a extensible authentication protocol notification request message. 2. The method according to claim 1, wherein, if the transmitting or receiving is performed between an access network gateway entity and the serving entity, at least one of the following applies: the serving entity is situated in one of a home connectivity service network and a local visited connectivity service network; the authentication notification message is carried by one of a remote authentication dial-in user service request and a diameter request, both relating to an access, authorization, and accounting protocol; and the authentication notification message is carried across an R3 interface between the access network gateway entity and the serving entity. 3. An apparatus, comprising: at least one of a transmitter configured to transmit and a receiver configured to receive, after a network entry authentication procedure, between an access network gateway entity and one of a terminal and a serving entity, generated terminal mobility restriction information in the form of at least one text information element comprised in an authentication notification message, wherein at least one of the following applies: the at least one text information element is constituted by a type-length-value information element; the at least one type-length-value information element comprises sub information elements relating to at least one of a restriction type, a list of allowed base stations, a list of prohibited base stations, and an allowed location of the terminal; and the authentication notification message is constituted by a extensible authentication protocol notification request message. 4. The apparatus according to claim 3, further comprising a generator configured to generate the authentication notification message comprising the terminal mobility restriction information in the form of the at least one text information element. 5. The apparatus according to claim 3, wherein, if at least one of the transmitter and the receiver is comprised in an access network gateway entity or the serving entity, at least one of the following applies: the serving entity is situated in one of a home connectivity service network and a local visited connectivity service network; the authentication notification message is carried by one of a remote authentication dial-in user service request and a diameter request, both relating to an access, authorization, and accounting protocol; and the authentication notification message is carried across an R3 interface between the access network gateway entity and the serving entity. 6. A non-transitory computer readable storage medium including computer program code which when executed by at least one processor causes operations data structure, comprising: at least one of transmitting and receiving, after a network entry authentication procedure, between an access network gateway entity and one of a terminal and a serving entity, generated terminal mobility restriction information in the form of at least one text information element comprised in an authentication notification message, the at least one text information element constituting terminal mobility restriction information, wherein at least one of the following applies: the at least one text information element is constituted by a type-length-value information element; the at least one type-length-value information element comprises sub information elements relating to at least one of a restriction type, a list of allowed base stations, a list of prohibited base stations, and an allowed location of the terminal; and the authentication notification message is constituted by a extensible authentication protocol notification request message. | The disclosed methods and apparatuses involve transmitting terminal mobility restriction information between network entities. In one method, the information is transmitted in the form of text information elements within an authentication notification message, while in another method, it is transmitted through network entity management procedures by adding additional leaf nodes to a network entity management object. The terminal mobility restriction information is received at the respective entities. | The invention relates to a method, apparatus, and computer-readable storage medium for transmitting and receiving terminal mobility restriction information in a network entry authentication procedure. The method involves transmitting or receiving terminal mobility restriction information in the form of at least one text information element, which is included in an authentication notification message. The text information element can be constituted by a type-length-value information element, and it may comprise sub information elements related to various aspects of mobility restrictions, such as restriction type, allowed base stations, prohibited base stations, and allowed terminal location. The authentication notification message is formed by using an extensible authentication protocol notification request message. The apparatus comprises a transmitter or receiver, capable of transmitting or receiving the authentication notification message with the terminal mobility restriction information. It may further include a generator for creating the authentication notification message containing the text information element representing the terminal mobility restriction information. Additionally, the transmitter or receiver may be part of an access network gateway entity or serving entity situated in a home or local visited connectivity service network. The authentication notification message can be carried by a remote authentication dial-in user service request or diameter request, both belonging to an access, authorization, and accounting protocol. The message can be transmitted across an R3 interface between the access network gateway entity and the serving entity. The computer-readable storage medium includes computer program code that, when executed by a processor, performs the operations described above for transmitting or receiving the terminal mobility restriction information. The text information element in the authentication notification message constitutes the terminal mobility restriction information and can be a type-length-value information element with sub information elements related to the restriction type, allowed base stations, prohibited base stations, and allowed terminal location. The authentication notification message is formed using an extensible authentication protocol notification request message. | The invention disclosed in this document relates to methods and apparatuses for transmitting and receiving terminal mobility restriction information in a network entry authentication procedure. This involves transmitting the information in the form of text information elements within an authentication notification message. The apparatus includes a transmitter or receiver capable of transmitting or receiving the authentication notification message, and may also have a generator for creating the message. The message can be carried by a remote authentication dial-in user service request or diameter request, and transmitted across an R3 interface. The computer-readable storage medium includes the necessary code for performing the operations described.
Systems and techniques for authenticating joint friends of users of wireless devices. An authenticating authority delivers a token to a wireless device for each party identified as a friend of a user of the wireless device, such as through relationships in an online social network. Two wireless devices can use information relating to the tokens to determine information relating to joint friends of the users of the devices, such as the identities of joint friends or simply the numbers of joint friends. Tokens can be further refined to allow for analysis that provides information relating to the degree of intimacy of the relationship between a user and a party identified as a friend. | We claim: 1. An apparatus comprising: memory storing a program of instructions; at least one processor; wherein the memory storing the program of instructions is configured to, with the at least one processor, cause the apparatus to at least: receive at least one token from an authenticating authority, wherein the at least one token authenticates a party as a friend of a user of the apparatus, wherein the token is encrypted with a key chosen from among a plurality of keys, and wherein the key used for encryption is selected based on the degree of closeness of a relationship between the user of the apparatus and the party authenticated as a friend of the user of the apparatus; communicate with a wireless communication device of another user possessing at least one token authenticating at least one party as a friend of the user of the wireless communication device; and analyze information received in the communication to evaluate the closeness of the relationship between the user of the apparatus and the user of the wireless communication device based on the number of joint friends between the user of the apparatus and the user of the wireless communication device and the closeness of the relationships of the joint friends to the user of the apparatus and to the user of the wireless communication device, wherein analysis of the information received in the communication comprises determining the degree of closeness of the relationship indicated by selection of the key used for encryption. 2. The apparatus of claim 1, wherein at least one of the tokens includes an indicium indicating the degree of closeness of the relationship between the user of the apparatus and the party authenticated as a friend of the user of the apparatus. 3. The apparatus of claim 1, wherein analyzing the information comprises determining the identities of at least one joint friend of the user of the apparatus and the user of the wireless communication device. 4. The apparatus of claim 1, wherein analyzing the information comprises determining the number of joint friends of the user of the apparatus and the user of the wireless communication device. 5. The apparatus of claim 1, wherein at least one of the tokens includes an indicium associating it with the authenticating authority. 6. The apparatus of claim 1, wherein at least one of the tokens includes an indicium associated with a validity period. 7. An apparatus comprising: memory storing a program of instructions; at least one processor; wherein the memory storing the program of instructions is configured to, with the at least one processor, configure the apparatus to at least: create at least one token authenticating a party as a friend of a user of a wireless communication device, wherein creation of the at least one token comprises encrypting the at least one token using a key selected from a plurality of keys and wherein selection of the key used for encryption is based on the degree of closeness of a relationship between the authenticated party and the user of the wireless communication device, wherein the degree of closeness of the relationship is determined based on the number of joint friends shared between the authenticated party and the user of the wireless communication device and the closeness of the relationships of the joint friends to a user of the apparatus and to the user of the wireless communication device; and deliver the at least one token to the wireless communication device. 8. The apparatus of claim 7, wherein creating the at least one token comprises encrypting information with a key kept secret from the user of the wireless communication device. 9. The apparatus of claim 7, wherein creating the at least one token comprises creating multiple tokens, wherein each of the multiple tokens comprises an indicium indicating the degree of intimacy of a relationship between the authenticated party and the user of the wireless communication device. 10. The apparatus of claim 7, wherein the at least one token comprises an indicium associated with an interest shared between the authenticated party and the user of the wireless communication device. 11. The apparatus of claim 7, wherein delivering the at least one token to the wireless communication device comprises delivering the at least one token in response to a request by the wireless communication device. 12. A method comprising: configuring at least one processor to cause an apparatus to perform actions comprising: creating at least one token authenticating a party as a friend of a user of a wireless communication device, wherein creation of the at least one token comprises encrypting the at least one token using a key selected from a plurality of keys and wherein selection of the key used for encryption is based on the degree of closeness of a relationship between the authenticated party and the user of the wireless communication device, wherein the degree of closeness of the relationship is determined based on the number of joint friends shared between the authenticated party and the user of the wireless communication device and the closeness of the relationships of the joint friends to a user of the apparatus and to the user of the wireless communication device; and delivering the at least one token to the wireless communication device. 13. The method of claim 12, wherein creating the at least one token comprises encrypting the at least one token with a key kept secret from the user of the wireless communication device. 14. The method of claim 12, wherein creating the at least one token comprises creating multiple tokens, wherein each of the multiple tokens comprises an indicium indicating the degree of intimacy of a relationship between the authenticated party and the user of the wireless communication device. 15. A non-transitory computer readable medium storing a program of instructions, execution of which by a processor configures an apparatus to perform actions comprising at least: creating at least one token authenticating a party as a friend of a user of a wireless communication device, wherein creation of the at least one token comprises encrypting the at least one token using a key selected from a plurality of keys and wherein selection of the key used for encryption is based on the degree of closeness of a relationship between the authenticated party and the user of the wireless communication device, wherein the degree of closeness of the relationship is determined based on the number of joint friends shared between the authenticated party and the user of the wireless communication device and the closeness of the relationships of the joint friends to a user of the apparatus and to the user of the wireless communication device; and delivering the at least one token to the wireless communication device. 16. The computer readable medium of claim 15, wherein creating the at least one token comprises encrypting the at least one token with a key kept secret from the user of the wireless communication device. 17. The computer readable medium of claim 15, wherein creating the at least one token comprises creating multiple tokens, wherein each of the multiple tokens comprises an indicium indicating the degree of intimacy of a relationship between the authenticated party and the user of the wireless communication device. | This invention focuses on the development of systems and techniques for authenticating joint friends of wireless device users. The process involves an authenticating authority providing tokens to wireless devices, specifically for each individual identified as a friend of a user. These friends can be determined through relationships established in an online social network. By leveraging the information contained within these tokens, two wireless devices can determine various details regarding the joint friends shared between their respective users. This information can include the identities of the joint friends or simply the number of joint friends. The tokens can also be further refined to enable analysis that provides insights into the level of intimacy in the relationship between a user and a friend. | Claim 1: An apparatus is claimed that receives tokens from an authenticating authority to authenticate friends of a user. The tokens are encrypted with different keys selected based on the closeness of the relationship between the user and the friend. The apparatus can communicate with another user's wireless communication device and analyze the received information to evaluate the closeness of the relationship between the two users based on the number of joint friends and the closeness of their relationships. Claim 2: The apparatus of claim 1 further comprises tokens that include an indicium indicating the degree of closeness of the relationship between the user of the apparatus and the authenticated friend. Claim 3: The apparatus of claim 1 analyzes the information received to determine the identities of joint friends between the user of the apparatus and the user of the wireless communication device. Claim 4: The apparatus of claim 1 analyzes the information received to determine the number of joint friends between the user of the apparatus and the user of the wireless communication device. Claim 5: The apparatus of claim 1 further comprises tokens that include an indicium associating them with the authenticating authority. Claim 6: The apparatus of claim 1 further comprises tokens that include an indicium associated with a validity period. Claim 7: An apparatus is claimed that creates tokens to authenticate friends of a user of a wireless communication device. The tokens are encrypted using different keys selected based on the closeness of the relationship between the authenticated friend and the user. The degree of closeness is determined based on the number of joint friends and their closeness to the two users. The apparatus then delivers the token(s) to the wireless communication device. Claim 8: The apparatus of claim 7 encrypts the tokens with a key kept secret from the user of the wireless communication device. Claim 9: The apparatus of claim 7 creates multiple tokens, where each token includes an indicium indicating the degree of intimacy of the relationship between the authenticated friend and the user of the wireless communication device. Claim 10: The apparatus of claim 7 includes tokens that include an indicium associated with an interest shared between the authenticated friend and the user of the wireless communication device. Claim 11: The apparatus of claim 7 delivers the token(s) to the wireless communication device in response to a request by the device. Claim 12: A method is claimed that configures an apparatus to create tokens that authenticate friends of a user of a wireless communication device. The tokens are encrypted using different keys selected based on the closeness of the relationship between the authenticated friend and the user. The degree of closeness is determined based on the number of joint friends and their closeness to the two users. The method then delivers the token(s) to the wireless communication device. Claim 13: The method of claim 12 encrypts the tokens with a key kept secret from the user of the wireless communication device. Claim 14: The method of claim 12 creates multiple tokens, where each token includes an indicium indicating the degree of intimacy of the relationship between the authenticated friend and the user of the wireless communication device. Claim 15: A computer-readable medium is claimed that stores a program of instructions to configure an apparatus to create tokens that authenticate friends of a user of a wireless communication device. The tokens are encrypted using different keys selected based on the closeness of the relationship between the authenticated friend and the user. The degree of closeness is determined based on the number of joint friends and their closeness to the two users. The medium also configures the apparatus to deliver the token(s) to the wireless communication device. Claim 16: The computer-readable medium of claim 15 encrypts the tokens with a key kept secret from the user of the wireless communication device. Claim 17: The computer-readable medium of claim 15 creates multiple tokens, where each token includes an indicium indicating the degree of intimacy of the relationship between the authenticated friend and the user of the wireless communication device. | This invention presents a system and method for authenticating joint friends of wireless device users. An authenticating authority provides tokens to wireless devices, specifically for each individual identified as a friend of a user. These tokens contain encrypted information that can determine various details about the joint friends shared between two users, such as their identities, the number of joint friends, and the level of closeness in their relationships. The apparatus can analyze the received information to evaluate the closeness of the relationship between two users based on these factors. Additionally, the invention includes methods for creating and delivering these tokens to the wireless communication device. The tokens are encrypted using different keys based on the closeness of the relationship between the authenticated friend and the user. These tokens can also include indicia indicating the degree of intimacy in the relationship or an interest shared between the two users. The invention further encompasses computer-readable mediums that store the program instructions to configure the apparatus and deliver the tokens to the wireless communication device.
A method comprising: receiving a plurality of images corresponding to a time period covering the intended moment for releasing the shutter; receiving an audio signal associated with the plurality of images using audio capturing means; analyzing the received audio signal in order to determine an auditory event associated with a desired output image; and selecting at least one of the plurality of images on the basis of the analysis of the received audio signal for further processing in order to obtain the desired output image. | The invention claimed is: 1. A method comprising: receiving a plurality of images corresponding to a time period covering an intended moment; receiving an audio signal associated with the plurality of images; estimating the direction of arrival of the audio signal in order to determine when an object producing the audio signal is in a desired part of an image; analyzing the received audio signal in order to determine an auditory event associated with a desired output image; and selecting at least one of the plurality of images on the basis of the analysis of the received audio signal for further processing in order to obtain the desired output image. 2. The method according to claim 1, wherein receiving the plurality of images comprises capturing the plurality of images during the time period covering the intended moment using an image capturing unit in response to a user of an image capturing device giving a command to release a shutter at the intended moment; and receiving the audio signal comprises capturing the audio signal associated with the plurality of images using audio capturing means. 3. The method according to claim 1, further comprising: receiving a plurality of images corresponding to a first time instant before the intended moment. 4. The method according to claim 1, further comprising: receiving a plurality of images corresponding to a second time instant after the intended moment. 5. The method according to claim 1, further comprising: estimating energy of the received audio signal in order to determine an event of interest within the plurality of images. 6. The method according to claim 5, wherein an abrupt change in the energy of the received audio signal is used to determine a desired moment of the event of interest. 7. The method according to claim 1, further comprising: estimating a fundamental frequency of the received audio signal in order to determine at least one image from the plurality of images in which an object producing the audio signal is closest to the image capturing device providing the plurality of images. 8. The method according to claim 7, further comprising: using the estimation of the fundamental frequency to select an image in which the object producing the audio signal is approaching the image capturing device providing the plurality of images. 9. An apparatus comprising: at least one processor; and at least one memory including computer program code for one or more programs, the at least one memory and the computer program code configured to, with the at least one processor, cause the apparatus to perform at least the following, receive a plurality of images corresponding to a time period covering an intended moment; receive an audio signal associated with the plurality of images; estimate the direction of arrival of the audio signal, captured by a microphone array, in order to determine when the object producing the audio signal is in a desired part of the image; analyze the received audio signal in order to determine an auditory event associated with a desired output image; and select at least one of the plurality of images on the basis of the analysis of the received audio signal for further processing in order to obtain the desired output image. 10. The apparatus according to claim 9, wherein the apparatus is further caused to: receive a plurality of images corresponding to a first time instant before the intended moment. 11. The apparatus according to claim 9, wherein the apparatus is further caused to: receive a plurality of images corresponding to a second time instant after the intended moment. 12. The apparatus according to claim 9, wherein the apparatus is further caused to: determine that the object is in desired part of the image when the object producing the audio signal residing substantially perpendicular to the microphone array. 13. The apparatus according to claim 9, wherein the apparatus is further caused to: estimate energy of the received audio signal in order to determine an event of interest within the plurality of images. 14. The apparatus according to claim 13, wherein the apparatus is further caused to: determine that the desired moment of the event of interest is when there is an abrupt change in the energy of the received audio signal. 15. The apparatus according to claim 9, wherein the apparatus is further caused to: estimate a fundamental frequency of the received audio signal in order to determine at least one image from the plurality of images in which an object producing the audio signal is closest to the image capturing device providing the plurality of images. 16. The apparatus according to claim 15, wherein the apparatus is further caused to: use the estimation of the fundamental frequency to select an image in which the object producing the audio signal is approaching the image capturing device providing the plurality of images. 17. A computer program product comprising a non-transitory computer-readable medium bearing computer program code embodied therein for use with a computer, the computer program code configured for: receiving a plurality of images corresponding to a time period covering an intended moment; receiving an audio signal associated with the plurality of images; estimating the direction of arrival of the audio signal, received from a microphone array consisting of two or more microphones, in order to determine when an object producing the audio signal is in a desired part of an image; analyzing the received audio signal in order to determine an auditory event associated with a desired output image; and selecting at least one of the plurality of images on the basis of the analysis of the received audio signal for further processing in order to obtain the desired output image. | The method involves receiving a set of images and an associated audio signal. The audio signal is analyzed to identify an auditory event related to the desired output image. Based on this analysis, at least one image is selected for further processing to obtain the desired output image. | Claim 1 describes a method for selecting images based on audio analysis. The method involves receiving a plurality of images and an audio signal associated with those images. The direction of arrival of the audio signal is estimated to determine when an object producing the audio signal is in a desired part of an image. The audio signal is then analyzed to determine an auditory event associated with a desired output image. At least one image is selected based on the analysis of the audio signal for further processing to obtain the desired output image. Claim 2 provides additional details on how the plurality of images and audio signal are received. The images are captured during a time period covering the intended moment, in response to a user giving a command to release a shutter. The audio signal is captured using audio capturing means. Claim 3 states that a plurality of images corresponding to a first time instant before the intended moment can also be received. Claim 4 states that a plurality of images corresponding to a second time instant after the intended moment can also be received. Claim 5 describes the estimation of the energy of the received audio signal to determine an event of interest within the plurality of images. Claim 6 states that an abrupt change in the energy of the received audio signal can be used to determine the desired moment of the event of interest. Claim 7 describes the estimation of the fundamental frequency of the received audio signal to determine at least one image from the plurality of images where the object producing the audio signal is closest to the image capturing device. Claim 8 states that the estimation of the fundamental frequency can be used to select an image where the object producing the audio signal is approaching the image capturing device. Claim 9 describes an apparatus for performing the method described in claim 1. The apparatus includes at least one processor and at least one memory. The memory includes computer program code for one or more programs that cause the apparatus to receive the plurality of images and the associated audio signal, estimate the direction of arrival of the audio signal, analyze the audio signal, and select at least one image for further processing. Claims 10-16 provide additional features and capabilities of the apparatus, including receiving images before and after the intended moment, determining object position based on the direction of arrival of the audio signal, estimating energy and fundamental frequency, and using these estimations to select images. Claim 17 describes a computer program product comprising a non-transitory computer-readable medium with computer program code. The code is configured to perform the method described in claim 1, including receiving images and audio signal, estimating the direction of arrival, analyzing the audio signal, and selecting images for further processing. | The disclosed method involves analyzing an audio signal associated with a set of images to identify an auditory event related to the desired output image. The direction of arrival of the audio signal is estimated to determine when the object producing the sound is in a desired part of an image. At least one image is selected based on the analysis of the audio signal for further processing to obtain the desired output image. Additional claims describe receiving images and audio signals, estimating energy and fundamental frequency, and an apparatus and computer program product for performing the method.
A method to perform successful RRC reestablishment across eNB seams in ping pong scenarios without data loss is described. The method includes, during a handover procedure of a UE from a source AP to a target AP, receiving, at the source AP, a reestablishment request from the UE. The reestablishment request includes a temporary identity assigned by the target AP for the UE. The method also includes determining a UE context based on the temporary identity assigned by the target AP and performing a reestablishment procedure between the source AP and the UE. Apparatus and computer readable media are also described. | What is claimed is: 1. A method comprising: during a handover procedure of a user equipment from a source access point to a target access point, receiving, at the source access point, a reestablishment request from the user equipment, where the reestablishment request comprises a temporary identity assigned by the target access point for the user equipment; determining at the source access point a user equipment context based on the temporary identity assigned by the target access point; and performing at the source access point a reestablishment procedure between the source access point and the user equipment. 2. The method of claim 1, where determining the user equipment context comprises obtaining the user context from a table. 3. The method of claim 2, where the table comprises, for each entry: a field for a temporary identity assigned by the target access point; a field for a temporary identity assigned by the source access point; and a field for a user context. 4. The method of claim 3, where the table further comprises, for each entry a field for a physical cell identity of the target access point. 5. The method of claim 1, where the temporary identity is a cell radio network temporary identity. 6. The method of claim 1, where the reestablishment request is a RRCConnectionReconfiguration message. 7. The method of claim 1, further comprising: during the handover procedure, receiving, at the source access point from the target access point, a message comprising the temporary identity assigned by the target access point; storing an indication of the temporary identity assigned by the target access point and an indication of the user equipment context in a table; and transmitting the message from the source access point to the user equipment. 8. The method of claim 1, further comprising: during the handover procedure, forwarding buffered data from the source access point to the target access point and storing a copy of the buffered data at the source access point; and in response to performing the reestablishment procedure, transmitting the buffered data to the user equipment. 9. The method of claim 1, where the handover procedure is a handover from a first cell served by the source access point to a second cell served by the target access point and receiving the reestablishment request is performed by a third cell served by the source access point. 10. The method of claim 1, further comprising deriving, based at least in part on the user equipment context, at least one of at least one security key and a short message authentication code previously used by the user equipment. 11. An apparatus, comprising at least one processor; and at least one memory including computer program code, the at least one memory and the computer program code configured to, with the at least one processor, cause the apparatus to perform at least the following: during a handover procedure of a user equipment from a source access point to a target access point, to receive, at the source access point, a reestablishment request from the user equipment, where the reestablishment request comprises a temporary identity assigned by the target access point for the user equipment; to determine at the source access point a user equipment context based on the temporary identity assigned by the target access point; and to perform at the source access point a reestablishment procedure between the source access point and the user equipment. 12. The apparatus of claim 11, where, when determining the user equipment context, the at least one memory and the computer program code are further configured to cause the apparatus to obtain the user context from a table. 13. The apparatus of claim 11, where the at least one memory and the computer program code are further configured to cause the apparatus: during the handover procedure, to receive, at the source access point from the target access point, a message comprising the temporary identity assigned by the target access point; to store an indication of the temporary identity assigned by the target access point and an indication of the user equipment context in a table; and to transmit the message from the source access point to the user equipment. 14. The apparatus of claim 11, where the at least one memory and the computer program code are further configured to cause the apparatus: during the handover procedure, to forward buffered data from the source access point to the target access point and to store a copy of the buffered data at the source access point; and in response to performing the reestablishment procedure, to transmit the buffered data to the user equipment. 15. A non-transitory computer readable medium tangibly encoded with a computer program executable by a processor to perform actions comprising: during a handover procedure of a user equipment from a source access point to a target access point, receiving, at the source access point, a reestablishment request from the user equipment, where the reestablishment request comprises a temporary identity assigned by the target access point for the user equipment; determining at the source access point a user equipment context based on the temporary identity assigned by the target access point; and performing at the source access point a reestablishment procedure between the source access point and the user equipment. 16. The non-transitory computer readable medium of claim 15, where determining the user equipment context comprises obtaining the user context from a table. 17. The non-transitory computer readable medium of claim 15, further comprising: during the handover procedure, receiving, at the source access point from the target access point, a message comprising the temporary identity assigned by the target access point; storing an indication of the temporary identity assigned by the target access point and an indication of the user equipment context in a table; and transmitting the message from the source access point to the user equipment. 18. The non-transitory The computer readable medium of claim 15, further comprising: during the handover procedure, forwarding buffered data from the source access point to the target access point and storing a copy of the buffered data at the source access point; and in response to performing the reestablishment procedure, transmitting the buffered data to the user equipment. 19. An apparatus comprising: at least one radio frequency receiver; at least one data processor connected with the radio frequency receiver; and at least one memory connected with the at least one processor, the at least one memory storing computer program instructions that are readable by the at least one processor, where execution of the computer program instructions b the at least one processor results in performance of operations that comprise, during a handover procedure of a user equipment from a source access point to a target access point, receiving with the radio frequency receiver at the source access point, a reestablishment request from the user equipment, where the reestablishment request comprises a temporary identity assigned by the target access point for the user equipment; determining at the source access point a user equipment context based on the temporary identity assigned by the target access point; and performing at the source access point a reestablishment procedure between the source access point and the user equipment. 20. The apparatus of claim 19, where the operation of determining comprises the at least one data processor obtaining the user context from a table. | This invention presents a method for effectively ensuring successful and uninterrupted RRC (Radio Resource Control) reestablishment in scenarios where a user equipment (UE) moves between different access points (APs), commonly referred to as "ping pong" scenarios. During the handover procedure from a source AP to a target AP, the source AP receives a reestablishment request from the UE, which includes a temporary identity assigned by the target AP. Based on this temporary identity, the method determines the UE context and initiates a reestablishment procedure between the source AP and the UE. This invention includes apparatus and computer readable media for implementing this method. Overall, the method allows for seamless RRC reestablishment with no data loss across AP seams in ping pong scenarios. | Claim 1: A method for performing a handover procedure during a user equipment handover from a source access point to a target access point. The method includes receiving a reestablishment request from the user equipment at the source access point, where the request includes a temporary identity assigned by the target access point. The method further involves determining a user equipment context based on the temporary identity and performing a reestablishment procedure between the source access point and the user equipment. Claim 2: The method of claim 1, wherein determining the user equipment context includes obtaining the user context from a table. Claim 3: The method of claim 2, wherein the table includes fields for the temporary identity assigned by the target access point, the temporary identity assigned by the source access point, and the user context. Claim 4: The method of claim 3, wherein the table further includes a field for the physical cell identity of the target access point. Claim 5: The method of claim 1, wherein the temporary identity is a cell radio network temporary identity. Claim 6: The method of claim 1, wherein the reestablishment request is a RRCConnectionReconfiguration message. Claim 7: The method of claim 1, further comprising receiving a message from the target access point at the source access point during the handover procedure, the message including the temporary identity assigned by the target access point. The method also involves storing an indication of the temporary identity and the user equipment context in a table, and transmitting the message from the source access point to the user equipment. Claim 8: The method of claim 1, further comprising forwarding buffered data from the source access point to the target access point during the handover procedure. The method also includes storing a copy of the buffered data at the source access point and transmitting the buffered data to the user equipment in response to performing the reestablishment procedure. Claim 9: The method of claim 1, wherein the handover procedure is a handover from a first cell served by the source access point to a second cell served by the target access point. Receiving the reestablishment request is performed by a third cell served by the source access point. Claim 10: The method of claim 1, further comprising deriving at least one security key or a short message authentication code previously used by the user equipment based on the user equipment context. Claim 11: An apparatus comprising at least one processor and at least one memory including computer program code. The apparatus is configured to receive a reestablishment request from a user equipment during a handover procedure from a source access point to a target access point. The reestablishment request includes a temporary identity assigned by the target access point. The apparatus determines a user equipment context based on the temporary identity and performs a reestablishment procedure between the source access point and the user equipment. Claim 12: The apparatus of claim 11, wherein the apparatus obtains the user context from a table when determining the user equipment context. Claim 13: The apparatus of claim 11, wherein the apparatus receives a message including the temporary identity assigned by the target access point from the target access point during the handover procedure. The apparatus stores an indication of the temporary identity and the user equipment context in a table and transmits the message from the source access point to the user equipment. Claim 14: The apparatus of claim 11, wherein the apparatus forwards buffered data from the source access point to the target access point during the handover procedure. The apparatus also stores a copy of the buffered data at the source access point and transmits the buffered data to the user equipment in response to performing the reestablishment procedure. Claim 15: A non-transitory computer-readable medium storing a computer program executable by a processor. The program performs actions including receiving a reestablishment request from a user equipment during a handover procedure from a source access point to a target access point. The reestablishment request includes a temporary identity assigned by the target access point. The actions also involve determining a user equipment context based on the temporary identity and performing a reestablishment procedure between the source access point and the user equipment. Claim 16: The computer-readable medium of claim 15, wherein determining the user equipment context includes obtaining the user context from a table. Claim 17: The computer-readable medium of claim 15, further storing instructions to receive a message including the temporary identity assigned by the target access point from the target access point during the handover procedure. The instructions also involve storing an indication of the temporary identity and the user equipment context in a table and transmitting the message from the source access point to the user equipment. Claim 18: The computer-readable medium of claim 15, further storing instructions to forward buffered data from the source access point to the target access point during the handover procedure. The instructions also involve storing a copy of the buffered data at the source access point and transmitting the buffered data to the user equipment in response to performing the reestablishment procedure. Claim 19: An apparatus including at least one radio frequency receiver, at least one data processor, and at least one memory. The memory stores computer program instructions that are readable by the processor. Execution of these instructions results in receiving a reestablishment request from a user equipment during a handover procedure from a source access point to a target access point using the radio frequency receiver. The reestablishment request includes a temporary identity assigned by the target access point. The apparatus determines a user equipment context based on the temporary identity and performs a reestablishment procedure between the source access point and the user equipment using the at least one data processor. Claim 20: The apparatus of claim 19, wherein the at least one data processor obtains the user context from a table when determining the user equipment context. | This invention aims to address the challenges faced in scenarios where a user equipment (UE) moves between different access points (APs), commonly known as "ping pong" scenarios, by proposing a method for efficiently ensuring successful and uninterrupted Radio Resource Control (RRC) reestablishment. During the handover procedure from a source AP to a target AP, the source AP receives a reestablishment request from the UE, which includes a temporary identity assigned by the target AP. The method involves determining the UE context based on this temporary identity and initiating a reestablishment procedure between the source AP and the UE. The invention includes apparatus and computer-readable media for implementing this method, allowing for seamless RRC reestablishment with no data loss across AP seams in ping pong scenarios.
A resource list or a user profile is provided with a new parameter, called a group advertisement parameter, which indicates whether a user allows a group advertisement for an individual communication group or not. The user can set the group advertisement parameter in a resource list when he/she creates the communication group. When the user has created a communication group, a group communication server processes the group further as any other group. If the group communication server observes that a group advertisement parameter is present or set active, the server starts advertising the communication group to all group members or to a selected subset of group members. | The invention claimed is: 1. A method, comprising: receiving, by a processor, a communication group definition that is used for creation of a new communication group in a group communication service, wherein the communication group definition is provided with a group advertisement parameter indicating whether the new communication group is to be advertised to at least one member of the newly-created communication group; determining whether the group advertisement parameter indicates that the new communication group is to be advertised to the at least one member of the new communication group; and determining to send an advertisement of the new communication group from the group communication service to the at least one member of the new communication group based on the determination, wherein the advertisement informs the at least one member that the at least one member has been included in the new communication group. 2. The method according to claim 1, wherein the group advertisement parameter is included in a resource list. 3. The method according to claim 1, wherein said communication group definition comprises an extensible markup language data structure, and wherein a resource list comprising the group advertisement parameter is created using an extensible markup language configuration access protocol. 4. The method according to claim 3, wherein the extensible markup language data structure comprises a urn:ietf:params:xml:ns:conference-settings namespace comprising a conference-settings element, and wherein the group advertisement parameter comprises an attribute to the conference-settings element. 5. The method according to claim 3, wherein the extensible markup language data structure comprises a urn:ietf:params:xml:ns:conference-info namespace containing-comprising a conference-info element, and wherein the group advertisement parameter comprises an attribute to the conference-info element. 6. A method, comprising: receiving, by a processor, a communication group definition that is used for creation of a new communication group in a group communication service; checking a status of a group advertisement parameter in a user profile by the group communication service, wherein said group advertisement parameter indicates whether the new communication group is to be advertised or not, and determining to send an advertisement of the new communication group from the group communication service to at least one member of the new communication group in response to an active status of the group advertisement parameter, wherein the advertisement informs the at least one member that the at least one member has been included in the new communication group. 7. An apparatus, comprising: at least one processor; and at least one memory including computer program code, the at least one memory and the computer program code configured to, with the at least one processor, cause the apparatus to perform at least the following, determining to create a communication group definition that is used for creation of a new communication group in a remote group communication server system, wherein the communication group definition is provided with a group advertisement parameter indicating to the remote group communication server system whether the new communication group is to be advertised to at least one member of the created communication group, and determine whether the group advertisement parameter indicates that the new communication group is to be advertised to at least one member of the new communication group, wherein the advertisement informs the at least one member of the new communication group that they have been included in the new communication group. 8. The apparatus according to claim 7, wherein the apparatus is further caused, at least in part, to create a resource list comprising the group advertisement parameter. 9. The apparatus according to claim 7, wherein said communication group definition comprises an extensible markup language data structure, and the apparatus is further caused, at least in part, to create a resource list comprising the group advertisement parameter using an extensible markup language configuration access protocol. 10. The apparatus according to claim 9, wherein the extensible markup language data structure comprises a urn:ietf:params:xml:ns:conference-settings namespace comprising a conference-settings element, and wherein the group advertisement parameter comprises an attribute to the conference-settings element. 11. The apparatus according to claim 9, wherein the extensible markup language data structure comprises a urn:ietf:params:xml:ns:conference-info namespace containing a conference-info element, and wherein the group advertisement parameter comprises an attribute to the conference-info element. 12. The apparatus according to claim 7, wherein the apparatus further comprises a push-to-talk over cellular client. 13. A system, comprising: a management server configured to enable creation of a communication group definition that is used for creation of a new communication group, said communication group definition comprising a group advertisement parameter indicating whether the new communication group is to be advertised to at least one member of the new communication group, and a client server configured to send an advertisement of the new communication group to the at least one member of the created communication group in response to the group advertisement parameter, wherein the advertisement informs the at least one member that the at least one member has been included in the new communication group. 14. The system according to claim 13, wherein the management server comprises a group and list management server in a push-to-talk over cellular system, and wherein the client server is a push-to-talk over cellular server. 15. The system according to claim 13, wherein the management server comprises a group and the client server are located in a group and list management server in a push-to-talk over cellular system. 16. The system according to claim 13, wherein the management server and the client server are located in a push-to talk over cellular server. 17. The system according to claim 13, wherein the communication group definition comprises a resource list comprising the group advertisement parameter. 18. The system according to claim 13, wherein said communication group definition comprises an extensible markup language data structure, and wherein the management server is further configured to enable the user to create a resource list comprising the group advertisement parameter using an extensible markup language configuration access protocol. 19. The system according to claim 18, wherein the extensible markup language data structure comprises a urn:ietf:params:xml:ns:conference-settings namespace containing a conference-settings element, and wherein the group advertisement parameter comprises an attribute to the conference-settings element. 20. The system according to claim 19, wherein the extensible markup language data structure comprises a urn:ietf:params:xml:ns:conference-info namespace containing a conference-info element, and wherein the group advertisement parameter comprises an attribute to the conference-info element. 21. A system, comprising: a management server executed on a computing apparatus and configured to enable a user to create a communication group definition that is used for creation of a new communication group; and, a client server executed on a computing apparatus and configured to check a status of a group advertisement parameter in a user profile, said group advertisement parameter indicating whether the new communication group is to be advertised to, and further configured to send an advertisement of the new communication group to at least one member of the created communication group in response to an active status of the group advertisement parameter, wherein the advertisement informs the at least one member that the at least one member has been included in the new communication group. 22. The system according to claim 21, wherein the management server comprises a group and list management server in a push-to-talk over cellular system, and wherein the client server is a push-to-talk over cellular server. 23. The system according to claim 21, wherein the management server and the client server are located on a group and list management server in a push-to-talk over cellular system. 24. The system according to claim 21, wherein the management server and the client server push-to-talk over cellular server are located on a push-to-talk over cellular server. 25. A method, comprising: determining, by a processor, to create and to store a communication group definition in a remote group communication server system, the communication group definition being used for creation of a new communication group; and determining to store the communication group definition with a group advertisement parameter indicating to the remote group communication server system whether the new communication group is to be advertised to at least one member of the communication group, wherein the advertisement informs the at least one member that the at least one member has been included in the new communication group. 26. The method according to claim 25, wherein the creating further comprises creating a resource list comprising the group advertisement parameter. 27. The method according to claim 25, wherein the communication group definition comprises an extensible markup language data structure, and the method further comprises creating a resource list comprising the group advertisement parameter using an extensible markup language configuration access protocol. 28. The method according to claim 27, wherein the extensible markup language data structure comprises a urn:ietf:params:xml:ns:conference-settings namespace comprising a conference-settings element, and wherein the group advertisement parameter comprises an attribute to the conference-settings element. 29. The method according to claim 27, wherein the extensible markup language data structure comprises a urn:ietf:params:xml:ns:conference-info namespace containing a conference-info element, and wherein the group advertisement parameter comprises an attribute to the conference-info element. | A group advertisement parameter has been added to the resource list and user profile. This parameter indicates whether a user allows group advertisements for their communication group. Users can set this parameter when creating the communication group. When a group is created, the group communication server treats it like any other group. If the server detects an active group advertisement parameter, it will advertise the communication group to all or some selected group members. | The invention claimed is a method for creating a new communication group in a group communication service. The method includes receiving a communication group definition that includes a group advertisement parameter indicating whether the new communication group should be advertised to the members of the group. The method further includes determining whether the group advertisement parameter indicates that the new communication group should be advertised and sending an advertisement of the new communication group to the members based on this determination. The advertisement informs the members that they have been included in the new communication group. The invention also includes an apparatus with a processor and memory that performs the method described above. Additionally, the invention includes a system with a management server and a client server. The management server enables the creation of a communication group definition with a group advertisement parameter, and the client server sends an advertisement of the new communication group to the members based on the group advertisement parameter. Furthermore, the invention includes a method for storing a communication group definition in a remote group communication server system. The method includes determining to store the communication group definition with a group advertisement parameter, indicating whether the new communication group should be advertised to the members. The invention also includes a method for determining the status of a group advertisement parameter in a user profile and sending an advertisement of the new communication group to the members based on the active status of the group advertisement parameter. | A new advertisement parameter has been added to the resource list and user profile in a group communication service. This parameter allows users to indicate whether they allow group advertisements for their communication group. When creating a group, users can set this parameter, and if it is active, the group server will advertise the group to selected or all members. The invention includes a method, apparatus, and system for creating and advertising new communication groups based on this parameter. Additionally, there are methods for storing the group definition with the advertisement parameter and determining the status of the parameter in user profiles.
An apparatus, method and computer program product for presenting burst images are provided. The apparatus may include a processor that may be configured to receive a plurality of burst images. Each burst image may differ from the other burst images based on a variable parameter. The processor may also be configured to provide for a presentation of a sample burst image. In this regard, the sample burst image may be one of the plurality of burst images. The processor may be further configured to receive a selected location within the presentation of the sample burst image and provide for a presentation of a plurality of burst image fragments associated with each of the plurality of burst images. In this regard, the burst image fragments may be portions of each of the burst images, where the areas of each burst image may be determined based on the selected location. | What is claimed is: 1. A method comprising: providing for a presentation of a sample image on a touch screen, the sample image being one of a plurality of images; receiving user selection of a location within the presentation of the sample image; providing for a presentation of an image fragment associated with one of the plurality of images, the image fragment being a portion of one of the plurality of images determined based on the selected location; in response to a user moving a finger across the touch screen, providing for a presentation of other image fragments; receiving a selection of a particular image; associating the selected location with the particular image; and generating a composite image based on the particular image and the selected location. 2. The method of claim 1, wherein the plurality of images are burst images. 3. The method of claim 1, wherein the plurality of images have different focus parameters. 4. The method of claim 3, wherein the composite image comprises portions of images having different focus parameters. 5. The method of claim 1, wherein the plurality of images have different exposure parameters. 6. The method of claim 1, wherein the composite image comprises portions of images having different exposure parameters. 7. The method of claim 1 further comprising automatically moving the presentation of the image fragment. 8. An apparatus comprising a processor and a memory including computer program code, the memory and the computer program code configured to, with the processor, cause the apparatus at least to: provide for a presentation of a sample image on a touch screen, the sample image being one of a plurality of images; receive user selection of a location within the presentation of the sample image; provide for a presentation of an image fragment associated with one of the plurality of images, the image fragment being a portion of one of the plurality of images determined based on the selected location; in response to a user moving a finger across the touch screen, provide for a presentation of other image fragments; receive a selection of a particular image; associate the selected location with the particular image; and generate a composite image based on the particular image and the selected location. 9. The apparatus of claim 8, wherein the plurality of images are burst images. 10. The apparatus of claim 8, wherein the plurality of images have different focus parameters. 11. The apparatus of claim 10, wherein the composite image comprises portions of images having different focus parameters. 12. The apparatus of claim 8, wherein the plurality of images have different exposure parameters. 13. The apparatus of claim 8, wherein the composite image comprises portions of images having different exposure parameters. 14. The apparatus of claim 8, wherein the processor is further configured to automatically move the presentation of the image fragment. 15. A computer program product comprising at least one non-transitory computer-readable storage medium having executable computer-readable program code portions stored therein, the computer-readable program code portions comprising: a first program code portion configured to provide for a presentation of a sample image on a touch screen, the sample image being one of a plurality of images; a second program code portion configured to receive user selection of a location within the presentation of the sample image; a third program code portion configured to provide for a presentation of an image fragment associated with one of the plurality of images, the image fragment being a portion of one of the plurality of images determined based on the selected location; a fourth program code portion configured, in response to a user moving a finger across the touch screen, to provide for a presentation of other image fragments; a fifth program code portion configured to receive a selection of a particular image; a sixth program code portion configured to associate the selected location with the particular image; and a seventh program code portion configured to generate a composite image based on the particular image and the selected location. 16. The computer program product of claim 15, wherein the plurality of images are burst images. 17. The computer program product of claim 15, wherein the plurality of images have different focus parameters. 18. The computer program product of claim 17, wherein the composite image comprises portions of images having different focus parameters. 19. The computer program product of claim 15, wherein the plurality of images have different exposure parameters. 20. The method of claim 19, wherein the composite image comprises portions of images having different exposure parameters. | The present invention discloses an apparatus, method, and computer program for presenting burst images. The apparatus receives a series of burst images that differ based on a variable parameter. It then presents a sample burst image from the series. The user can select a specific location within the sample image, and the apparatus provides a presentation of burst image fragments associated with each burst image. These fragments are portions of the original burst images, and their areas are determined based on the selected location. | The present disclosure relates to a method, apparatus, and computer program product for generating a composite image. The method includes providing a sample image on a touch screen, receiving user selection of a location within the sample image, and presenting an image fragment associated with one of a plurality of images based on the selected location. In response to the user moving a finger across the touch screen, other image fragments are presented. The method also involves receiving a selection of a particular image and associating the selected location with the particular image. A composite image is generated based on the particular image and the selected location. The plurality of images can include burst images or images with different focus or exposure parameters. The apparatus includes a processor and memory, while the computer program product contains executable program code portions stored in a computer-readable storage medium. | The present invention introduces a new apparatus, method, and computer program for presenting a series of burst images. This is accomplished by receiving a series of burst images that vary based on a variable parameter and presenting a sample burst image from the series. Users are then given the ability to select a specific location within the sample image, and the apparatus will provide a presentation of burst image fragments associated with each burst image. These fragments are portions of the original burst images, and the areas of the fragments are determined based on the selected location. Additionally, the method involves generating a composite image by providing a sample image on a touch screen, receiving user selection of a location within the sample image, and presenting image fragments associated with various images based on the selected location. The user can move their finger across the touch screen to reveal other image fragments. Furthermore, the method includes receiving a selection of a particular image and associating the selected location with that image. The composite image is then generated based on the particular image and the selected location. The plurality of images that can be used include burst images or images with different focus or exposure parameters. The apparatus, in this case, consists of a processor and memory, while the computer program product includes executable program code portions stored in a computer-readable storage medium.
A wide area mirroring router enables mobile device screen mirroring across a wide area network. The wide area mirroring router (WAMR) is in wireless communication with a mobile device to receive Internet Protocol (IP) packets, including multicast packets, containing data related to mirroring content displayed on the mobile device to a remote display device. The WAMR encapsulates the IP packets into envelopes for transmission via a tunnel to the remote display device over the wide area network. | The invention claimed is: 1. An apparatus, comprising: a processor for receiving Internet Protocol (IP) packets from a mobile device, the IP packets including multicast packets that enable the mobile device to discover and connect to a remote display device and unicast packets containing mirrored content, the mirrored content being displayed on the mobile device and mirrored to the remote display device for display thereon via the unicast packets, the processor further for encapsulating the IP packets into envelopes for transmission via a tunnel to the remote display device; and an interface for communicating the envelopes to the remote display device via the tunnel over a wide area network; wherein the processor further provides a virtual Ethernet bridge for bridging a wireless domain coupling the mobile device to the apparatus and a wired domain coupling the apparatus to the wide area network. 2. The apparatus of claim 1, wherein the multicast packets are multicast domain name system (DNS) packets. 3. The apparatus of claim 1, wherein the apparatus is a wireless router in wireless communication with the mobile device and the interface is a network interface. 4. The apparatus of claim 1, wherein the apparatus is a digital media receiver, TV, projector or graphical monitoring device. 5. The apparatus of claim 1, wherein the processor further filters the IP packets to prevent packets unrelated to mirroring of the content from being encapsulated into the envelopes. 6. The apparatus of claim 5, further comprising: a memory maintaining IP tables, the processor using the IP tables to filter the IP packets. 7. The apparatus of claim 1, wherein the processor further encrypts data contained within the IP packets prior to encapsulating the IP packets into the envelopes. 8. The apparatus of claim 1, wherein the wireless domain is a wireless local area network (LAN) and the wired domain is a wired LAN. 9. The apparatus of claim 1, wherein the processor further receives additional content mirrored from a remote mobile device via the interface through an additional tunnel and transmits the additional content to a local display device for display of the additional content thereon. 10. The apparatus of claim 1, wherein the mobile device is a remote mobile device and the processor further receives the IP packets via the interface through an additional tunnel and bridges the tunnel and the additional tunnel together. 11. The apparatus of claim 1, wherein the mobile device is a tablet or smartphone. 12. A wide area mirroring router, comprising: a transceiver in wireless communication with a mobile device for receiving Internet Protocol (IP) packets from the mobile device, the IP packets including multicast packets that enable the mobile device to discover and connect to a remote display device and unicast packets containing mirrored content, the mirrored content being displayed on the mobile device and mirrored to the remote display device for display thereon via the unicast packets; a processor for encapsulating the IP packets into envelopes for transmission via a tunnel to the remote display device; a network interface for communicating the envelopes to a digital media receiver coupled to the remote display device via the tunnel over a wide area network; a memory maintaining IP tables; a virtual Ethernet bridging module executable by the processor for bridging a wireless domain coupling the mobile device to the wide area mirroring router and a wired domain coupling the wide area mirroring router to the wide area network; a filtering module executable by the processor for filtering the IP packets, using the IP tables, to prevent packets unrelated to mirroring of the content from being encapsulated into the envelopes; and a virtual private network (VPN) adapter module for creating the tunnel and encapsulating the IP packets into the envelopes for transmission via the tunnel. 13. The wide area mirroring router of claim 12, wherein the tunnel is a User Datagram Protocol (UDP) or Transmission Control Protocol (TCP) tunnel. 14. The wide area mirroring router of claim 12, wherein the transceiver communicates with the mobile device via a WiFi communication link. 15. The wide area mirroring router of claim 12, wherein the multicast packets are multicast Domain Name System (DNS) packets. 16. The wide area mirroring router of claim 12, wherein the wide area network includes at least one of a corporate or campus Local Area Network (LAN), corporate or public Wide Area Network (WAN), Mobile Broadband Network and the Internet. | The wide area mirroring router (WAMR) is a device that facilitates screen mirroring of mobile devices over a wide area network. It communicates wirelessly with a mobile device to receive IP packets, including multicast packets, that contain data about the content being mirrored from the mobile device to a remote display device. The WAMR encapsulates these IP packets into envelopes and sends them through a tunnel over the wide area network to the remote display device. | The invention is an apparatus that allows a mobile device to mirror its content to a remote display device over a wide area network. The apparatus includes a processor that receives Internet Protocol (IP) packets from the mobile device, which include multicast packets for device discovery and connection, as well as unicast packets containing the mirrored content. The processor encapsulates these IP packets into envelopes and communicates them to the remote display device via a tunnel over the wide area network. The apparatus also includes an interface for transmitting the envelopes and a virtual Ethernet bridge for connecting the wireless domain (mobile device) to the wired domain (wide area network). The processor can filter the IP packets to prevent unrelated packets from being encapsulated, encrypt the data, and maintain IP tables in memory for filtering purposes. Additionally, the apparatus can receive additional content from a remote mobile device and transmit it to a local display device, and bridge multiple tunnels together. The wide area mirroring router variant includes a transceiver for wireless communication with the mobile device, a network interface for communicating with the digital media receiver, a VPN adapter module for creating and encapsulating IP packets in a tunnel, and a virtual private network (VPN) adapter module. The wide area mirroring router can communicate with the mobile device via WiFi, and the wide area network can include LAN, WAN, Mobile Broadband, and the internet. | The Wide Area Mirroring Router (WAMR) is a device that enables screen mirroring of mobile devices over a wide area network. It receives IP packets wirelessly from the mobile device, including multicast packets for device discovery and unicast packets containing the mirrored content. These packets are encapsulated into envelopes and sent through a tunnel over the wide area network to a remote display device. The WAMR includes a processor, an interface for transmitting the envelopes, and a virtual Ethernet bridge for connecting the wireless and wired domains. It can filter packets, encrypt data, maintain IP tables, receive content from remote mobile devices, bridge multiple tunnels, and communicate with the mobile device via WiFi. The wide area network can consist of LAN, WAN, Mobile Broadband, and the internet.
A Circuit Switched (CS) domain codec list for Single Radio Voice Call Continuity (SR-VCC) is provided. A apparatus providing such a list can include preparing a list of include preparing a list of circuit switched capabilities of a terminal device, sending the list to a network device during attachment, receiving the list at the network device, storing the list in the network device, sending the list to a second network device, receiving the list at the second network device, and using the list in handing over the terminal device to the second network device. | We claim: 1. An apparatus, comprising: a processor configured to prepare a list of circuit switched capabilities of the apparatus; and a transmitter configured to cause the list to be sent, from the apparatus, toward a network device during an attachment procedure, wherein the transmitter is configured to send the list during the attachment procedure of the apparatus to a cellular network operator coordinated packet-switched only network. 2. The apparatus according to claim 1, wherein the apparatus comprises a mobile terminal device. 3. The apparatus according to claim 1, wherein the list comprises a codec list of codecs supported by the apparatus. 4. The apparatus according to claim 1, wherein the apparatus is implemented as a single chip in a mobile terminal device. 5. The apparatus according to claim 1, wherein: the attachment procedure comprises a long term evolution (LTE) attachment procedure, the terminal device comprises a user equipment, the list of circuit-switched capabilities comprises a codec list of codecs supported by the user equipment, and the transmitter being configured to send the list to the network device comprises the transmitter being configured to send the list to an eNodeB. 6. A method, comprising: preparing, by an apparatus, a list of circuit switched capabilities of the apparatus; and transmitting the list, from the apparatus, toward a network device during an attachment procedure, wherein the transmitting comprises transmitting the list during the attachment procedure of the apparatus to a cellular network operator coordinated packet-switched only network. 7. The method according to claim 6, wherein the apparatus comprises a mobile terminal device. 8. The method according to claim 6, wherein the list comprises a codec list of codecs supported by the apparatus. 9. The method according to claim 6, wherein the apparatus is implemented as a single chip in a mobile terminal device. 10. The method according to claim 6, wherein: the attachment procedure comprises a long term evolution (LTE) attachment procedure, the apparatus comprises a user equipment, the list of circuit-switched capabilities comprises a codec list of codecs supported by the user equipment, and the transmitting comprises transmitting the list to an eNodeB. 11. A computer program, embodied on a non-transitory computer readable medium, the computer program configured to control a processor to execute a process, comprising: preparing a list of circuit switched capabilities of an apparatus; and transmitting the list toward a network device during an attachment procedure, wherein the transmitting comprises transmitting the list during the attachment procedure of the apparatus to a cellular network operator coordinated packet-switched only network. 12. The computer program according to claim 11, wherein the apparatus comprises a mobile terminal device. 13. The computer program according to claim 11, wherein the list comprises a codec list of codecs supported by the apparatus. 14. The computer program according to claim 11, wherein the apparatus is implemented as a single chip in a mobile terminal device. 15. The computer program according to claim 11, wherein: the attachment procedure comprises a long term evolution (LTE) attachment procedure, the apparatus comprises a user equipment, the list of circuit-switched capabilities comprises a codec list of codecs supported by the user equipment, and the transmitting comprises transmitting the list to an eNodeB. | The invention disclosed is related to Single Radio Voice Call Continuity (SR-VCC) in a Circuit Switched (CS) domain. Specifically, the invention is directed to a method and apparatus for providing a codec list for SR-VCC. The method includes preparing a list of circuit switched capabilities of a terminal device and sending the list to a network device during attachment. The network device receives the list and stores it. The list is then sent to a second network device, which also receives and stores the list. Finally, the list is used during the handover of the terminal device to the second network device. | In summary, the claim set discloses an apparatus and method for preparing and transmitting a list of circuit switched capabilities during an attachment procedure in a cellular network operator coordinated packet-switched only network. The apparatus can be implemented as a single chip in a mobile terminal device and the list may include a codec list of supported codecs. The computer program is configured to control a processor to execute the process of preparing and transmitting the list. | The invention pertains to Single Radio Voice Call Continuity (SR-VCC) in a Circuit Switched (CS) domain, specifically for providing a codec list for SR-VCC. The method involves compiling a list of circuit switched capabilities of a terminal device and transmitting it to a network device during attachment. The network device receives and stores the list, which is then sent to a second network device for subsequent use during the handover of the terminal device. This invention facilitates the preparation and transmission of a list of circuit switched capabilities in a cellular network operator coordinated packet-switched only network. The apparatus can be implemented as a single chip in a mobile terminal device, and the list may comprise a codec list of supported codecs. The computer program controls a processor to carry out the process of preparing and transmitting the aforementioned list.
In the field of communications, a method, a system, and devices for implementing a network banking service are provided. The method includes: after an agent device establishes a connection with a Point Of Sale (POS) device, the agent device performs identification with the POS device; after successful identification, the agent device performs authentication with the POS device; after successful authentication, the agent device establishes a connection with a network banking server according to a preset address of the network banking server through wireless access to the Internet; and the agent device forwards network banking service data between the POS device and the network banking server, thereby implementing the network banking service. Therefore, it is convenient for users to use a network banking service, the functions of POS devices are simplified, and the cost of manufacturing and maintaining POS devices is reduced. | What is claimed is: 1. A method for implementing a network banking service, comprising: performing, by an agent device, identification with a Point Of Sale (POS) device after the agent device establishes a connection with the POS device; performing, by the agent device, authentication with the POS device after successful identification; establishing, by the agent device, a connection with a network banking server through a wireless network when authentication with the POS device is successful; receiving, by the agent device, authentication information of a user sent from the POS device; authenticating, by the agent device, the user according to preset authentication information; when the user is successfully authenticated by the agent device, forwarding, by the agent device, a network banking service data received from the POS device to the network banking server; and forwarding, by the agent device, another network banking service data received from the network banking server to the POS device. 2. The method according to claim 1, wherein the performing, by the agent device, identification with the POS device comprises: receiving, by the agent device, a device identity of the POS device from the POS device; and identifying, by the agent device, the POS device according to the device identity. 3. The method according to claim 1, wherein performing, by the agent device, authentication with the POS device comprises: receiving, by the agent device, authentication information from the POS device; determining, according to the preset authentication information of the agent device, whether the received authentication information matches the preset authentication information the agent device; and upon determining the received authentication information matches the preset authentication information of the agent device, authenticating the POS device successfully; upon determining the received authentication information doesn't match the preset authentication information of the agent device, rejecting the POS device. 4. The method according to claim 3, wherein the authentication information is encrypted authentication information, and before the determining whether the received authentication information matches the preset authentication information of the agent device, the method further comprises: decrypting the encrypted authentication information. 5. The method according to claim 1, wherein the authenticating, by the agent device, the user comprises: determining whether the user authentication information sent by the POS device matches the preset user authentication information of the POS device, and upon determining the user authentication information sent by the POS device matches the preset user authentication information of the POS device, authenticating, by the agent device, the user successfully; upon determining the received user authentication information doesn't match the preset user authentication information of the POS device, rejecting the user by the agent device. 6. The method according to claim 1, wherein the forwarding, by the agent device, the network banking service data between the POS device and the network banking server comprises: receiving, by the agent device, a network banking service request encrypted by the POS device according to requirements for communication between the agent device and the POS device and network banking data requirements; processing the received encrypted network banking service request according to requirements for communication between the agent device and the network banking server; and sending the processed request to the network banking server; receiving, by the agent device, a network banking service response encrypted by the network banking server according to the requirements for communication between the agent device and the network banking server and the network banking data requirements; processing the received encrypted network banking service response according to the requirements for communication between the agent device and the POS device; and sending the processed response to the POS device. 7. The method according to claim 6, wherein the forwarding, by the agent device, the network banking service data between the POS device and the network banking server comprises: performing second encryption on the network banking service request after a first encryption according to the requirements for communication between the agent device and the POS device; sending the network banking service request after the second encryption; receiving, by the agent device, the network banking service request after the second encryption sent by the POS device; performing second decryption on the received network banking service request after the second encryption; performing third encryption on the network banking service request after the second decryption according to the requirements for communication between the agent device and the network banking server; sending the network banking service request after the third encryption; receiving, by the network banking server, the network banking service request after the third encryption sent by the agent device; performing third decryption and then first decryption on the received network banking service request after the third encryption, so as to obtain the network banking service request after the first decryption; processing the network banking service of the user according to the network banking service request after the first decryption, so as to obtain the network banking service response; performing fourth encryption on the network banking service response according to the network banking data requirements; performing fifth encryption on the network banking service response after the fourth encryption according to requirements for communication between the network banking server and the agent device; sending the network banking service response after the fifth encryption; receiving, by the agent device, the network banking service response after the fifth encryption sent by the network banking server; performing fifth decryption on the received network banking service response after the fifth encryption; performing sixth encryption on the network banking service response after the fifth decryption according to the requirements for communication between the agent device and the POS device; sending the network banking service response after the sixth encryption; and receiving, by the POS device, the network banking service response after the sixth encryption sent by the agent device. 8. The method according to claim 6, wherein after the network banking server receives the network banking service request, the method further comprises: forwarding the service authentication information from the POS device to the network banking server through the agent device; and determining, by the network banking server according to the received service authentication information and preset service authentication information of the network banking server, whether the received service authentication information matches the preset service authentication information of the network banking server; and upon determining the received service authentication information matches the preset-stored service authentication information of the network banking server, authenticating the service of the user successfully; upon determining the received service authentication information doesn't match the preset-stored service authentication information of the network banking server, rejecting the service of the user. 9. The method according to claim 1, wherein after the implementing the network banking service, the method further comprises: receiving, by the agent device, a notification from the POS device; releasing the connection with the POS device; and releasing the connection with the network banking server. 10. A system for implementing a network banking service, comprising: an agent device connected to a network banking server and a Point Of Sale (POS) device, wherein the agent device is configured to perform identification with the POS device after establishing a connection with the POS device; perform authentication with the POS device after successful identification; establish a connection with the network banking server through a wireless network when the authentication with the POS device is successful the agent device is further configured to receive authentication information of a user from the POS device, and authenticate the user according to preset authentication information, and in a case that the user is successfully authenticated, forward a network banking service data received from the POS device to the network banking server and forward another network banking service data received from the network banking server to the POS device, wherein after the authentication between the agent device and the POS device is successful, the POS device is further configured to receive user authentication information from a user, and send the user authentication information to the agent device. 11. The system according to claim 10, wherein the the POS device is configured to establish the connection with the agent device, perform identification with the agent device, perform authentication with the agent device after successful identification, and exchange the network banking service data with the network banking server through the agent device after successful authentication; and the network banking server is configured to establish the connection with the agent device, and exchange the network banking service data with the POS device through the agent device. 12. The system according to claim 11, wherein the POS device is further configured to receive service authentication information entered by the user, and forward the service authentication information to the network banking server through the agent device; and the network banking server is further configured to receive the service authentication information forwarded by the agent device, and authenticate a service of the user according to the received service authentication information and preset service authentication information of the network banking server. 13. An agent device comprising a non-transitory memory storing instructions, the instructions being executable by a processor to perform the following: establishing a connection with a Point Of Sale (POS) device; performing identification with the POS device after the agent device establishes the connection with the POS device; performing authentication with the POS device after successful identification; establishing a connection with a network banking server through a wireless network when the authentication with the POS device is successful; receiving authentication information of a user sent from the POS device, and authenticating, by the agent device, a user according to preset-stored authentication information; when the user is successfully authenticated by the agent device, forwarding, by the agent device, a network banking service data received from the POS device to the network banking server; and forwarding, by the agent device, another network banking service data received from the network banking server to the POS device. 14. The agent device according to claim 13, wherein the instructions being executable by the processor to further perform the following: receiving, by the agent device, a network banking service request from the POS device, and receiving, by the agent device, a network banking service response from the network banking server; and sending, by the agent device, the network banking service request to the network banking server, and sending, by the agent device, the network banking service response to the POS device. 15. The agent device according to claim 14, wherein the instructions being executable by the processor to further perform the following: decrypting, by the agent device, the network banking service request from the POS device and the network banking service response from the network banking server and then encrypting the decrypted data according to communication requirements; and sending, by the agent device, the encrypted data. 16. A Point Of Sale (POS) device, comprising a non-transitory memory storing instructions, the instructions being executable by a processor to perform the following: establishing, by the POS device, a connection with an agent device; performing, by the POS device, identification with the agent device after the connection with the agent device is established; performing, by the POS device, authentication with the agent device after successful identification; and exchanging, by the POS device, network banking service data with a network banking server through the agent device after successful authentication, wherein the agent device establishes a connection with the network banking server through a wireless network, wherein the instructions being executable by a processor to perform the following: receiving, by the POS device, user authentication information input by a user after the authentication with the agent device is successful, and forwarding, by the POS device, the user authentication information to the agent device, wherein the user authentication information allows the agent device to authenticate the user according to the user authentication information sent by the POS device and preset user authentication information of the POS device. 17. The Point Of Sale (POS) device according to claim 16, wherein the instructions being executable by a processor to perform the following: receiving, by the POS device, service authentication information input by the user, and forwarding, by the POS device, the service authentication information to the network banking server through the agent device, wherein the service authentication information allows the network banking server to authenticate a service of the user according to the received service authentication information and the preset stored service authentication information of the POS device. 18. The Point Of Sale (POS) device according to claim 16, wherein the instructions being executable by a processor to perform the following: encrypting, by the POS device a network banking service request and decrypting, by the POS device, a network banking service response, according to requirements of network banking data services. 19. The Point Of Sale (POS) device according to claim 16, wherein the instructions being executable by a processor to perform the following: encrypting, by the POS device, data communicated to the agent device and decrypting, by the POS device, received data communicated from the agent device according to requirements for communication with the agent device when the POS device performs identification with the agent device; encrypting, by the POS device, data communicated to the agent device and decrypt received data communicated from the agent device according to the requirements for communication with the agent device when the POS device performs authentication with the agent device; and encrypting, by the POS device, network banking service data communicated to the agent device and decrypting, by the POS device, received network banking service data communicated from the agent device according to the requirements for communication with the agent device when the POS device exchanges the network banking service data with the network banking server through the agent device. 20. A network banking server, comprising a non-transitory memory storing instructions, the instructions being executable by a processor to perform the following: establishing, by the network banking server, a connection with an agent device through a network; and exchanging, by the network banking server, network banking service data with a Point Of Sale (POS) device through the agent device, wherein before establishing, by the network banking server, a connection with an agent device through a network, the agent device is further configured to receive user authentication information inputted by a user and sent from the POS device, and authenticate the user according to preset user authentication information of the agent device and the received user authentication information. 21. The network banking server according to claim 20, wherein the instructions being executable by a processor to perform the following: receiving, by the network banking server, a network banking service request communicated by the POS device and forwarded through the agent device; and communicating, by the network banking server, a network banking service response to the POS device through the agent device. 22. The network banking server according to claim 21, wherein the instructions being executable by a processor to perform the following: decrypting, by the network banking server, the network banking service request and encrypting, by the network banking server, the network banking service response, according to requirements of network banking data services. 23. The network banking server according to claim 20, wherein the instructions being executable by a processor to perform the following: encrypting, by the network banking server, network banking service data communicated by the network banking server to the POS device through the agent device and decrypting, by the network banking server, network banking service data communicated by the POS device and received by the network banking server through the agent device, according to requirements for communication with the agent device. 24. The network banking server according to claim 20, wherein the instructions being executable by a processor to perform the following: receiving, by the network banking server, service authentication information entered by a user and forwarded by the POS device through the agent device, and authenticating, by the network banking server, a service of the user according to preset service authentication information of the network banking server and the received service authentication information. | This invention provides a method, system, and devices for implementing a network banking service in the field of communications. The method involves establishing a connection between an agent device and a Point of Sale (POS) device, performing identification and authentication, and then connecting to a network banking server. The agent device acts as a bridge, forwarding network banking service data between the POS device and the network banking server. This simplifies the functions of POS devices, reduces manufacturing and maintenance costs, and offers users convenience in accessing network banking services. | The claims describe a method and system for implementing a network banking service. The method includes steps such as performing identification and authentication with a Point of Sale (POS) device, establishing a connection with a network banking server, receiving authentication information of a user from the POS device, authenticating the user, forwarding network banking service data between the POS device and the network banking server, and releasing connections with the POS device and network banking server. The system includes an agent device connected to the POS device and the network banking server, and the POS device is configured to establish a connection with the agent device and exchange network banking service data with the network banking server through the agent device. There are also claims for the agent device, POS device, and network banking server themselves. | This invention presents a method, system, and devices for implementing a network banking service. The method involves connecting an agent device and a Point of Sale (POS) device, performing identification and authentication, and connecting to a network banking server. The agent device acts as a bridge, forwarding network banking service data between the POS device and the network banking server. This simplifies POS device functions, reduces costs, and provides users with convenient access to network banking services. The claims cover the method, system, and devices involved in implementing the network banking service.
The methods, apparatus, systems and computer program products provide for sensing a magnetic field, emitted by a short-range communication source, to activate short-range communication modules in a mobile terminal. In addition to sensing the magnetic field, the terminal may rely on other parameters, such as operational state of the terminal, contextual information and the like, to determine if the short-range communication module should be activated. As such, the invention reduces the overall power consumption of the terminal by limiting the active state of the short-range communication module. By conserving power the mobile terminal is capable of operating for longer periods of time without requiring charging or replacement of the power supply. | That which is claimed: 1. An apparatus comprising: at least one processor; and at least one memory including computer program code, the at least one memory and the computer program code configured to, with the at least one processor, cause the apparatus to perform at least the following: facilitate communications with a radio frequency identification (RFID) reader and a magnetic field sensor that is configured to communicate with the RFID reader, the magnetic field sensor configured to detect a magnetic field; determine whether the detection of the magnetic field requires changing an operational state of the RFID reader based in part on analyzing one or more specified items of terminal parameter data indicating whether the apparatus is in motion or is stationary; and facilitate provision of an operational mode-changing input to the RFID reader in response to determining that the detection of the magnetic field requires changing the operational state of the RFID reader, wherein the RFID reader, upon receiving the operational mode-changing input, is configured to change an operational mode from a first non-zero RFID interrogation frequency to a second RFID interrogation frequency that is substantially greater than the first non-zero RFID interrogation frequency. 2. The apparatus of claim 1, wherein the at least one memory and the computer program code are configured to, with the at least one processor, cause the apparatus to; facilitate receipt of contextual information from a contextual information module; and facilitate usage of the contextual information to determine that the sensed magnetic field requires the operational mode-changing input to the RFID reader. 3. The apparatus of claim 1, wherein the magnetic field sensor comprises a Hall Effect sensor. 4. The apparatus of claim 1, wherein the operational mode-changing input provided to the RFID reader comprises an active operation mode input. 5. The apparatus of claim 1, wherein the RFID reader comprises an RFID transceiver. 6. The apparatus of claim 5, wherein the operational mode-changing input provided by the apparatus to the RFID transceiver induces the RFID reader transceiver to transmit an interrogation signal. 7. The apparatus of claim 5, wherein the at least one memory and the computer program code are configured to, with the at least one processor, cause the apparatus to: induce the RFID reader transceiver to increase the frequency of interrogation signal transmissions in response to providing the operational mode-changing input to the RFID transceiver. 8. The apparatus of claim 4, wherein the at least one memory and the computer program code are configured to, with the at least one processor, cause the apparatus to: limit the operational mode-changing input provided to the RFID reader to a predefined time period. 9. A method comprising: facilitating communications with a radio frequency identification (RFID) reader and a magnetic field sensor that is configured to detect a magnetic field at an apparatus; determine whether the detection of the magnetic field requires changing an operational state of the RFID reader based in part on analyzing one or more specified items of terminal parameter data indicating whether the apparatus is in motion or is stationary; facilitating provision of an operational mode-changing input to the RFID reader in response to determining that the detection of the magnetic field requires changing the operational state of the RFID reader, wherein the RFID reader, upon receiving the operational mode-changing input, is configured to change an operational mode from a first non-zero RFID interrogation frequency to a second RFID interrogation frequency that is substantially greater than the first non-zero RFID interrogation frequency. 10. The method of claim 9, wherein determining whether the detection of the magnetic field requires changing the operational state of the RFID reader module prior to changing the mode further comprises facilitating usage of contextual information associated with the apparatus to determine whether the operational state of the RFID reader requires changing. 11. The method of claim 9, wherein detect the magnetic field at the apparatus further comprises facilitating detection of the magnetic field at a Hall Effect sensor disposed within the apparatus. 12. The method of claim 9, further comprising deactivating the RFID reader after a predefined time period. 13. The method of claim 9, further comprising facilitating provision of sensory-perceptible feedback to the apparatus, the sensory perceptible feedback indicates that the RFID reader has been activated. 14. The method of claim 13, wherein facilitating provision of the sensory-perceptible feedback to the apparatus, further comprises facilitating provision of sensory-perceptible feedback chosen from the group consisting of vibrational feedback, audio feedback and visual feedback. 15. The method of claim 9, further comprising activating the RFID reader associated with the apparatus in response to detection of the magnetic field further in response to activating an RFID transceiver to transmit an interrogation signal. 16. The method of claim 15, wherein activating the RFID reader associated with the apparatus in response to detection of the magnetic field further comprises increasing the frequency of interrogation signal transmissions transmitted by an RFID transceiver. 17. A system comprising: a first device comprising: a radio frequency identification (RFID) reader; and a magnetic field sensor configured to: facilitate communications with the RFID reader that detects a magnetic field and, in response to detection of the magnetic field, the first device is configured to determine whether the detection of the magnetic field requires changing an operational state of the RFID reader based in part on analyzing one or more specified items of terminal parameter data indicating whether the first device is in motion or is stationary; and facilitate provision of an operational mode-changing input to the RFID reader in response to a determination that the detection of the magnetic field requires changing the operational state of the RFID reader, wherein the RFID reader, upon receiving the operational mode-changing input, is configured to change an operational mode from a first non-zero RFID interrogation frequency to a second RFID interrogation frequency that is substantially greater than the first non-zero RFID interrogation frequency. 18. The system of claim 17, further comprising: a short-range communication apparatus comprising: a magnetic field generator that is configured to generate a magnetic field to the first device; and a transponder that is configured to communicate a short-range communication to the first device, wherein the short-range communication apparatus comprises a second device. 19. The system of claim 18, wherein the magnetic field generator comprises an antenna. 20. The system of claim 18, wherein the short-range communication apparatus comprises a passive tag device. 21. The system of claim 20, wherein the magnetic field generator comprises a magnet. 22. The system of claim 17, wherein the first device further comprises a contextual information module configured to facilitate communication of contextual information to a processor, wherein the processor is configured to facilitate usage of the contextual information to determine whether the sensed magnetic field requires an operational mode-changing input to the RFID reader. 23. The system of claim 17, wherein the first device comprises the magnetic field sensor and the sensor further comprises a Hall Effect sensor. 24. The system of claim 18, wherein the first device comprises the RFID reader and the short range communication apparatus comprises an RFID transceiver. 25. The system of claim 24, wherein the magnetic field sensor of the first device that facilitates provision of an operational mode-changing input to the RFID reader further defines the operational mode-changing input as an activation signal provided to the RFID transceiver that induces the RFID reader transceiver to transmit an interrogation signal. 26. The system of claim 24, wherein the magnetic field sensor of the first device that facilitates provision of an operational mode-changing input to the RFID reader further defines the operational mode-changing input as an increase to frequency of interrogation signal transmissions provided by the RFID transceiver. 27. A computer program product comprising a non-transitory computer-readable storage medium having computer-readable program code portions stored therein, the computer-readable program code portions comprising: program code instructions configured to facilitate communications with a radio frequency identification (RFID) reader and a magnetic field sensor that is configured to communicate with the RFID reader, the magnetic field sensor configured to detect a magnetic field at an apparatus; program code instructions configured to determine whether the detection of the magnetic field requires changing an operational state of the RFID reader based in part on analyzing one or more specified items of terminal parameter data indicating whether the apparatus is in motion or is stationary; and program code instructions configured to facilitate provision of an operational mode-changing input to the RFID reader in response to determining that the detection of the magnetic field requires changing the operational state of the RFID reader, wherein the RFID reader, upon receiving the operational mode-changing input is configured to change an operational mode from a first non-zero RFID interrogation frequency to a second RFID interrogation frequency that is substantially greater than the first non-zero RFID interrogation frequency. 28. The computer program product of claim 27, further comprising: program code instructions configured to assess contextual information based on receipt of a sensed magnetic field. 29. The computer program product of claim 27, wherein analyzing the items of parameter data comprises assessing one or more terminal parameters based on receipt of a sensed magnetic field by a Hall Effect sensor. 30. The computer program product of claim 27, further comprising: program code instructions configured to define the operational mode-changing signal as an activation signal that induces a transceiver to transmit an interrogation. 31. The computer program product of claim 27, further comprising: program code instructions configured to define the operational mode-changing signal as a frequency changing signal that induces a transceiver to increase frequency of interrogation signal transmissions. 32. The apparatus of claim 1, wherein the first non-zero RFID interrogation frequency and the second RFID interrogation frequency are frequencies in which the RFID reader scans for RFID data. 33. The apparatus of claim 1, wherein the at least one memory and the computer program code are configured to, with the at least one processor, further cause the apparatus to: determine that the sensed magnetic field requires the operational mode-changing input to the RFID reader based on a predetermined value corresponding to a measured magnetic field. 34. The apparatus of claim 33, wherein the at least one memory and the computer program code are configured to, with the at least one processor, instructions further cause the apparatus to: determine that the RFID reader remains in an idle-state when the apparatus determines that a measurement of a magnetic field is below the predetermined value. 35. The apparatus of claim 1, wherein the RFID reader comprises a plurality of transceiver modules, and wherein when the apparatus determines that the sensed magnetic field requires the operational mode-changing input to the RFID reader, the at least one memory and the computer program code are configured to, with the at least one processor, cause the apparatus to: determine at least one transceiver module among the plurality of transceiver modules in which to provide the operational mode-changing input. 36. The method of claim 9, wherein the first non-zero RFID interrogation frequency and the second RFID interrogation frequency are frequencies in which the RFID reader scans for RFID data. 37. The method of claim 9, wherein determining comprises determining that the detection of the magnetic field requires the operational mode-changing input to the RFID reader based on a predetermined value corresponding to a measured magnetic field. 38. The method of claim 37, further comprising: determining that the RFID reader remains in an idle-state in an instance in which a measurement of a magnetic field is below the predetermined value. 39. The method of claim 9, further comprising: determining at least one transceiver module among a plurality of transceiver modules, of the RFID reader, in which to provide the operational mode-changing input. 40. The system of claim 17, wherein the first non-zero RFID interrogation frequency and the second RFID interrogation frequency are frequencies in which the RFID reader scans for radio RFID data. 41. The system of claim 21, wherein the first device is configured to determine that the sensed magnetic field requires the operational mode-changing input to the RFID reader based on a predetermined value corresponding to a measured magnetic field. 42. The system of claim 41, wherein in an instance in which the first device determines that a measurement of a magnetic field is below the predetermined value, the RFID reader remains in an idle-state. 43. The system of claim 21, wherein the RFID reader comprises a plurality of transceiver modules, and wherein in an instance in which the first device determines that the sensed magnetic field requires the operational mode-changing input to the RFID reader, the first device is configured to determine at least one transceiver module among the plurality of transceiver modules in which to provide the operational mode-changing input. 44. The computer program product of claim 27, wherein the first non-zero RFID interrogation frequency and the second RFID interrogation frequency are frequencies in which the RFID reader scans for RFID data. 45. The computer program product of claim 27, further comprising: program code instructions configured to determine that the detection of the magnetic field requires the operational mode-changing input to the RFID reader based on a predetermined value corresponding to a measured magnetic field. 46. The computer program product of claim 45, further comprising: program code instructions configured to determine that the RFID reader remains in an idle-state in response to determining that a measurement of a magnetic field is below the predetermined value. 47. The computer program product of claim 27, further comprising: program code instructions configured to determine at least one transceiver module among a plurality of transceiver modules, of the RFID reader, in which to provide the operational mode-changing input in response to determining that the detection of the magnetic field requires the operational mode-changing input. 48. The apparatus of claim 1, wherein the at least one memory and the computer program product code are configured to, with the at least one processor, cause the apparatus to: facilitate one or more transmissions of excitation signals at a first frequency, of the first non-zero RFID interrogation frequency, which triggers a transponder to send at least a first response. 49. The apparatus of claim 48, wherein the at least one memory and the computer program code are configured to, with the at least one processor, cause the apparatus to: facilitate one or more transmissions of excitation signals at a second frequency, of the second RFID interrogation frequency, which triggers the transponder to send at least a second response. 50. The apparatus of claim 1, wherein the at least one memory and the computer program code are configured to, with the at least one processor, cause the apparatus to: assess the detected magnetic field to determine a plurality of magnetic flux angles, wherein the mode-changing input is based on the assessment of at least one of the magnetic flux angles. 51. The apparatus of claim 50, wherein the at least one memory and the computer program code are configured to, with the at least one processor, cause the apparatus to: facilitate usage of a first magnetic flux angle to activate a first module among a plurality of short range communication modules; and facilitate usage of a second magnetic flux angle to activate a second module among the modules, wherein the first module comprises the RFID reader. 52. The apparatus of claim 2, wherein at least a portion of the contextual information comprises information identifying a location of the apparatus. 53. The method of claim 9, further comprising assessing the detected magnetic field to determine a plurality of magnetic flux angles, wherein the mode-changing input is based on the assessment of at least one of the magnetic flux angles. 54. The method of claim 53, further comprising: facilitating usage of a first magnetic flux angle to activate a first module among a plurality of short range communication modules; and facilitating usage of a second magnetic flux angle to activate a second module among the modules, wherein the first module comprises the RFID reader. 55. The method of claim 10, wherein at least a portion of the contextual information comprises information identifying a location of the apparatus. 56. The system of claim 17, wherein the magnetic field sensor is configured to assess the detection of the magnetic field to determine a plurality of magnetic flux angles, wherein the mode-changing input is based on the assessment of at least one of the magnetic flux angles. 57. The system of claim 56, wherein the magnetic field sensor is further configured to: facilitate usage of a first magnetic flux angle to activate a first module among a plurality of short range communication modules; and facilitate usage of a second magnetic flux angle to activate a second module among the modules, wherein the first module comprises the RFID reader. 58. The system of claim 22, wherein at least a portion of the contextual information comprises information identifying a location of the first device. 59. The computer program product of claim 27, further comprising program code instructions configured to: assess the detection of the magnetic field to determine a plurality of magnetic flux angles, wherein the mode-changing input is based on the assessment of at least one of the magnetic flux angles. 60. The computer program product of claim 59, further comprising; program code instructions configured to facilitate usage of a first magnetic flux angle to activate a first module among a plurality of short range communication modules; and program code instructions configured to facilitate usage of a second magnetic flux angle to activate a second module among the modules, wherein the first module comprises the RFID reader. 61. The computer program product of claim 28, wherein at least a portion of the contextual information comprises information identifying a location of the apparatus. 62. The apparatus of claim 1, wherein the terminal parameter data comprises information indicating whether the apparatus is in a sleep mode or an active mode. 63. The method of claim 9, wherein the terminal parameter data comprises information indicating whether the apparatus is in a sleep mode or an active mode. 64. The system of claim 17, wherein the terminal parameter data comprises information indicating whether the first device is in a sleep mode or an active mode. 65. The computer program product of claim 27, wherein the terminal parameter data comprises information indicating whether the apparatus is in a sleep mode or an active mode. | This invention relates to methods and systems for conserving power in a mobile terminal. The invention involves sensing a magnetic field emitted by a short-range communication source to activate short-range communication modules in the terminal. The activation of these modules is determined based on various parameters such as the operational state of the terminal and contextual information. By limiting the active state of the short-range communication module, the overall power consumption of the terminal is reduced, allowing it to operate for longer periods without needing to be charged or have its power supply replaced. | 1. An apparatus comprising a processor, memory, and computer program code that facilitates communications with an RFID reader and a magnetic field sensor. The apparatus determines whether the detection of a magnetic field requires changing the operational state of the RFID reader based on specified terminal parameter data indicating motion or stationarity. If the detection requires a change, the apparatus provides an operational mode-changing input to the RFID reader, causing it to change from a first RFID interrogation frequency to a second RFID interrogation frequency that is substantially greater. 2. The apparatus of claim 1 further facilitates receipt of contextual information and uses it to determine whether the sensed magnetic field requires the operational mode-changing input to the RFID reader. 3. The apparatus of claim 1 utilizes a Hall Effect sensor as the magnetic field sensor. 4. The apparatus of claim 1 provides an active operation mode input as the operational mode-changing input to the RFID reader. 5. The apparatus of claim 1 includes an RFID transceiver as the RFID reader, and the operational mode-changing input induces the transceiver to transmit an interrogation signal. 6. The apparatus of claim 1 limits the operational mode-changing input to a predefined time period. 7. A method that facilitates communications with an RFID reader and a magnetic field sensor at an apparatus. The method determines whether the detection of a magnetic field requires changing the operational state of the RFID reader based on specified terminal parameter data indicating motion or stationarity. If a change is needed, the method provides an operational mode-changing input to the RFID reader, causing it to change from a first RFID interrogation frequency to a second RFID interrogation frequency that is substantially greater. 8. The method of claim 7 further assesses contextual information to determine whether the sensed magnetic field requires the operational mode-changing input to the RFID reader. 9. The method of claim 7 detects the magnetic field using a Hall Effect sensor within the apparatus. 10. The method of claim 7 deactivates the RFID reader after a predefined time period. 11. The method of claim 7 provides sensory-perceptible feedback to indicate that the RFID reader has been activated, including vibrational, audio, or visual feedback. 12. The method of claim 7 activates the RFID reader in response to the detection of the magnetic field, triggering an RFID transceiver to transmit an interrogation signal. 13. The method of claim 12 increases the frequency of interrogation signal transmissions by the RFID transceiver when activating the RFID reader. 14. A system that includes a first device comprising an RFID reader and a magnetic field sensor. The first device communicates with the RFID reader to detect a magnetic field and determines whether the detection requires changing the operational state of the RFID reader based on specified terminal parameter data indicating motion or stationarity. If a change is necessary, the first device provides an operational mode-changing input to the RFID reader, causing it to change from a first RFID interrogation frequency to a second RFID interrogation frequency that is substantially greater. 15. The system of claim 14 further includes a short-range communication apparatus as a second device with a magnetic field generator and a transponder. The magnetic field generator generates a magnetic field to the first device, and the transponder communicates a short-range communication. | The invention described is focused on conserving power in mobile terminals by using a magnetic field sensor to activate short-range communication modules in the device. This activation is based on parameters like the device's operational state and contextual information. By limiting the active state of the short-range communication modules, the overall power consumption of the device is reduced, allowing for longer operating periods without needing to charge the device. The apparatus, method, and system presented utilize RFID readers, magnetic field sensors, and other components to implement this power-saving functionality.
A method for handling meta data of media objects, comprising creating a media object at a mobile electronic device, obtaining at least one rule defining modifications for positional data relating to at least one geographical area, determining positional data relating to the current geographical position of said mobile electronic device, applying said at least one rule to said positional data to derive positional meta data if said positional data relate to said at least one geographical area, deriving positional meta data from said determined positional data if said determined positional data do not relate to said at least one geographical area, and associating said positional meta data with said media object. An electronic device capable of performing the method is also provided. | The invention claimed is: 1. A method, comprising: creating a media object at a mobile electronic device; obtaining at least one rule of obfuscation defining modifications for positional data relating to at least one geographical area; determining positional data relating to a current geographical position of said mobile electronic device; applying said at least one rule to said determined positional data to derive first positional meta data if said determined positional data relate to said at least one geographical area; wherein said at least one rule defines a pre-determined accuracy for positional data relating to a pre-determined geographical area; and applying said rule comprises reducing the accuracy of said determined positional data to said pre-determined accuracy; deriving second positional meta data from said determined positional data if said determined positional data do not relate to said at least one geographical area, wherein said first positional meta data differ from said second positional meta data by providing less accurate positional information about said current geographical position of said mobile electronic device; and modifying positional meta data associated with said media object by associating said derived positional meta data with said media object. 2. The method according to claim 1, wherein said at least one rule defines replacement data for positional data relating to a pre-determined geographical area; and applying said rule comprises replacing said determined positional data with said replacement data. 3. The method according to claim 1 wherein said at least one rule defines an exclusion for positional data relating to a pre-determined geographical area; and applying said rule comprises excluding said determined positional data from said first positional meta data. 4. The method according to claim 1, wherein applying said rule comprises associating said at least one rule with said media object. 5. The method according to claim 1, wherein said at least one rule is obtained from a user of said mobile electronic device. 6. The method according to claim 1, wherein obtaining said at least one rule comprises receiving said at least one rule. 7. The method according to claim 1, comprising: indicating to a user of said mobile electronic device if more than one rule relates to the geographical area of said determined positional data; receiving a user input selecting one rule; wherein said selected rule is used as said at least one rule. 8. The method according to claim 1, comprising: selecting the rule defining a strongest modification of said determined positional data if more than one rule relates to the geographical area of said determined positional data; wherein said selected rule is used as said at least one rule. 9. The method according to claim 1, comprising at least one of storing and transmitting said media object and said associated positional meta data. 10. The method according to claim 1, wherein said modifications defined by said at least one rule are entity-specific modifications, the method further comprising: detecting an access to said media object by an entity; providing said media object having said associated positional meta data to said entity; wherein said applying of said at least one rule is performed responsive to said detected access and based on said entity. 11. The method according to claim 1, wherein said first positional meta data corresponds to: Exchangeable Image File Format, EXIF; International Press Telecommunications Council, IPTC, standard; Extensible Metadata Platform, XMP; NewsML; Universal Transverse Mercator Projection, UTM; National Grid; or Irish Grid. 12. The method according to claim 1, wherein said media object comprises at least one of: a still image; a video recording; a data recording; and an audio recording. 13. A computer program product comprising program code stored on a non-transitory computer readable medium, which when executed by a computer processor causes an apparatus to perform the method of claim 1. 14. The method according to claim 1, wherein said second positional meta data correspond to: Exchangeable Image File Format, EXIF; International Press Telecommunications Council, IPTC, standard; Extensible Metadata Platform, XMP; NewsML; Universal Transverse Mercator Projection, UTM; National Grid; or Irish Grid. 15. A mobile electronic device, comprising: an interface configured to receive positional data relating to a current geographical position of said mobile electronic device; a recording component configured to create a media object; and a controller configured to obtain at least one rule of obfuscation defining modifications for positional data relating to at least one geographical position of said mobile electronic device, apply said at least one rule to said received positional data to derive first positional meta data if said received positional data relate to said at least one geographical area, wherein said at least one rule defines a pre-determined accuracy for positional data relating to a pre-determined geographical area; and said controller is configured to apply said at least one rule by reducing the accuracy of said determined positional data to said pre-determined accuracy; and derive second positional meta data from said received positional data if said received positional data do not relate to said at least one geographical area, wherein said first positional meta data differ from said second positional meta data by providing less accurate positional information about said current geographical position of said mobile electronic device, and modify positional meta data associated with said media object by associating said derived positional meta data with said media object. 16. The device according to claim 15, wherein said at least one rule defines replacement data for positional data relating to a pre-determined geographical area; and said controller is configured to apply said at least one rule by replacing said determined positional data with said replacement data. 17. The device according to claim 15, wherein said at least one rule defines an exclusion for positional data relating to a pre-determined geographical area; and said controller is configured to apply said at least one rule by excluding said determined positional data from said first positional meta data. 18. The device according to claim 15, wherein said controller is configured to associate said at least one rule with said media object. 19. The device according to claim 15, comprising: a user interface; wherein said controller is configured to obtain said at least one rule via said user interface from a user of said mobile electronic device. 20. The device according to claim 15, comprising an interface configured to perform at least one of receiving and transmitting said at least one rule. 21. The device according to claim 15, comprising: a user interface; wherein said controller is configured to indicate to a user of said mobile electronic device if more than one rule relates to the geographical area of said determined positional data, receive a user input selecting one rule via said user interface, and use said selected rule as said at least one rule. 22. The device according to claim 15, wherein said controller is configured to select the rule defining a strongest modification if more than one rule relates to the geographical area of said determined positional data, and use said selected rule as said at least one rule. 23. The device according to claim 15, comprising a memory component configured to store media objects and said associated positional meta data. 24. The device according to claim 15, comprising an interface configured to transmit media objects and associated positional meta data. 25. The device according to claim 15, wherein said modifications defined by said at least one rule are entity-specific modifications, and wherein said controller is configured to detect an access to said media object by an entity, apply said at least one rule responsive to said detected access and based on said entity, and provide said media object with said associated positional meta data to said entity. 26. The device according to claim 15, wherein said first positional meta data correspond to: Exchangeable Image File Format, EXIF; International Press Telecommunications Council, IPTC, standard; Extensible Metadata Platform, XMP; NewsML; Universal Transverse Mercator Projection, UTM; National Grid; or Irish Grid. 27. The device according to claim 15, wherein said interface configured to receive positional data comprises at least one of: a Global Positional System, GPS, receiver; a Galileo positional system receiver; and a cellular communications interface. 28. The device according to claim 15, wherein said recording component comprises at least one of: a still image camera; a video camera; a data recorder; and an audio recorder. 29. An apparatus, comprising: an interface configured to receive positional data relating to a current geographical position of said apparatus; and a controller configured to obtain at least one rule of obfuscation defining modifications for positional data relating to at least one geographical area, apply said at least one rule to said received positional data to derive first positional meta data if said received positional data relate to said at least one geographical area, wherein said at least one rule defines pre-determined accuracy for positional data relating to a pre-determined geographical area; and said controller is configured to apply said at least one rule by reducing the accuracy of said determined positional data to said pre-determined accuracy; and derive second positional meta data from said received positional data if said received positional data do not relate to said at least one geographical area, wherein said first positional meta data differ from said second positional meta data by providing less accurate positional information about said current geographical position of said apparatus, and modify positional meta data associated with a media object by associating said derived positional meta data with said media object. 30. The apparatus according to claim 29, further comprising an interface for providing said first and second positional meta data. 31. The apparatus according to claim 29, wherein said at least one rule defines replacement data for positional data relating to a pre-determined geographical area; and said controller is configured to apply said at least one rule by replacing said determined positional data with said replacement data. 32. The apparatus according to claim 29, wherein said at least one rule defines an exclusion for positional data relating to a pre-determined geographical area; and said controller is configured to apply said at least one rule by excluding said determined positional data from said first positional meta data. 33. An apparatus, comprising: means for creating a media object at a mobile electronic device; means for obtaining at least one rule of obfuscation defining modifications for positional data relating to at least one geographical area; means for determining positional data relating to a current geographical position of said mobile electronic device; means for applying said at least one rule to said determined positional data to derive first positional meta data if said determined positional data relate to said at least one geographical area; wherein said at least one rule defines a pre-determined accuracy for positional data relating to a pre-determined geographical area; and applying said rule comprises reducing the accuracy of said determined positional data to said pre-determined accuracy; means for deriving second positional meta data from said determined positional data if said determined positional data do not relate to said at least one geographical area, wherein said first, positional meta data differ from said second positional meta data by providing less accurate positional information about said current geographical position of said mobile electronic device; and means for modifying positional meta data associated with said media object by associating said derived positional meta data with said media object. | The invention pertains to a method and electronic device for managing meta data of media objects. The method involves creating a media object on a mobile electronic device, obtaining rules that define modifications to positional data for specific geographical areas, determining the current geographical position of the device, applying the rules to derive positional meta data if the position is within a defined area, and associating the meta data with the media object. If the position is not within a defined area, positional meta data is derived from the determined positional data. | The invention claimed is a method implemented by a mobile electronic device. The method involves creating a media object at the device and obtaining at least one rule of obfuscation that defines modifications for positional data relating to geographical areas. The method further includes determining the current geographical position of the device and applying the rule(s) to the determined positional data. If the determined positional data relate to the defined geographical areas, the method derives first positional meta data by reducing the accuracy of the determined positional data. On the other hand, if the determined positional data do not relate to the defined geographical areas, the method derives second positional meta data that provides less accurate positional information. The method also involves modifying positional meta data associated with the media object by associating the derived positional meta data with the media object. The method allows for storing, transmitting, and accessing the media object with the associated positional meta data. The rule(s) can be obtained from a user of the device and can be selected based on user input or predefined criteria. The invention also includes a computer program product, a mobile electronic device, and an apparatus that implement the method. | The invention is a method and electronic device for managing meta data of media objects. The method involves creating a media object on a mobile device, obtaining rules that define modifications to positional data for specific geographical areas, determining the current geographical position of the device, applying the rules to derive positional meta data if the position is within a defined area, and associating the meta data with the media object. If the position is not within a defined area, positional meta data is derived from the determined positional data. The method allows for storing, transmitting, and accessing the media object with the associated positional meta data. The invention includes a computer program product, a mobile device, and an apparatus that implement the method.
A virtualization aware device management (VADM) server manages mobile devices, including mobile devices that have been virtualized. Each virtualized mobile device supports multiple virtual devices. Each virtual device can be managed independently by the VADM server, in similar manner to non-virtualized devices. The VADM server interacts with one or more device management clients (DMCs) running on a virtualized mobile device to manage the virtual devices installed thereon. In a mobile virtualized device, a DMC can run exclusively within the virtual machine monitor (VMM) for remote management of some or all of the virtual devices on the mobile virtualized device; within each virtual device for remote management of the respective virtual device; or a combination thereof, with a DMC in the VMM acting as a bridge for DMCs within the virtual devices. | What is claimed is: 1. A method for remote management of a mobile virtualized device comprising: representing each of a plurality of virtual devices installed on the mobile virtualized device by a device identifier, each virtual device being associated with a respective virtual environment; encoding at a device management server a device management communication for one of the plurality of virtual devices with the device identifier of the virtual device; and sending the device management communication from the device management server to a dedicated device management client executing within the respective virtual environment associated with the virtual device represented by the device identifier with which the device management communication is encoded. 2. The method of claim 1 comprising determining at the device management server a routing identifier associated with the mobile virtualized device, wherein the device management communication is sent from the device management server to the mobile virtualized device in accordance with the routing identifier. 3. The method of claim 1 comprising registering each of the plurality of virtual devices at the device management server. 4. The method of claim 3 comprising maintaining a device table at the device management server, wherein the device table contains an entry for each of the plurality of virtual devices. 5. The method of claim 4 comprising: querying the mobile virtualized device for device information; receiving the device information at the device management server, wherein the device information includes information about the plurality of virtual devices; and updating the device table in accordance with the device information. 6. The method of claim 5 comprising: receiving a device change message at the device management server from the mobile virtualized device before querying the mobile virtualized device. 7. The method of claim 6, wherein receiving the device change message is preceded by a firmware update on the mobile virtualized device. 8. The method of claim 6, wherein receiving the device change message is preceded by installing or uninstalling a virtual device on the mobile virtualized device. 9. The method of claim 1 comprising classifying managed mobile devices as being virtualized or non-virtualized. 10. The method of claim 1, wherein an another device management client executes in a virtual machine monitor of the mobile virtualized device. 11. The method of claim 1, wherein a respective device management client executes within each of the plurality of virtual devices. 12. The method of claim 1, wherein the device identifier is a function of a unique identifier associated with the mobile virtualized device and an another identifier that is locally unique within the mobile virtualized device. 13. The method of claim 12, wherein the device identifier is generated by the device management client. 14. The method of claim 10, wherein the device identifier is a function of a unique identifier associated with the mobile virtualized device and an another identifier that is locally unique within the mobile virtualized device and wherein the device identifier is generated by the further device management client. 15. The method of claim 12, wherein the unique identifier associated with the mobile virtualized device includes at least one of an International Mobile Equipment Identity (IMEI), Electronic Serial Number (ESN), Mobile Equipment Identifier (MEID), Globally Unique Identifier (GUID), Serial Number, Stock Keeping Unit (SKU), Mobile Subscriber Integrated Services Digital Network (MSISDN) number, Media Access Control (MAC) address, and Internet Protocol (IP) address. | The virtualization aware device management (VADM) server provides management capabilities for mobile devices, including virtualized ones. Virtualized mobile devices can support multiple virtual devices, each of which can be managed independently by the VADM server. The server communicates with device management clients (DMCs) running on virtualized mobile devices to manage the virtual devices installed on them. A DMC can run within the virtual machine monitor (VMM) to remotely manage some or all of the virtual devices on the mobile virtualized device, or within each virtual device to manage the specific virtual device. In some cases, a combination of DMCs within the VMM and within the virtual devices can be used, with the VMM DMC acting as a bridge between them. | A method is claimed for remote management of a mobile virtualized device. The method involves representing each of the virtual devices installed on the mobile virtualized device by a device identifier, where each virtual device is associated with a respective virtual environment. A device management communication is encoded for one of the virtual devices with the device identifier and is then sent from a device management server to a dedicated device management client executing within the virtual environment associated with the virtual device. The method may also involve determining a routing identifier associated with the mobile virtualized device for sending the device management communication from the server to the device. Additional steps include registering each of the virtual devices at the device management server, maintaining a device table at the server containing an entry for each virtual device, querying the mobile virtualized device for device information, receiving the device information at the device management server and updating the device table accordingly. The method also involves classifying managed mobile devices as virtualized or non-virtualized, and executing a device management client in either a virtual machine monitor or within each virtual device. The device identifier is a function of a unique identifier associated with the mobile virtualized device and another identifier that is locally unique within the device. The unique identifier may include an IMEI, ESN, MEID, GUID, Serial Number, SKU, MSISDN number, MAC address, or IP address. | The Virtualization Aware Device Management (VADM) server enables management of mobile devices, including virtualized ones. Virtualized mobile devices can have multiple virtual devices, each managed independently by the VADM server. The server communicates with Device Management Clients (DMCs) on the virtualized devices to manage the installed virtual devices. A DMC can run within the virtual machine monitor (VMM) or within each virtual device. The VMM DMC can act as a bridge between the VMM and the virtual devices. The method involves representing virtual devices with a device identifier associated with a virtual environment, encoding device management communication for a virtual device with the device identifier, and sending it to the dedicated DMC within the associated virtual environment. Additional steps include registering virtual devices, maintaining a device table, querying device information, and classifying devices as virtualized or non-virtualized. The device identifier is a combination of a unique identifier associated with the mobile virtualized device and another locally unique identifier. Common unique identifiers include IMEI, ESN, MEID, GUID, Serial Number, SKU, MSISDN number, MAC address, or IP address.
The invention includes a method and apparatus for facilitating cross-media use of object codes and object code readers, such as RFID tags and readers, barcode codes and readers, and the like. In one embodiment, a method includes receiving an object code read request from a user device where the object code read request indicates that an object has been read using an object code reader, determining at least one of a provider of the object code read using the object code reader and a provider of the object code reader used to read the object code, and performing at least one operation in response to the object code read response. The at least one operation performed in response to the object code read response may include one or more of determining an object code read response and determining revenue sharing. In one embodiment, a method includes receiving and storing registration information adapted for use in responding to object code read requests. | What is claimed is: 1. A method, comprising: using a processor for: receiving an object code read request from a user device, the object code read request indicative that an object code has been read using an object code reader; determining at least one of a provider of the object code read using the object code reader and a provider of the object code reader used to read the object code; and determining revenue sharing for the object code read request based on the determined at least one of the provider of the object code and the provider of the object code reader. 2. The method of claim 1, wherein determining the provider of the object code comprises: searching object code registration information using an object code identifier associated with the object code read request. 3. The method of claim 1, wherein determining the provider of the object code reader comprises: searching object code reader registration information using an object code reader identifier associated with the object code read request. 4. The method of claim 1, wherein revenue sharing is determined using both the provider of the object code and the provider of the object code reader. 5. The method of claim 1, wherein determining revenue sharing comprises: determining business logic associated with the object code; and determining revenue sharing using the business logic. 6. The method of claim 5, wherein determining revenue sharing comprises: determining an amount of revenue to be credited to the provider of the object code. 7. The method of claim 5, wherein determining revenue sharing comprises: determining an amount of revenue to be credited to the provider of the object code reader. 8. The method of claim 1, wherein determining revenue sharing further comprises: determining a service provider servicing the object code read request; and determining an amount of revenue to be credited to the service provider. 9. The method of claim 1, further comprising: determining an action to be performed based on at least one of the object code read and the object code reader used to read the object code; and propagating, toward the user device, an object code read response based on the action to be performed. 10. The method of claim 9, wherein the action to be performed comprises at least one of: propagating, toward the user device, a message adapted for directing the user device to a website; and propagating content toward the user device. 11. A method for responding to an object code read request, comprising: using a processor for: receiving an object code read request from a user device, the object code read request identifying an object code read and an object code reader used to read the object code; determining an action to be performed based on at least one of a provider of the object code read and a provider of the object code reader used to read the object code; and propagating, toward the user device, an object code read response based on the action to be performed. 12. The method of claim 11, wherein determining the action to be performed comprises: determining a provider of the object code using an identifier of the object code and object code registration information; and determining a provider of the object code reader using an identifier of the object code reader and object code reader registration information. 13. The method of claim 11, wherein the action to be performed comprises at least one of: propagating, toward the user device, a message adapted for directing the user device to a website; and propagating content toward the user device. 14. The method of claim 11, further comprising: determining revenue sharing for the object code read request. 15. The method of claim 14, wherein revenue sharing is based on at least one of the object code that was read, a provider of the object code that was read, the object code reader used to read the object code, and a provider of the object code reader used to read the object code. 16. A method for processing an object code read request, comprising: using a processor for: receiving object code reader registration information from at least one provider of object code readers; receiving object code registration information from at least one provider of object codes; and processing an object code read request from a user device using the object code reader registration information and the object code registration information, wherein processing the object code read request from the user device comprises determining revenue sharing for the object code read request. 17. The method of claim 16, wherein processing the object code read request from the user device comprises: determining an action to be performed in response to the object code read request. 18. The method of claim 17, wherein the action to be performed comprises at least one of: propagating, toward the user device, a message adapted for directing the user device to a website; and propagating content toward the user device. 19. The method of claim 16, wherein revenue sharing is based on at least one of the object code that was read, a provider of the object code that was read, the object code reader used to read the object code, and a provider of the object code reader used to read the object code. 20. An apparatus, comprising: at least one communication interface adapted for communicating with a plurality of object code reader provider systems, a plurality of object code provider systems, and a plurality of user devices having object code readers associated therewith; a processor adapted for processing object code reader registration requests received from the object code reader provider systems, processing object code registration requests received from the object code provider system, and processing object code read requests from user devices; and a memory adapted for storing object code reader registration information received in the object code reader registration requests, storing object code registration information received in the object code registration requests, and storing logic adapted for use in processing the object code read requests from the user devices. 21. An apparatus, comprising: a processor and a memory communicatively connected to the processor, the processor configured to: receive an object code read request from a user device, the object code read request indicative that an object code has been read using an object code reader; determine at least one of a provider of the object code read using the object code reader and a provider of the object code reader used to read the object code; and determine revenue sharing for the object code read request based on the determined at least one of the provider of the object code and the provider of the object code reader. 22. An apparatus, comprising: a processor and a memory communicatively connected to the processor, the processor configured to: receive an object code read request from a user device, the object code read request identifying an object code read and an object code reader used to read the object code; determine an action to be performed based on at least one of a provider of the object code read and a provider of the object code reader used to read the object code; and propagate, toward the user device, an object code read response based on the action to be performed. 23. An apparatus, comprising: a processor and a memory communicatively connected to the processor, the processor configured to: receive object code reader registration information from at least one provider of object code readers; receive object code registration information from at least one provider of object codes; and process an object code read request from a user device using the object code reader registration information and the object code registration information, wherein processing the object code read request from the user device comprises determining revenue sharing for the object code read request. | This invention relates to a method and device that enables the use of object codes and object code readers across different types of media, such as RFID tags, barcode codes, etc. One aspect involves receiving a request from a user device indicating that an object has been read using an object code reader. The method includes determining the provider of the object code read and the provider of the object code reader used. The method also involves performing various operations in response, such as determining the object code read response and revenue sharing. Additionally, the invention includes receiving and storing registration information for effectively responding to object code read requests. | In these claims, the inventor is claiming a method and apparatus for managing object code reading and revenue sharing. The method involves receiving an object code read request from a user device, determining the provider of the object code and/or the provider of the object code reader used to read the object code, and determining the revenue sharing for the object code read request based on these providers. The method also includes determining an action to be performed based on the object code read and/or the object code reader used, and propagating an object code read response to the user device based on the action to be performed. The apparatus includes a processor and memory for performing these functions, as well as communication interfaces for interacting with object code reader provider systems, object code provider systems, and user devices. | This invention describes a method and device that allow object codes and object code readers to be used across different media types, including RFID tags and barcode codes. The method involves receiving a request from a user device indicating that an object has been read using an object code reader, determining the providers of the object code read and the object code reader, and performing various operations in response, such as determining the object code read response and revenue sharing. The invention also includes receiving and storing registration information to effectively respond to object code read requests. The claims of the invention cover a method and apparatus for managing object code reading and revenue sharing, including receiving object code read requests, determining providers, determining revenue sharing, performing actions based on the object code read, and propagating object code read responses to user devices. The apparatus includes a processor, memory, and communication interfaces for interacting with different systems involved in object code reading.
An exemplary technique is provided for obtaining an improved depth precision for a stereo image of an object of interest. The technique includes imaging a first image of the object of interest from a first position, imaging a second image of the object of interest from a second position different from the first position, determining a rough estimate of a depth for the object of interest based on the first image and the second image, determining an improved set of imaging positions corresponding to an improved depth precision for the object of interest based on the rough estimate of the depth, imaging improved images from the improved set of imaging positions, and determining an improved depth based on the improved images. | The invention claimed is: 1. A method for obtaining an improved depth precision for a stereo image of an object of interest, comprising: imaging a first image of said object of interest from a first position; imaging a second image of said object of interest from a second position different from said first position; determining a rough estimate of a depth for said object of interest based on the first image and the second image; determining an improved set of imaging positions corresponding to an improved depth precision for said object of interest based on said rough estimate of said depth; imaging improved images from said improved set of imaging positions; and determining an improved depth based on said improved images. 2. The method according to claim 1, wherein determining said rough estimate of said depth is based on the distance between said first and said second position, and disparity, being the difference in image location of said object of interest between the first image and the second image. 3. The method according to claim 1, wherein said improved set of imaging positions comprises at least one of said first position or said second position. 4. The method according to claim 1, wherein the imaging positions of said improved set of imaging positions are along a straight line connecting said first position with said second position. 5. The method according to claim 1, further comprising imaging said first image and said second image by a first and a different second camera. 6. The method according to claim 5, further comprising selecting a set of two cameras out of a plurality of cameras, bringing said set of two cameras in correspondence with said improved set of imaging positions, and imaging said object of interest from said improved set of imaging positions by said set of two cameras. 7. The method according to claim 5, further comprising moving at least one of said first and said second camera and imaging said object of interest from said improved set of imaging positions by said first and said second cameras. 8. The method according to claim 5, further comprising selecting a third and a fourth camera out of a plurality of cameras at fixed positions, based on the positions of said plurality of cameras and on said improved set of imaging positions, and imaging said object of interest from the selected two cameras. 9. The method according to claim 1, further comprising stereo image rectification for the first and second images. 10. The method according to claim 1, further comprising stereo image rectification for the improved images taken from said improved set of positions. 11. A system for obtaining a stereo image with improved depth precision of an object of interest, comprising: a plurality of imaging devices comprising a first imaging device configured to take a first image of the object of interest and a second imaging device configured to take a second image of the object of interest; means for deriving a rough depth for said object of interest based on said first image and said second image; means for determining an improved set of imaging positions corresponding to improved depth precision for said object of interest based on said rough depth; and means for controlling said plurality of imaging devices in reply to an improved set of imaging positions received from said means for determining, to image said object of interest from locations that correspond to said improved set of imaging positions. 12. The system according to claim 11, wherein said means for controlling comprises a means for moving said first and/or said second imaging device to said improved set of imaging positions. 13. The system according to claim 11, wherein said means for controlling comprises a means for selecting a third and a fourth camera out of said plurality of imaging devices, and a means for moving said third and fourth cameras to said improved set of imaging positions. 14. The system according to claim 11, further comprising a guiding means along which at least one of said plurality of imaging devices can be guided. 15. The system according to claim 11, wherein each of said plurality of imaging devices is located at fixed positions; said means for controlling comprising means for selecting two imaging devices out of said plurality of imaging devices, the positions of which correspond best to said improved set of imaging positions. | This technique enhances the depth precision of a stereo image by capturing multiple images of an object from different positions. It begins with imaging the object from two different positions and obtaining a rough estimate of its depth. Using this estimate, a set of imaging positions is determined that will provide improved depth precision. The object is then imaged from these positions, and an improved depth is calculated based on the resulting images. | The invention claims a method and system for obtaining an improved depth precision for a stereo image of an object of interest. The method includes imaging a first image of the object from a first position and a second image from a second position. A rough estimate of the depth of the object is determined based on the first and second images. An improved set of imaging positions is then determined based on the rough estimate of depth. Improved images are captured from the improved set of imaging positions, and an improved depth is determined based on these images. The rough estimate of depth is determined based on the distance between the first and second positions and the difference in image location of the object between the first and second images. The improved set of imaging positions may include the first and/or second position, and these positions may be along a straight line connecting the first and second position. The first and second images may be captured by different cameras, and a set of two cameras may be selected to capture the improved images from the improved set of imaging positions. Alternatively, the first and second cameras may be moved to capture the object from the improved set of imaging positions. In another embodiment, a third and fourth camera may be selected from a plurality of fixed-position cameras based on the positions of these cameras and the improved set of imaging positions. The method may also include stereo image rectification for the first and second images, as well as for the improved images taken from the improved set of positions. The system includes a plurality of imaging devices, such as cameras, a means for deriving a rough depth based on the first and second images, a means for determining an improved set of imaging positions based on the rough depth, and a means for controlling the imaging devices to capture the object from the locations corresponding to the improved set of imaging positions. The means for controlling may include a means for moving the first and/or second imaging device to the improved set of imaging positions, or a means for selecting a third and fourth camera from the plurality of imaging devices and moving them to the improved set of imaging positions. The system may also include a guiding means along which one or more of the imaging devices can be guided. Additionally, the means for controlling may include a means for selecting two imaging devices from the plurality of imaging devices, based on their positions that best correspond to the improved set of imaging positions. | This technique aims to improve the accuracy of depth estimation in stereo images. It involves capturing multiple images of an object from different positions and utilizing these images to calculate a more precise depth measurement. Initially, two images of the object are captured from two different positions, allowing for a rough estimation of the depth. Based on this estimate, a set of new imaging positions is determined to achieve enhanced depth precision. The object is then imaged from these new positions, and an improved depth measurement is calculated based on the resulting images. The invention includes a method and system that involve imaging, depth estimation, and capturing improved images to achieve better depth precision. Various approaches can be taken, such as using different cameras, moving cameras, or selecting fixed cameras based on their positions to capture the images. Stereo image rectification and guiding means can also be employed.
Various methods are provided for automatically adjusting a zoom feature in accordance with a camera movement to perform a dolly zoom effect. One example method may include causing reception of a first image frame from video data, wherein the first image frame comprises two or more interest points, causing reception of a second image frame from the video data, wherein the second image frame comprises the two or more interest points in a different location, and tracking a difference in location of the two or more interest points from the first image frame to the second image frame. The method may also include calculating a scaling factor and applying the scaling factor to the second image frame. | What is claimed is: 1. A method comprising: causing reception of a first image frame from video data, wherein the first image frame comprises at least two sets of two or more interest points; causing reception of a second image frame from the video data, wherein the second image frame comprises the two sets of two or more interest points in a different location; tracking a difference in location of the two or more interest points from the first image frame to the second image frame; calculating a scaling factor representing a relative difference in placement of the two or more interest points; transforming the second image frame by applying the scaling factor; and causing presentation of the transformed second image frame, wherein the transformed second image frame is a crop area of an image area, the crop area being selected such that in the crop area, a ratio of distances between the two sets of two or more interest points remains constant. 2. The method of claim 1 further comprising: receiving a selection of the two or more interest points in the first image frame. 3. The method of claim 1 further comprising receiving selection of a main subject in the first image frame and selecting the two or more interest points in accordance with the selection of the main subject. 4. The method of claim 1 further comprising: causing a descriptor for each of the two or more interest points to be stored; and updating the descriptor for each of the two or more interest points in response to the calculation of the scaling factor. 5. The method of claim 1 further comprising causing a prediction of camera motion for subsequent image reception, wherein applying the scaling factor comprises causing adjustment of a zoom feature of a camera device; and causing a setting of the zoom feature in advance of the subsequent image reception. 6. The method of claim 1 wherein applying the scaling factor comprises selecting a crop area such that a ratio of distances between two sets of interest points is kept constant. 7. An apparatus comprising at least one processor and at least one memory including computer program code, the at least one memory and the computer program code configured to, with the processor, cause the apparatus to at least: cause reception of a first image frame from video data, wherein the first image frame comprises at least two sets of two or more interest points; cause reception of a second image frame from the video data, wherein the second image frame comprises the two or more interest points in a different location; track a difference in location of the two or more interest points from the first image frame to the second image frame; calculate a scaling factor representing a relative difference in placement of the two sets of the two or more interest points; transform the second image frame by applying the scaling factor; and cause presentation of the transformed second image frame, wherein the transformed second image frame is a crop area of an image area, the crop area being selected such that in the crop area, a ratio of distances between the two sets of two or more interest points remains constant. 8. The apparatus according to claim 7, wherein the at least one memory and the computer program code are further configured to, with the processor, cause the apparatus to receive a selection of the two or more interest points in the first image frame. 9. The apparatus according to claim 7, wherein the at least one memory and the computer program code are further configured to, with the processor, cause the apparatus to receive selection of a main subject in the first image frame and select the two or more interest points in accordance with the selection of the main subject. 10. The apparatus according to claim 7, wherein the at least one memory and the computer program code are further configured to, with the processor, cause the apparatus to: cause a descriptor for each of the two or more interest points to be stored; and update the descriptor for each of the two or more interest points in response to the calculation of the scaling factor. 11. The apparatus according to claim 7, wherein the at least one memory and the computer program code are further configured to, with the processor, cause the apparatus to: cause a prediction of camera motion for subsequent image reception, wherein applying the scaling factor comprises causing adjustment of a zoom feature of a camera device; and cause a setting of the zoom feature in advance of the subsequent image reception. 12. The apparatus according to claim 7, wherein applying the scaling factor comprises selecting a crop area such that a ratio of distances between two sets of interest points is kept constant. 13. A computer program product comprising at least one non-transitory computer-readable storage medium having computer-executable program code portions stored therein, the computer-executable program code portions comprising program code instructions for: causing reception of a first image frame from video data, wherein the first image frame comprises at least two sets of two or more interest points; causing reception of a second image frame from the video data, wherein the second image frame comprises the two or more interest points in a different location; tracking a difference in location of the two or more interest points from the first image frame to the second image frame; calculating a scaling factor representing a relative difference in placement of the two sets of the two or more interest points; transforming the second image frame by applying the scaling factor; and causing presentation of the transformed second image frame, wherein the transformed second image frame is a crop area of an image area, the crop area being selected such that in the crop area, a ratio of distances between the two sets of two or more interest points remains constant. 14. The computer program product according to claim 13, wherein the computer-executable program code portions further comprise program code instructions for: receiving a selection of the two or more interest points in the first image frame. 15. The computer program product according to claim 13, wherein the computer-executable program code portions further comprise program code instructions for: receiving selection of a main subject in the first image frame and selecting the two or more interest points in accordance with the selection of the main subject. 16. The computer program product according to claim 13, wherein the computer-executable program code portions further comprise program code instructions for: causing a descriptor for each of the two or more interest points to be stored; and updating the descriptor for each of the two or more interest points in response to the calculation of the scaling factor. 17. The computer program product according to claim 13, wherein the computer-executable program code portions further comprise program code instructions for: causing a prediction of camera motion for subsequent image reception, wherein applying the scaling factor comprises causing adjustment of a zoom feature of a camera device; and causing a setting of the zoom feature in advance of the subsequent image reception. 18. The computer program product according to claim 13, wherein applying the scaling factor comprises selecting a crop area such that a ratio of distances between two sets of interest points is kept constant. | This patent describes various methods for implementing a dolly zoom effect by automatically adjusting the zoom feature of a camera. One method involves receiving two image frames from a video feed, each containing several interest points. The method then tracks the movement of these interest points between the two frames. Based on this movement, a scaling factor is calculated and applied to the second image frame to achieve the desired dolly zoom effect. | Claim 1 describes a method that involves: - Receiving a first image frame from video data, which contains at least two sets of two or more interest points. - Receiving a second image frame from the video data, which contains the same two sets of interest points but in a different location. - Tracking the movement of the interest points from the first image frame to the second image frame. - Calculating a scaling factor that represents the relative difference in placement of the interest points. - Transforming the second image frame by applying the scaling factor. - Presenting the transformed second image frame, which is a cropped area selected to keep a constant ratio of distances between the two sets of interest points. Claim 2 adds the step of receiving a selection of the interest points in the first image frame. Claim 3 adds the step of receiving a selection of a main subject in the first image frame and selecting the interest points based on that selection. Claim 4 adds the steps of storing a descriptor for each interest point and updating the descriptors based on the calculated scaling factor. Claim 5 adds the steps of predicting camera motion for subsequent image reception, adjusting the zoom feature of a camera device based on the scaling factor, and setting the zoom feature in advance of the subsequent image reception. Claim 6 clarifies that the crop area is selected in a way that maintains a constant ratio of distances between the two sets of interest points. Claim 7 describes an apparatus that performs the steps outlined in claim 1. Claim 8 adds the step of receiving a selection of the interest points in the first image frame to the apparatus of claim 7. Claim 9 adds the step of receiving a selection of a main subject in the first image frame and selecting the interest points based on that selection to the apparatus of claim 7. Claim 10 adds the steps of storing a descriptor for each interest point and updating the descriptors based on the calculated scaling factor to the apparatus of claim 7. Claim 11 adds the steps of predicting camera motion for subsequent image reception, adjusting the zoom feature of a camera device based on the scaling factor, and setting the zoom feature in advance of the subsequent image reception to the apparatus of claim 7. Claim 12 clarifies that the crop area is selected in a way that maintains a constant ratio of distances between the two sets of interest points in the apparatus of claim 7. Claim 13 describes a computer program product that includes instructions for performing the steps outlined in claim 1. Claim 14 adds the step of receiving a selection of the interest points in the first image frame to the computer program product of claim 13. Claim 15 adds the step of receiving a selection of a main subject in the first image frame and selecting the interest points based on that selection to the computer program product of claim 13. Claim 16 adds the steps of storing a descriptor for each interest point and updating the descriptors based on the calculated scaling factor to the computer program product of claim 13. Claim 17 adds the steps of predicting camera motion for subsequent image reception, adjusting the zoom feature of a camera device based on the scaling factor, and setting the zoom feature in advance of the subsequent image reception to the computer program product of claim 13. Claim 18 clarifies that the crop area is selected in a way that maintains a constant ratio of distances between the two sets of interest points in the computer program product of claim 13. | This patent details a method and system for implementing a dolly zoom effect using a camera's zoom feature. The method involves receiving two image frames from a video feed, tracking the movement of interest points between the frames, and calculating a scaling factor based on this movement. The second image frame is then transformed by applying the scaling factor, resulting in the desired dolly zoom effect. The patent includes claims for various steps, such as selecting interest points and a main subject in the first image frame, storing descriptors for the interest points, predicting camera motion, adjusting the zoom feature, and selecting a crop area to maintain a constant ratio of distances between the interest points. These claims also apply to an apparatus and a computer program product.
Systems and methods that handle failover between peer charging functions for offline charging. In one embodiment, a Charging Trigger Function (CTF) of a network element detects an interim chargeable event during a session, and generates an interim accounting request for the session responsive to the interim chargeable event. The CTF inserts a session anchor timestamp in the interim accounting request indicating the start time for the session, and transmits the interim accounting request to a charging function. The charging function then monitors a time limit trigger for closing a Charging Data Record (CDR) for the session based on the session anchor timestamp. | We claim: 1. An apparatus comprising: a network element for a communication network that serves User Equipment (UE); the network element including a processor comprising a Charging Trigger Function (CTF) configured to identify an initial chargeable event responsive to a start of a session, to generate an initial accounting request for the session responsive to the initial chargeable event, to insert a start timestamp in the initial accounting request indicating a start time for the session, and to transmit the initial accounting request to a first charging function to initiate session-based offline charging for the session; the CTF configured to identify a failure involving the first charging function, to detect an interim chargeable event during the session, to generate an interim accounting request for the session responsive to the interim chargeable event, to insert a session anchor timestamp in the interim accounting request indicating the start time for the session, and to transmit the interim accounting request to a second charging function. 2. The apparatus of claim 1 wherein: the CTF is configured to insert an event timestamp in the interim accounting request indicating a start time for the interim chargeable event. 3. The apparatus of claim 1 wherein: the interim accounting request comprises a Diameter Rf Accounting Request (ACR)[Interim]; and the Diameter Rf ACR[Interim] includes an Attribute Value Pair (AVP) defining the session anchor timestamp. 4. The apparatus of claim 3 wherein: the AVP for the session anchor timestamp is mandatory for the Diameter Rf ACR[Interim]. 5. The apparatus of claim 1 wherein: the session anchor timestamp in the interim accounting request indicates the start time for an IP Connectivity Access Network (IP-CAN) bearer for the session. 6. The apparatus of claim 5 wherein: the session anchor timestamp in the interim accounting request indicates the start time for a service data flow for the IP-CAN bearer. 7. The apparatus of claim 1 wherein: the session anchor timestamp in the interim accounting request indicates the start time for an IP Multimedia Subsystem (IMS) session. 8. A method operable in a network element that serves User Equipment (UE), the method comprising: identifying an initial chargeable event responsive to a start of a session; generating an initial accounting request for the session responsive to the initial chargeable event; inserting a start timestamp in the initial accounting request indicating a start time for the session; transmitting the initial accounting request to a first charging function to initiate session-based offline charging for the session; identifying a failure involving the first charging function; detecting an interim chargeable event during the session; generating an interim accounting request for the session responsive to the interim chargeable event; inserting a session anchor timestamp in the interim accounting request indicating the start time for the session; and transmitting the interim accounting request to a second charging function. 9. The method of claim 8 further comprising: inserting an event timestamp in the interim accounting request indicating a start time for the interim chargeable event. 10. The method of claim 8 wherein: the interim accounting request comprises a Diameter Rf Accounting Request (ACR)[Interim]; and the Diameter Rf ACR[Interim] includes an Attribute Value Pair (AVP) defining the session anchor timestamp. 11. The method of claim 10 wherein: the AVP for the session anchor timestamp is mandatory for the Diameter Rf ACR[Interim]. 12. The method of claim 8 wherein: the session anchor timestamp in the interim accounting request indicates the start time for an IP Connectivity Access Network (IP-CAN) bearer for the session. 13. The method of claim 12 wherein: the session anchor timestamp in the interim accounting request indicates the start time for a service data flow for the IP-CAN bearer. 14. The method of claim 8 wherein: the session anchor timestamp in the interim accounting request indicates the start time for an IP Multimedia Subsystem (IMS) session. 15. An apparatus comprising: a charging function for offline charging configured to receive an interim accounting request for a session from a network element, and to open a Charging Data Record (CDR) for the session based on the interim accounting request, wherein charging for the session was transferred to the charging function from a peer charging function due to a failure involving the peer charging function; wherein the charging function is configured to parse the interim accounting request to identify a session anchor timestamp indicating a start time for the session, to monitor a time limit trigger for closing the CDR based on the start time for the session as indicated in the session anchor timestamp, and to close the CDR upon expiry of the time limit. 16. The apparatus of claim 15 wherein: the charging function is configured to ignore an event timestamp in the interim accounting request when monitoring the time limit trigger, wherein the event timestamp indicates a start time for an interim chargeable event that triggered the interim accounting request. 17. The apparatus of claim 15 wherein: the interim accounting request comprises a Diameter Rf Accounting Request (ACR)[Interim]; and the charging function is configured to parse a new Attribute Value Pair (AVP) in the Diameter Rf ACR[Interim] to identify the session anchor timestamp. 18. The apparatus of claim 15 wherein: the session anchor timestamp in the interim accounting request indicates the start time for an IP Connectivity Access Network (IP-CAN) bearer for the session. 19. The apparatus of claim 18 wherein: the session anchor timestamp in the interim accounting request indicates the start time for a service data flow for the IP-CAN bearer. 20. The apparatus of claim 15 wherein: the session anchor timestamp in the interim accounting request indicates the start time for an IP Multimedia Subsystem (IMS) session. | The present invention relates to systems and methods for managing failover between peer charging functions in offline charging scenarios. One embodiment of the invention involves a Charging Trigger Function (CTF) that detects an interim chargeable event during a session and generates an interim accounting request. The CTF includes a session anchor timestamp indicating the start time of the session, and the interim accounting request is sent to a charging function. The charging function monitors a time limit trigger based on the session anchor timestamp to close a Charging Data Record (CDR) for the session. | Summary: This claim describes an apparatus and method for session-based offline charging in a communication network. The apparatus includes a network element with a Charging Trigger Function (CTF) that identifies an initial chargeable event and generates an initial accounting request. If a failure involving the first charging function is detected, the CTF will detect an interim chargeable event and generate an interim accounting request with a session anchor timestamp indicating the start time of the session. This interim accounting request is then transmitted to a second charging function. The method outlines the steps of identifying chargeable events, generating accounting requests, inserting timestamps, and transmitting them to the appropriate charging functions. Another apparatus is described for offline charging where a charging function receives an interim accounting request, opens a Charging Data Record (CDR) based on the request, and monitors a time limit trigger for closing the CDR based on the session anchor timestamp. The apparatus ignores an event timestamp in the interim accounting request and parses a new Attribute Value Pair (AVP) to identify the session anchor timestamp. The CDR is closed upon expiry of the time limit. | The present invention involves systems and methods for managing failover between peer charging functions in offline charging scenarios. One aspect of the invention includes a Charging Trigger Function (CTF) that detects interim chargeable events during a session and generates interim accounting requests. These requests contain a session anchor timestamp indicating the start of the session, and they are sent to a charging function for further processing. The charging function, in turn, monitors a time limit trigger based on the session anchor timestamp to close a Charging Data Record (CDR) for the session. This invention enables session-based offline charging in communication networks, allowing for the identification and handling of chargeable events, the generation of accounting requests with timestamps, and the proper closing of CDRs based on time limits.
Systems, methods and apparatus for securely transmitting a data stream by dividing a data stream into a plurality of sub-streams; associating each substream with a respective spectral fragment; encrypting at least some of the sub-streams; and modulating each sub-stream to provide a respective modulated signal adapted for transmission via a respective spectral fragment. | What is claimed is: 1. A method comprising: dividing a data stream into a plurality of output sub-streams, each of said output sub-streams associated with a respective spectral fragment of a first carrier signal and having a data rate compatible with a bandwidth of the respective spectral fragment, where the respective spectral fragment is one of a plurality of spectral fragments adapted for use in association with said output sub-streams, wherein the respective spectral fragment of said plurality of spectral fragments is a non-contiguous spectral block relative to said plurality of spectral fragments and separated from any other spectral fragment of said plurality of spectral fragments at least by an allocated spectral fragment not included in said plurality of spectral fragments; encrypting at least some of the sub-streams; and modulating each output sub-stream to provide a respective modulated signal adapted for transmission via said respective spectral fragment of the first carrier signal. 2. The method of claim 1, wherein each encrypted output sub-stream is associated with a respective encryption key. 3. The method of claim 1, wherein at least some of the encrypted output sub-streams are associated with a common encryption key. 4. The method of claim 1, wherein the encryption key used to encrypt an output sub-stream is changed each session. 5. The method of claim 1, wherein said encrypting comprises selecting an encryption key from a table of encryption keys according to a generated index value. 6. The method of claim 5, wherein said index value is generated via a pseudorandom number generator. 7. The method of claim 5, wherein said table of encryption keys is periodically updated. 8. The method of claim 1, further comprising adjusting output sub-stream spectral fragment associations. 9. The method of claim 8, wherein said adjusting of the output sub-stream spectral fragment associations is performed in response to an expiration of a predefined time period. 10. The method of claim 8, wherein said adjusting of the output sub-stream spectral fragment associations is performed in response to an occurrence of a threshold number of encryption key used. 11. The method of claim 8, wherein said adjusting of output sub-stream spectral fragment associations is performed in response to an occurrence of a predefined event. 12. The method of claim 1, wherein the spectral fragments are periodically relocated to new center frequencies. 13. The method of claim 1, further comprising: selectively dividing said data stream into a plurality of further output sub-streams, wherein at least two of said further output sub-streams are modulated to provide corresponding modulated signals adapted for transmission via respective spectral fragments of a second carrier signal, the corresponding modulated signals being up converted onto the respective spectral fragments of the second carrier signal; said method further comprising transmitting said carrier signals via respective channels within a communications system. 14. The method of claim 13, wherein at least some of the output sub-streams and the further output sub-streams are modulated to provide corresponding modulated signals adapted for transmission via respective spectral fragments of each of said first and second carrier signals. 15. The method of claim 14, wherein the first and second carrier signals are conveyed using different point-to-point links. 16. The method of claim 14, wherein the first and second carrier signals are conveyed using different points to multipoint links. 17. The method of claim 1, further comprising: receiving each of the modulated sub-streams via respective spectral fragments; demodulating each of the modulated sub-streams; and combining the demodulated sub-streams to recover the data stream. 18. The method of claim 17, wherein combining the demodulated sub-streams to recover the data stream comprises: ordering encapsulating packets received via one or more sub-streams according to their respective sequence numbers; and extracting sequential portions of said data stream from said ordered encapsulating packets to recover thereby said data stream. 19. A non-transitory computer readable medium including software instructions which, when executed by a processer, perform a method comprising: dividing a data stream into a plurality of output sub-streams, each of said output sub-streams associated with a respective spectral fragment of a first carrier signal and having a data rate compatible with a bandwidth of the respective spectral fragment, where the respective spectral fragment is one of a plurality of spectral fragments adapted for use in association with said output sub-streams, wherein the respective spectral fragment of said plurality of spectral fragments is a non-contiguous spectral block relative to said plurality of spectral fragments and separated from any other spectral fragment of said plurality of spectral fragments at least by an allocated spectral fragment not included in said plurality of spectral fragments; encrypting at least some of the sub-streams; and modulating each output sub-stream to provide a respective modulated signal adapted for transmission via said respective spectral fragment of the first carrier signal. 20. A non-transitory computer program product, wherein computer instructions stored in a non-transitory computer readable memory, when executed by a processor in a telecom network element, adapt the operation of the telecom network element to provide a method comprising: dividing a data stream into a plurality of output sub-streams, each of said output sub-streams associated with a respective spectral fragment of a first carrier signal and having a data rate compatible with a bandwidth of the respective spectral fragment, where the respective spectral fragment is one of a plurality of spectral fragments adapted for use in association with said output sub-streams, wherein the respective spectral fragment of said plurality of spectral fragments is a non-contiguous spectral block relative to said plurality of spectral fragments and separated from any other spectral fragment of said plurality of spectral fragments at least by an allocated spectral fragment not included in said plurality of spectral fragments; encrypting at least some of the sub-streams; and modulating each output sub-stream to provide a respective modulated signal adapted for transmission via said respective spectral fragment of the first carrier signal. 21. An apparatus, comprising: a splitter, for dividing a data stream into a plurality of sub-streams, each of said sub-streams associated a respective spectral fragment of a first carrier signal and having a data rate compatible with a bandwidth of the respective spectral fragment, where the respective spectral fragment is one of a plurality of spectral fragments adapted for use in association with said output sub-streams, wherein the respective spectral fragment of said plurality of spectral fragments is a non-contiguous spectral block relative to said plurality of spectral fragments and separated from any other spectral fragment of said plurality of spectral fragments at least by an allocated spectral fragment not included in said plurality of spectral fragments; a plurality of modulators, each modulator configured to modulate a respective sub-stream to provide a modulated signal adapted for transmission via the respective spectral fragment of the first carrier signal, wherein at least some of said modulators are configured to encrypt respective substreams; at least one upconverter, for upconverting said modulated signals onto respective spectral fragments of the first carrier signal; wherein the sub-streams included within the upconverted modulated signals are adapted to be demodulated and combined at a receiver to recover thereby the data stream. | The present invention discloses systems, methods, and apparatus for securely transmitting a data stream. The data stream is divided into multiple sub-streams and each sub-stream is associated with a specific spectral fragment. Some of the sub-streams are encrypted for enhanced security. Each sub-stream is then modulated to generate a respective modulated signal, which is suitable for transmission using the corresponding spectral fragment. This approach ensures secure transmission of the data stream while maximizing spectral efficiency. | The claim describes a method and system for dividing a data stream into multiple sub-streams, each associated with a specific spectral fragment of a carrier signal. The spectral fragments are non-contiguous and separated from each other by an allocated spectral fragment. The method includes encrypting some of the sub-streams and modulating each sub-stream to provide a modulated signal for transmission. The system also includes a splitter, modulators, and an upconverter for transmitting the carrier signals. The receiver can demodulate and combine the sub-streams to recover the original data stream. | The present invention relates to a system and method for securely transmitting a data stream. The data stream is divided into multiple sub-streams, each associated with a specific spectral fragment. Some of the sub-streams can be encrypted for added security. Each sub-stream is then modulated to generate a modulated signal suitable for transmission using the corresponding spectral fragment. This approach ensures secure transmission of the data stream while maximizing spectral efficiency. The method involves dividing the data stream into sub-streams associated with non-contiguous spectral fragments, encrypting some sub-streams, and modulating each sub-stream for transmission. The system includes components such as a splitter, modulators, and an upconverter for transmitting the carrier signals. At the receiver end, the sub-streams are demodulated and combined to recover the original data stream.
IMS networks and methods are disclosed for authenticating a communication device and a user of the communication device. When a communication device attempts to register with an IMS network, the IMS network receives a register message from the device that includes device authentication information, such as a public or private identifier for the device. The IMS network processes the device authentication information to authenticate the communication device. The IMS network also receives user authentication information from the device, such as a password. The IMS network processes the user authentication information to authenticate the user of the device. The device and the user are both authenticated by the IMS network. Authentication of the user may also occur when originating a session or terminating a session over the IMS network with the device. | We claim: 1. A system comprising: a Serving-Call Session Control Function (S-CSCF) of an IP Multimedia Subsystem (IMS) network; the S-CSCF is configured to receive a first message from a device to register the device with the IMS network, wherein the first message includes a Public Identifier (PUID) for the device; the S-CSCF is configured to transmit a second message to a Home Subscriber Server (HSS) of the IMS network with the PUID for the device, to receive a third message from the HSS with passwords that are mapped to the PUID, and to transmit a fourth message to the device to challenge the device for an authentication check; the S-CSCF is configured to receive a fifth message from the device with an authentication response to authenticate the device; the S-CSCF is configured to transmit a sixth message to the device to challenge a user of the device for a password, to receive a seventh message from the device that includes the password input by the user, to compare the password input by the user with the passwords mapped to the PUID, to authenticate the user as an authorized user of the device only when the password input by the user matches the passwords mapped to the PUID, and to register both the user and the device when the user is authenticated. 2. The system of claim 1 wherein: the password is stored in a memory of the device as previously input by the user. 3. The system of claim 1 wherein: the first message comprises a SIP REGISTER to register the device with the IMS network; the fourth message comprises a SIP 401 response to challenge the device for the authentication check; and the sixth message comprises a SIP MESSAGE to challenge the user for the password. 4. The system of claim 1 wherein: the S-CSCF is configured to receive an eighth message from the device to originate a session over the IMS network, to transmit a ninth message to the device to challenge the user of the device for the password, to receive a tenth message from the device that includes the password input by the user, to compare the password input by the user with the passwords mapped to the PUID, to authenticate the user as an authorized user of the device only when the password input by the user matches the passwords mapped to the PUID, and to originate the session from the device when the user is authenticated. 5. The system of claim 4 wherein: the eighth message comprises a SIP INVITE to originate the session over the IMS network; and the ninth message comprises a SIP MESSAGE to challenge the user for the password. 6. The system of claim 1 wherein: the S-CSCF is configured to receive an eighth message from another device to invite the device to terminate a session over the IMS network, to transmit a ninth message to the device to challenge the user of the device for the password, to receive a tenth message from the device that includes the password input by the user, to compare the password input by the user with the passwords mapped to the PUID, to authenticate the user as an authorized user of the device only when the password input by the user matches the passwords mapped to the PUID, and to terminate the session to the device when the user is authenticated. 7. The system of claim 6 wherein: the eighth message comprises a SIP INVITE to invite the device to terminate the session over the IMS network; and the ninth message comprises a SIP MESSAGE to challenge the user for the password. 8. A method operable in a Serving-Call Session Control Function (S-CSCF) of an IP Multimedia Subsystem (IMS) network, the method comprising: receiving, in the S-CSCF, a first message from a device to register the device with the IMS network, wherein the first message includes a Public Identifier (PUID) for the device; transmitting a second message from the S-CSCF to a Home Subscriber Server (HSS) of the IMS network with the PUID for the device; receiving a third message in the S-CSCF from the HSS with passwords that are mapped to the PUID; transmitting a fourth message from the S-CSCF to the device to challenge the device for an authentication check; receiving a fifth message in the S-CSCF from the device with an authentication response to authenticate the device; transmitting a sixth message from the S-CSCF to the device to challenge a user of the device for a password; receiving a seventh message in the S-CSCF from the device that includes the password input by the user; comparing, in the S-CSCF, the password input by the user with the passwords mapped to the PUID; authenticating the user as an authorized user of the device only when the password input by the user matches the passwords mapped to the PUID; and registering both the user and the device when the user is authenticated. 9. The method of claim 8 wherein: the password is stored in a memory of the device as previously input by the user. 10. The method of claim 8 wherein: the first message comprises a SIP REGISTER to register the device with the IMS network; the fourth message comprises a SIP 401 response to challenge the device for the authentication check; and the sixth message comprises a SIP MESSAGE to challenge the user for the password. 11. The method of claim 8 further comprising: receiving an eighth message in the S-CSCF from the device to originate a session over the IMS network; transmitting a ninth message from the S-CSCF to the device to challenge the user of the device for the password; receiving a tenth message in the S-CSCF from the device that includes the password input by the user; comparing the password input by the user with the passwords mapped to the PUID; authenticating the user as an authorized user of the device only when the password input by the user matches the passwords mapped to the PUID; and originating the session from the device when the user is authenticated. 12. The method of claim 11 wherein: the eighth message comprises a SIP INVITE to originate the session over the IMS network; and the ninth message comprises a SIP MESSAGE to challenge the user for the password. 13. The method of claim 8 further comprising: receiving an eighth message in the S-CSCF from another device to invite the device to terminate a session over the IMS network; transmitting a ninth message from the S-CSCF to the device to challenge the user of the device for the password; receiving a tenth message in the S-CSCF from the device that includes the password input by the user; comparing the password input by the user with the passwords mapped to the PUID; authenticating the user as an authorized user of the device only when the password input by the user matches the passwords mapped to the PUID; and terminating the session to the device when the user is authenticated. 14. The method of claim 13 wherein: the eighth message comprises a SIP INVITE to invite the device to terminate the session over the IMS network; and the ninth message comprises a SIP MESSAGE to challenge the user for the password. | This disclosure presents IMS networks and methods for authenticating both the communication device and its user. When a device attempts to register with an IMS network, the network receives a register message containing device authentication information. This information, like a public or private identifier, is used to authenticate the device. User authentication information, such as a password, is also received by the network and used to authenticate the device's user. This ensures that both the device and the user are authenticated by the IMS network. User authentication may also take place when initiating or terminating a session over the IMS network with the device. | Claim 1 describes a system for registering and authenticating devices and users in an IP Multimedia Subsystem (IMS) network. The system includes a Serving-Call Session Control Function (S-CSCF) that receives a registration message from a device with a Public Identifier (PUID). The S-CSCF then transmits a message to a Home Subscriber Server (HSS) to obtain passwords associated with the PUID. It challenges the device for an authentication check and receives an authentication response. The S-CSCF also challenges the user for a password and compares it with the passwords mapped to the PUID. If the passwords match, the user and device are registered in the network. Claim 2 specifies that the password is stored in the device's memory as previously entered by the user. Claim 3 provides additional details about the messages used in the registration and authentication process, including the use of SIP messages. Claim 4 discusses a scenario where the S-CSCF originates a session over the IMS network. It challenges the user for the password, compares it with the passwords mapped to the PUID, and initiates the session if the user is authenticated. Claim 6 describes a case where another device invites the registered device to terminate a session. The S-CSCF challenges the user for the password, authenticates the user if the password matches, and terminates the session. Claim 8 outlines a method for the S-CSCF to perform the registration and authentication process. The method includes receiving messages, transmitting messages, and comparing passwords. Claim 9 indicates that the password is stored in the device's memory. Claim 10 highlights the use of SIP messages in the method, including the specific messages used for authentication challenge. Claim 11 expands on the method to include originating a session from the device when the user is authenticated. Claim 13 includes the process of terminating a session when another device invites the registered device. Overall, the system and method provide a secure way to register and authenticate devices and users in an IMS network. | This disclosure presents a system and method for registering and authenticating devices and users in an IP Multimedia Subsystem (IMS) network. The system includes a Serving-Call Session Control Function (S-CSCF) that receives a registration message from a device with a Public Identifier (PUID). The S-CSCF transmits a message to a Home Subscriber Server (HSS) to obtain passwords associated with the PUID, challenges the device for an authentication check, and receives an authentication response. The S-CSCF also challenges the user for a password and compares it with the passwords mapped to the PUID. If the passwords match, the user and device are registered in the network. The password is stored in the device's memory as entered by the user. SIP messages are used in the registration and authentication process. The system also allows for originating and terminating sessions over the IMS network, with authentication checks performed to ensure the user is authenticated. The method includes receiving and transmitting messages, comparing passwords, and utilizing SIP messages for authentication challenges. Overall, this system and method provide a secure and reliable way to authenticate both devices and users in an IMS network.
A method, apparatus and computer program product are provided to enable the provision of efficient processing in the area of video coding and decoding by employing complexity balanced entropy coding in order to provide a high level of capability with respect to video coding and decoding in a cost effective manner. A method includes categorizing a plurality of syntax elements of video content into first and second categories based on a frequency of occurrence of the syntax elements in the video content. The method also entropy codes symbols that correspond to the first category of syntax elements and that have been subjected to a context update. Further, the method entropy codes symbols that correspond to the second category of syntax elements and that have bypassed context updating. A corresponding apparatus and computer program product are also provided. | What is claimed is: 1. A method comprising: determining a frequency of occurrence threshold based on an expected frequency of occurrence of syntax elements in a bit stream; categorizing a plurality of syntax elements of video content into first and second categories based on the frequency of occurrence threshold, wherein syntax elements which occur greater than the frequency of occurrence threshold are categorized into the first category and syntax elements which occur less than the frequency of occurrence are categorized into the second category; entropy coding symbols that correspond to the first category of syntax elements and that have been subjected to a context update; and entropy coding symbols that correspond to the second category of syntax elements and that have bypassed context updating. 2. A method according to claim 1 further comprising causing a categorization of the syntax elements to be signaled at a block, slice, picture or sequence level. 3. A method according to claim 1 further comprising performing binarization of the symbols that correspond to the second category of syntax elements prior to bypassing the context updating. 4. A method according to claim 3 wherein performing binarization comprises performing binarization so as to target a predetermined probability. 5. A method according to claim 1 further comprising causing an indication of the entropy coding to be signaled at a block, slice, picture or sequence level. 6. A method according to claim 1 wherein categorizing the plurality of syntax elements comprises categorizing the plurality of syntax elements based on a relationship of the frequency of occurrence of the syntax elements to a predefined threshold. 7. A method according to claim 1 further comprising performing binarization of the symbols that correspond to the first category of syntax elements prior to entropy coding the symbols that correspond to the first category of syntax elements. 8. An apparatus comprising at least one processor and at least one memory including computer program code, the at least one memory and the computer program code configured to, with the processor, cause the apparatus to at least: determine a frequency of occurrence threshold based on an expected frequency of occurrence of syntax elements in a bit stream; categorize a plurality of syntax elements of video content into first and second categories based on the frequency of occurrence threshold, wherein syntax elements which occur greater than the frequency of occurrence threshold are categorized into the first category and syntax elements which occur less than the frequency of occurrence are categorized into the second category; entropy code symbols that correspond to the first category of syntax elements and that have been subjected to a context update; and entropy code symbols that correspond to the second category of syntax elements and that have bypassed context updating. 9. An apparatus according to claim 8 wherein the at least one memory and the computer program code are further configured to, with the processor, cause the apparatus to cause a categorization of the syntax elements to be signaled at a block, slice, picture or sequence level. 10. An apparatus according to claim 8 wherein the at least one memory and the computer program code are further configured to, with the processor, cause the apparatus to perform binarization of the symbols that correspond to the second category of syntax elements prior to bypassing the context updating. 11. An apparatus according to claim 10 wherein the at least one memory and the computer program code are configured to, with the processor, cause the apparatus to perform binarization by performing binarization so as to target a predetermined probability. 12. An apparatus according to claim 8 wherein the at least one memory and the computer program code are further configured to, with the processor, cause the apparatus to cause an indication of the entropy coding to be signaled at a block, slice, picture or sequence level. 13. An apparatus according to claim 8 wherein the at least one memory and the computer program code are configured to, with the processor, cause the apparatus to categorize the plurality of syntax elements by categorizing the plurality of syntax elements based on a relationship of the frequency of occurrence of the syntax elements to a predefined threshold. 14. An apparatus according to claim 8 wherein the at least one memory and the computer program code are further configured to, with the processor, cause the apparatus to perform binarization of the symbols that correspond to the first category of syntax elements prior to entropy coding the symbols that correspond to the first category of syntax elements. 15. A computer program product comprising at least one non-transitory computer-readable storage medium having computer-executable program code instructions stored therein, the computer-executable program code instructions comprising program code instructions to: determine a frequency of occurrence threshold based on an expected frequency of occurrence of syntax elements in a bit stream; categorize a plurality of syntax elements of video content into first and second categories based on the frequency of occurrence threshold, wherein syntax elements which occur greater than the frequency of occurrence threshold are categorized into the first category and syntax elements which occur less than the frequency of occurrence are categorized into the second category; entropy code symbols that correspond to the first category of syntax elements and that have been subjected to a context update; and entropy code symbols that correspond to the second category of syntax elements and that have bypassed context updating. 16. A computer program product according to claim 15 wherein the computer-executable program code instructions further comprise program code instructions to cause a categorization of the syntax elements to be signaled at a block, slice, picture or sequence level. 17. A computer program product according to claim 15 wherein the computer-executable program code instructions further comprise program code instructions to perform binarization of the symbols that correspond to the second category of syntax elements prior to bypassing the context updating. 18. A computer program product according to claim 17 wherein the comprise program code instructions to perform binarization comprise program code instructions to perform binarization so as to target a predetermined probability. 19. A computer program product according to claim 15 wherein the computer-executable program code instructions further comprise program code instructions to cause an indication of the entropy coding to be signaled at a block, slice, picture or sequence level. 20. A computer program product according to claim 15 comprise the program code instructions to categorize the plurality of syntax elements comprise program code instructions to categorize the plurality of syntax elements based on a relationship of the frequency of occurrence of the syntax elements to a predefined threshold. | This disclosure relates to a method, apparatus, and computer program product for improving video coding and decoding efficiency. It introduces complexity balanced entropy coding, which allows for effective video coding and decoding at a reasonable cost. The method involves categorizing video content's syntax elements into two categories based on their frequency of occurrence. Symbols corresponding to the first category, which have been subject to context updates, are entropy coded. Symbols corresponding to the second category, which have bypassed context updating, are also entropy coded. The disclosure also provides a corresponding apparatus and computer program product. | The claimed invention is a method and apparatus for coding video content. The method includes determining a frequency of occurrence threshold based on the expected frequency of occurrence of syntax elements in a bit stream. The syntax elements are then categorized into first and second categories based on the frequency of occurrence threshold. Syntax elements that occur more frequently than the threshold are categorized into the first category, while syntax elements that occur less frequently are categorized into the second category. The symbols corresponding to the first category of syntax elements are then subjected to a context update before being entropy coded, while the symbols corresponding to the second category of syntax elements bypass the context updating process before being entropy coded. The categorization of the syntax elements can be signaled at various levels such as block, slice, picture, or sequence level. The symbols corresponding to the second category of syntax elements can also be subjected to binarization before bypassing the context updating process. The binarization can be performed to target a predetermined probability. The indication of the entropy coding can also be signaled at various levels such as block, slice, picture, or sequence level. The apparatus includes at least one processor and memory with computer program code to perform the above-described method. The computer program product includes a non-transitory computer-readable storage medium with computer-executable program code instructions to perform the above-described method. | This disclosure presents a method, apparatus, and computer program product that enhance the efficiency of video coding and decoding. The technique utilizes complexity balanced entropy coding to achieve effective video processing at an affordable cost. The method involves categorizing the syntax elements of video content into two groups based on their frequency of occurrence. Symbols belonging to the first category, which have undergone context updates, are entropy coded. Symbols of the second category, which have bypassed context updating, are also entropy coded. Additionally, the disclosure provides an apparatus and computer program product for implementing this approach.
A cover configured to overlie a touch screen of an electronic device the cover including an output portion configured to enable content presented on the touch screen to be visible to a user through the cover; and the cover including a plurality of distinct input portions each sharing a physical characteristic that demarcates each of the plurality of distinct input portions as an input portion, wherein each of the plurality of distinct input portions is configured to enable one of a plurality of touch sensitive areas of the touch screen to be actuated. | I claim: 1. An apparatus configured to overlie a touch screen of an electronic device, the apparatus comprising: side walls; end walls; and a front face, bounded by the side walls and end walls, comprising: an output portion configured to enable content presented on the touch screen to be visible to a user through the output portion; and a plurality of distinct input portions each sharing a physical characteristic that demarcates each of the plurality of distinct input portions as an input portion, wherein each of the plurality of distinct input portions is configured to enable one of a plurality of touch sensitive areas of the touch screen to be actuated, and wherein the plurality of distinct input portions are configured such that the electrical properties of the distinct input portions are changed when the distinct input portion is deformed to enable the touch screen to distinguish between a user touching an input portion and the user pressing an input portion; wherein the front face, side walls and end walls form a cavity configured to receive at least part of the electronic device; and wherein the apparatus is configured to be user releasably attached to the electronic device. 2. An apparatus as claimed in claim 1, wherein each of the plurality of distinct input portions has a common relief that is different to adjacent portions of the apparatus. 3. An apparatus as claimed in claim 1, wherein each of the plurality of distinct input portions has a relative permittivity greater than that of the output portion. 4. An apparatus as claimed in claim 1, wherein the plurality of distinct input portions comprise silicone or capacitive silicone. 5. An apparatus as claimed in claim 1, wherein the plurality of distinct input portions are transparent. 6. An apparatus as claimed in claim 1, wherein the output portion comprises polycarbonate. 7. An apparatus as claimed in claim 1, comprising apertures for ports of the electronic device. 8. An apparatus as claimed in claim 1, comprising a mechanism configured to secure the apparatus to the electronic device. 9. An apparatus as claimed in claim 1, further configured to be attachable to a rear face of the electronic device. 10. An apparatus as claimed in claim 1 wherein the apparatus is comprised in a supplementary cover configured to overlie the touch screen of the electronic device. 11. An apparatus as claimed in claim 1 wherein the apparatus is comprised in a supplementary cover configured to overlie the touch screen of the electronic device and at least part of an external cover of the electronic device. 12. An apparatus as claimed in claim 1 wherein the cavity is configured to receive at least part of the external housing of the hand held electronic device. 13. An apparatus as claimed in claim 1 wherein the apparatus may be placed over the rear face of the electronic device and stowed there. 14. An apparatus as claimed in claim 1, wherein the plurality of distinct input portions are supported by a one-piece rigid housing that forms the output portion. 15. An apparatus as claimed in claim 1, wherein enabling the touch screen to distinguish between a user touching an input portion and the user pressing an input portion comprises using a decrease in thickness of the distinct input portion to cause the change in the electrical property of the input portion. 16. An apparatus as claimed in claim 1, wherein enabling the touch screen to distinguish between a user touching an input portion and the user pressing an input portion comprises the material of the distinct input portion having its electrical property change substantially when compressed. 17. A system comprising: an electronic device comprising a housing having a rear face and a front face comprising a touch screen; and an apparatus configured to overlie the touch screen of the electronic device, the apparatus comprising: side walls; end walls; and a front face, bounded by the side walls and end walls, comprising: an output portion configured to enable content presented on the touch screen to be visible to a user through the output portion; and a plurality of distinct input portions each sharing a physical characteristic that demarcates each of the plurality of distinct input portions as an input portion, wherein each of the plurality of distinct input portions is configured to enable one of a plurality of touch sensitive areas of the touch screen to be actuated, and wherein the plurality of distinct input portions are configured such that the electrical properties of the distinct input portions are changed when the distinct input portion is deformed to enable the touch screen to distinguish between a user touching an input portion and the user pressing an input portion; wherein the front face, side walls and end walls form a cavity configured to receive at least part of the housing of the electronic device; and wherein the apparatus is configured to be user releasably attached to the electronic device. 18. A system as claimed in claim 17 comprising: an additional apparatus configured to overlie the touch screen of the electronic device, the additional apparatus comprising: side walls; end walls; and a front face, bounded by the side walls and end walls, configured to enable content presented on the touch screen to be visible through the apparatus and configured to enable touch actuation of the touch screen; wherein the system is configurable in a first configuration and a second configuration, wherein in the first configuration the apparatus overlies the touch screen of the electronic device and the additional apparatus overlies the rear face of the electronic device, and in the second configuration the additional apparatus overlies the touch screen of the electronic device and the apparatus overlies the rear face of the electronic device. 19. A method comprising: providing an apparatus configured to overlie a touch screen of an electronic device; and receiving at least part of the electronic device within a cavity of the apparatus, the apparatus comprising: sidewalls; end walls; and a front face, bounded by the side walls and end walls, comprising: an output portion configured to enable content presented on the touch screen to be visible to a user through the output portion; and a plurality of distinct input portions each sharing a physical characteristic that demarcates each of the plurality of distinct input portions as an input portion, wherein each of the plurality of distinct input portions is configured to enable one of the plurality of touch sensitive areas of the touch screen to be actuated, and wherein the plurality of distinct input portions are configured such that the electrical properties of the distinct input portions are changed when the distinct input portion is deformed to enable the touch screen to distinguish between a user touching an input portion and the user pressing an input portion; wherein the front face, side walls and end walls form the cavity; and wherein the apparatus is configured to be user releasably attached to the electronic device. 20. A method as claimed in claim 19 wherein the apparatus is comprised in a supplementary cover configured to overlie the touch screen of the electronic device and at least part of an external cover of the electronic device. | This invention is related to a cover designed for a touch screen electronic device. The cover has an output portion that allows the user to see the content on the touch screen through the cover. Additionally, the cover has multiple separate input portions, each marked by a physical characteristic, which can be used to interact with different touch sensitive areas of the touch screen. | The claim describes an apparatus that is configured to overlay a touch screen of an electronic device. The apparatus includes side walls, end walls, and a front face. The front face has an output portion that allows the user to see the content displayed on the touch screen. It also has multiple distinct input portions that can be used to actuate different touch sensitive areas of the touch screen. The distinct input portions are designed in a way that changes the electrical properties of the input portions when they are deformed, allowing the touch screen to distinguish between a user touching an input portion and pressing it. The apparatus forms a cavity that can receive at least part of the electronic device, and it can be easily attached and detached from the device. Additionally, the claim describes various features of the apparatus, such as the relief of the input portions, the material used (silicone or capacitive silicone), transparency, and the use of polycarbonate for the output portion. The claim also includes variations of the apparatus, such as a supplementary cover that can cover both the touch screen and the external cover of the electronic device. The claim further describes a system that includes the electronic device and the apparatus, and a method of providing and using the apparatus. | This invention relates to a cover for a touch screen electronic device. The cover has an output portion that allows users to see the touch screen's content through it. The cover also has multiple separate input portions, each marked by a physical characteristic, to interact with different touch sensitive areas of the screen. The cover is configured to overlay the touch screen and is designed with side walls, end walls, and a front face. The front face has the output portion and distinct input portions that change their electrical properties when deformed, enabling the touch screen to distinguish between touching and pressing the input portions. The cover forms a cavity to receive part of the electronic device, is easily attachable and detachable, and includes features like relief, transparency, and materials like silicone or capacitive silicone. Variations of the cover and a supplementary cover for the touch screen and external cover of the device are also described. The claim encompasses a system with the device and cover, as well as a method for providing and using the cover.
An approach is provided for enabling interworking between a first network domain which does not support downgrading of media compositions, and a second network domain which supports downgrading of media compositions. The call with the first media composition is released and a call with a downgraded second media composition is set up by the gateway control function in the first network domain, in response to a rejection of the first call set-up request, by transmitting a second call set-up request for the downgraded second media composition from the gateway control function to the first network domain via the first leg. | What is claimed is: 1. A method comprising: receiving, by a gateway control function of a gateway device, a session initiation protocol invite message for a first media composition from a second network domain which supports downgrading of media compositions; initiating, by the gateway control function of the gateway device, establishment of a first session with the first media composition in a first leg of a first network domain by transmitting a first call set-up request for said first media composition to said first network domain in response to the receipt of said session initiation protocol invite message for said first media composition at the gateway control function from the second network domain which supports downgrading of media compositions; identifying, by said gateway control function, in response to a rejection message from said first network domain indicating that said first call set-up request for said first media composition in said first leg is rejected by said first network domain; in response to the identifying, releasing said first session and setting up a second session, wherein an active call state of the first leg is maintained at the gateway device during setting up the second session with said first media composition downgraded to have one or more media components removed in said first network domain by said gateway control function by transmitting a second call set-up request from said gateway function to said first network domain via said first leg; and updating, by the gateway control function, a second leg of said second network domain to match said second session with said downgraded media composition being established. 2. The method according to claim 1, further comprising connecting said first leg to said second leg of said second network domain, to form a single connection. 3. The method according to claim 2, wherein said second leg is established in response to the receipt of said session initiation protocol invite message at said gateway control function and maintained after said rejection of said first call set-up request, and wherein said session initiation protocol invite message is not rejected before the setting up the second session. 4. The method according to claim 3, where the updating comprises sending an update message via said second leg to update the first media composition to said downgraded first media composition. 5. The method according to claim 4, wherein said update message is at least one of a session initiation protocol update message or a session initiation protocol 200 OK response. 6. The method according to claim 1, wherein said second network domain is an interne protocol multimedia subsystem and said first network domain is a circuit switched network. 7. The method according to claim 1, wherein said first and second call set-up requests are initial address messages. 8. The method according to claim 1, wherein said rejection of said first call set-up request is signaled by a release message. 9. The method according to claim 1, wherein said first media composition comprises at least one of a multimedia and a video composition, and wherein said downgraded media composition is speech-only. 10. The method according to claim 1, wherein the first leg is in an integrated services digital network user part leg of a circuit-switched network, wherein the first media composition comprises a multimedia or video call, and wherein the initiating comprises: establishing, by said gateway control function, the first session with the multimedia or video call in the first leg in the integrated services digital network user part leg of the circuit-switched network in response to a multimedia or video session establishment with the session initiation protocol invite message at a media gateway control function, by transmitting an integrated services digital network user part initial address message for said multimedia or video call to said circuit-switched network via said integrated services digital network user part leg; and releasing, by said gateway control function, said multimedia or video call and establishing the second session comprising a speech-only call in said integrated services digital network user part leg of said circuit-switched network, in response to the receipt of an integrated services digital network user part release message, by transmitting an integrated services digital network user part initial address message for the speech-only call to said circuit-switched network via said integrated services digital network user part leg. 11. An apparatus comprising: at least one processor; and at least one memory including computer program code for one or more programs, the at least one memory and the computer program code configured to, with the at least one processor, cause the apparatus to at least: receive a session initiation protocol invite message for a first media composition from a second network domain which supports downgrading of media compositions; establish a first session with a first media composition in a first leg of a first network domain; send a first call set-up request for said first media composition to said first network domain via said first leg in response to the receipt of said session initiation protocol invite message for said first media composition; identify that said first call set-up request is rejected by said first network domain in response to a rejection message from said first network domain; in response to the identifying, establish a second session with said first media composition in a second leg of a second network domain which supports downgrading of media compositions; release said first call session and send a second call set-up request, wherein an active call state of the first leg is maintained at the apparatus during establishing the second session with said first media composition downgraded to have one or more media components removed in said first network domain via said first leg in response to the receipt of a rejection message which indicates rejection of said first call set-up request; and update said second leg in said second network domain to match said second session with said downgraded media composition being established. 12. The apparatus of claim 11, wherein the at least one memory and the computer program code are configured, with the at least one processor, to cause the apparatus to connect said first leg to said second leg in said second network domain, to form a single connection. 13. The apparatus of claim 11, wherein the at least one memory and the computer program code are configured, with the at least one processor, to cause the apparatus to maintain said second leg after said rejection of said first call set-up request. 14. The apparatus of claim 11, wherein the at least one memory and the computer program code are configured, with the at least one processor, to cause the apparatus to send an update message via said second leg to update the media to said downgraded media composition. 15. The apparatus of claim 14, wherein said update message is a session initiation protocol update message or a session initiation protocol 200 OK response. 16. The apparatus of claim 11, wherein said apparatus is a media gateway control function of an internet protocol multimedia subsystem. 17. A network system comprising: a gateway device configured to interwork between a first network domain and a second network domain, the gateway device comprising: a call control unit configured to establish a first session with a first media composition in a first leg of said first network domain, said call control unit comprising at least one call set-up unit configured to send a first call set-up request for said first media composition to said first network domain via said first leg in response to the receipt of a set-up message for said first media composition, a gateway control function, identifying that said first call set-up request is rejected by said first network domain; and a session control unit configured, in response to the identifying, to establish a second session with said first media composition in said second network domain, wherein an active call state of the first leg is maintained at the gateway device during establishing the second session with said first media composition downgraded to have one or more media components removed in said first network domain, in response to the receipt of said set-up message, wherein said at least one call set-up unit is configured to release said first session and send a second call set-up request with said first media composition downgraded to have one or more media components removed in said first network domain via said first leg in response to the receipt of a rejection message which indicates the rejection of said first call set-up request, and wherein said session control unit is configured to update said second session with said first media composition in said second network domain to match the call with said downgraded media composition being established. 18. A non-transitory computer-readable storage medium carrying one or more sequences of one or more instructions which, when executed by one or more processors, cause an apparatus to at least perform the method according to claim 1. 19. The apparatus according to claim 11, wherein said first media composition comprises at least one of a multimedia and a video composition, and wherein said downgraded media composition is speech-only. | This approach describes how to enable communication between two different network domains with different capabilities for handling media compositions. When a call request with a media composition that is not supported by the first network domain is rejected, the call is released and a new call request with a downgraded media composition is sent by the gateway control function. This ensures that communication can still take place between the two domains, even though they have varying levels of support for media compositions. | The claimed invention is a method and apparatus for downgrading media compositions in a network system. The method includes receiving a session initiation protocol invite message for a first media composition from a second network domain that supports downgrading of media compositions. The gateway device then initiates the establishment of a first session with the first media composition in a first leg of a first network domain. If the first call set-up request for the first media composition is rejected by the first network domain, the method releases the first session and sets up a second session with the first media composition downgraded to have one or more media components removed in the first network domain. The second leg of the second network domain is updated to match the second session with the downgraded media composition being established. The apparatus, on the other hand, comprises at least one processor and memory. The memory includes computer program code for one or more programs that, when executed by the processor, cause the apparatus to perform the method steps. Overall, the claimed invention provides a system for downgrading media compositions in a network system, allowing for more efficient communication and utilization of network resources. | The invention described is a method and apparatus for enabling communication between two network domains with different capabilities for handling media compositions. If a call request with a media composition that is not supported by the first domain is rejected, the call is released and a new call request with a downgraded media composition is sent by the gateway control function. This allows communication between the domains, even with varying levels of support for media compositions. The apparatus includes a processor and memory with computer program code that performs the method. This invention improves communication efficiency and resource utilization in the network system.
A method comprising: sampling received audio at a first rate to produce a first audio signal; transforming the first audio signal into a sparse domain to produce a sparse audio signal; re-sampling of the sparse audio signal to produce a re-sampled sparse audio signal; and providing the re-sampled sparse audio signal, wherein bandwidth required for accurate audio reproduction is removed but bandwidth required for spatial audio encoding is retained AND/OR a method comprising: receiving a first sparse audio signal for a first channel; receiving a second sparse audio signal for a second channel; and processing the first sparse audio signal and the second sparse audio signal to produce one or more inter-channel spatial audio parameters. | The invention claimed is: 1. A method comprising: sampling received audio at a first rate to produce a first audio signal; transforming the first audio signal into a sparse domain to produce a sparse audio signal; re-sampling of the sparse audio signal to produce a re-sampled sparse audio signal; and providing the re-sampled sparse audio signal, wherein the transform into the sparse domain removes bandwidth required for accurate audio reproduction but bandwidth required for spatial audio encoding is retained. 2. A method as claimed in claim 1, wherein transforming into the sparse domain and re-sampling retains level/amplitude information characterizing spatial audio. 3. A method as claimed in claim 1, wherein transforming into the sparse domain and re-sampling retains timing information characterizing spatial audio. 4. A method as claimed in claim 1, wherein transforming into the sparse domain and re-sampling retains enough information to enable correlation between audio signals from different channels. 5. A method as claimed in claim 1, wherein transforming into the sparse domain and re-sampling prevents accurate reproduction of the first audio signal from the sparse audio signal. 6. A method as claimed in claim 1, wherein transforming into the sparse domain comprises signal processing according to a defined model and providing parameters defining the model to a destination of the re-sampled sparse audio signal. 7. A method as claimed in claim 1, wherein transforming into the sparse domain comprises signal processing in which the first audio signal is integrated over time. 8. A method as claimed in claim 1, wherein transforming into the sparse domain comprises signal processing in which a residual signal is produced from the audio signal as the sparse audio signal. 9. A computer program product comprising at least one non-transitory computer readable storage medium having computer-executable program code portions stored therein, the computer-executable program code portions comprising program code instructions configured to cause an apparatus to perform a method according to claim 1. 10. An apparatus comprising: at least one processor; and at least one memory including computer program code, the at least one memory and computer program code configured to, with the at least one processor, cause the apparatus to perform: transform a first audio signal into a sparse domain to produce a sparse audio signal; sample the sparse audio signal to produce a sampled sparse audio signal; wherein the transform into the sparse domain removes bandwidth required for accurate audio reproduction but retains bandwidth required for spatial audio encoding. 11. An apparatus as claimed in claim 10, wherein the apparatus is configured to perform transform by using a defined model and providing parameters defining the model to a destination of the sampled sparse audio signal. 12. An apparatus as claimed in claim 10, wherein the apparatus is configured to sample by using a defined model and providing parameters defining the model to a destination of the sampled sparse audio signal. 13. An apparatus as claimed in claim 10, wherein the apparatus is configured to sample by selecting a sub-set of available parameters characterizing the sparse audio signal as represented in the sparse domain. 14. A method comprising: receiving a first sparse audio signal for a first channel; receiving a second sparse audio signal for a second channel; and processing the first sparse audio signal and the second sparse audio signal to produce one or more inter-channel spatial audio parameters, wherein the first sparse audio signal or second sparse audio signal retained bandwidth required for spatial audio encoding, but the bandwidth required for accurate audio reproduction is removed by a transform of a first or second audio signal into a sparse domain. 15. A method as claimed in claim 14, further comprising maintaining synchronization between the first sparse audio signal and the second sparse audio signal. 16. A method as claimed in claim 14, further comprising: solving a numerical model to estimate a first audio signal for the first channel; solving a numerical model to estimate a second audio signal for the second channel; and processing the first audio signal and the second audio signal to produce one or more inter-channel spatial audio parameters. 17. A method as claimed in claim 14, wherein processing the first sparse audio signal and the second sparse audio signal to produce one or more inter-channel spatial audio parameters uses an annihilating filter method. 18. A method as claimed in claim 17, further comprising performing iterative denoising before performing the annihilating filter method. 19. A computer program product comprising at least one non-transitory computer readable storage medium having computer-executable program code portions stored therein, the computer-executable program code portions comprising program code instructions configured to cause an apparatus to perform a method according to claim 14. 20. An apparatus comprising: at least one a processor; and at least one memory including computer program code, the at least one memory and computer program code configured to, with the at least one processor, cause the apparatus to perform: process a received first sparse audio signal and a received second sparse audio signal to produce one or more inter-channel spatial audio parameters, wherein the first sparse audio signal or second sparse audio signal retain bandwidth required for spatial audio encoding, but the bandwidth required for accurate audio reproduction is removed by a transform of a first or second audio signal into a sparse domain. | The methods involve sampling and transforming audio signals into a sparse domain, followed by re-sampling. The re-sampled sparse audio signals are then provided, retaining the necessary bandwidth for spatial audio encoding but removing the bandwidth needed for accurate audio reproduction. Alternatively, the methods involve receiving sparse audio signals for different channels and processing them to generate inter-channel spatial audio parameters. | The invention claimed describes a method for processing audio signals to produce a re-sampled sparse audio signal. The method involves sampling received audio at a first rate to produce a first audio signal, transforming the first audio signal into a sparse domain to produce a sparse audio signal, re-sampling the sparse audio signal to produce a re-sampled sparse audio signal, and providing the re-sampled sparse audio signal. The transformation into the sparse domain removes bandwidth required for accurate audio reproduction while retaining the bandwidth required for spatial audio encoding. The invention also claims that the transform into the sparse domain and re-sampling retain level/amplitude information and timing information characterizing spatial audio. Additionally, the method retains enough information to enable correlation between audio signals from different channels. It is stated that the transform into the sparse domain and re-sampling prevents accurate reproduction of the first audio signal from the sparse audio signal. Furthermore, the invention includes a computer program product comprising computer-executable program code configured to perform the method described. The invention further claims an apparatus comprising at least one processor and at least one memory. The processor and memory cooperate to transform a first audio signal into a sparse domain to produce a sparse audio signal, sample the sparse audio signal to produce a sampled sparse audio signal, and provide the sampled sparse audio signal. The apparatus is designed so that the transform into the sparse domain removes bandwidth required for accurate audio reproduction but retains the bandwidth required for spatial audio encoding. The apparatus may be configured to perform the transform and sampling by using a defined model and providing parameters defining the model to a destination of the sampled sparse audio signal. The apparatus may also sample by selecting a sub-set of available parameters characterizing the sparse audio signal as represented in the sparse domain. Additionally, the invention claims a method for processing sparse audio signals to produce inter-channel spatial audio parameters. The method involves receiving a first sparse audio signal for a first channel, receiving a second sparse audio signal for a second channel, and processing both signals to produce inter-channel spatial audio parameters. The sparse audio signals have retained bandwidth required for spatial audio encoding, while the bandwidth required for accurate audio reproduction is removed by transforming the audio signals into a sparse domain. The method may include maintaining synchronization between the sparse audio signals and solving a numerical model to estimate audio signals for each channel. The method may also involve using an annihilating filter method for processing the sparse audio signals to produce inter-channel spatial audio parameters, with the option of performing iterative denoising before applying the annihilating filter method. Lastly, the invention claims a computer program product comprising computer-executable program code configured to perform the method described for processing sparse audio signals to produce inter-channel spatial audio parameters. The invention further claims an apparatus comprising at least one processor and at least one memory. The processor and memory cooperate to process received sparse audio signals to produce inter-channel spatial audio parameters. The sparse audio signals retain bandwidth required for spatial audio encoding, while the bandwidth required for accurate audio reproduction is removed by transforming the audio signals into a sparse domain. | The invention relates to methods and apparatus for processing audio signals to produce re-sampled sparse audio signals and inter-channel spatial audio parameters. The methods involve sampling and transforming audio signals into a sparse domain, followed by re-sampling to remove bandwidth needed for accurate audio reproduction. The transformed sparse audio signals retain the necessary bandwidth for spatial audio encoding. The invention also includes computer program products and apparatuses configured to perform the described methods. Additionally, the invention claims a method and apparatus for processing sparse audio signals to generate inter-channel spatial audio parameters, maintaining synchronization, and using an annihilating filter method. Computer program products and apparatuses for this method are also claimed.
The invention pertains to a method for segmenting an image from a sequence of video images into a foreground and a background, the image being composed of pixels, the method includes assigning an initial foreground probability to each of the pixels; assigning a set of probability propagation coefficients to each of the pixels; and applying a global optimizer to the initial foreground probabilities of the pixels to classify each of the pixels as a foreground pixel or a background pixel, to obtain a definitive foreground map; wherein the global optimizer classifies each processed pixel in function of the initial foreground probability of the processed pixel and the initial foreground probability of neighboring pixels, the relative weight of the initial foreground probability of neighboring pixels being determined by the probability propagation coefficients of the neighboring pixels. | The invention claimed is: 1. A method for segmenting an image from a sequence of video images into a foreground and a background, the image being composed of pixels, the method comprising: assigning an initial foreground probability to each of the pixels; assigning a set of probability propagation coefficients to each of the pixels; and applying a global optimizer to the initial foreground probabilities of the pixels to classify each of the pixels as a foreground pixel or a background pixel, to obtain a definitive foreground map, wherein the global optimizer classifies each processed pixel as a function of the initial foreground probability of the processed pixel and the initial foreground probability of neighboring pixels, the relative weight of the initial foreground probability of neighboring pixels being determined by the probability propagation coefficients of the neighboring pixels. 2. The method according to claim 1, wherein the assigning of the foreground probability comprises: applying at least a first heuristic probability assignment algorithm and a second heuristic probability assignment algorithm, and determining the foreground probability by combining a result of the first heuristic probability assignment algorithm with a result of the second heuristic probability assignment algorithm. 3. The method according to claim 2, wherein one of the first heuristic probability assignment algorithm and the second heuristic probability assignment algorithm comprises comparing the pixels to a background color model. 4. The method according to claim 2, wherein one of the first heuristic probability assignment algorithm and the second heuristic probability assignment algorithm comprises applying a human body model. 5. The method according to claim 2, further comprising updating a parameter of at least one of a first heuristic probability allocation algorithm and a second heuristic probability allocation algorithm on the basis of the definitive foreground map. 6. The method according to claim 1, further comprising post-processing to remove allocation artifacts. 7. The method according to claim 6, wherein the post-processing further comprises applying morphological operators. 8. The method according to claim 6, wherein the post-processing further comprises applying a connected-component algorithm. 9. The method of claim 1, wherein the global optimizer is an iteratively applied bilateral filter. 10. A method implemented by a non-transitory computer readable storage medium, in which a program is saved, the program comprising instructions which, when they are executed in a programmable device, are operable to segment an image from a sequence of video images into a foreground and a background, the image being composed of pixels, the segmenting comprising: assigning an initial foreground probability to each of the pixels; assigning a set of probability propagation coefficients to each of the pixels; and applying a global optimizer to the initial foreground probabilities of the pixels to classify each of the pixels as a foreground pixel or a background pixel, to obtain a definitive foreground map, wherein the global optimizer classifies each processed pixel in function of the initial foreground probability of the processed pixel and the initial foreground probability of neighboring pixels, the relative weight of the initial foreground probability of neighboring pixels being determined by the probability propagation coefficients of the neighboring pixels. 11. A system for segmenting an image from a sequence of video images into a foreground and a background, the image being composed of pixels, the system comprising: an input interface for configured to obtain the image; an assignment engine configured to assign an initial foreground probability to each of the pixels; a contour detector configured to assign a set of probability propagation coefficients to each of the pixels; and a global optimizer for operating on the initial foreground probabilities of the pixels to create a definitive foreground map by classifying each of the pixels as a foreground pixel or a background pixel; and an output interface configured to provide the definitive foreground map, wherein the global optimizer is configured to classify each processed pixel as a function of the initial foreground probability of the processed pixel and the initial foreground probability of neighboring pixels, the relative weight of the initial foreground probability of neighboring pixels being determined by the probability propagation coefficients of the neighboring pixels. 12. The system according to claim 11, wherein the assignment engine is configured to apply at least a first heuristic probability assignment algorithm and a second heuristic probability assignment algorithm, and to determine the foreground probability by combining a result of the first heuristic probability assignment algorithm with a result of the second heuristic probability assignment algorithm. 13. The system according to claim 12, wherein one of the first heuristic probability assignment algorithm and the second heuristic probability assignment algorithm comprises comparing the pixels to a background color model. 14. The system according to claim 12, wherein one of the first heuristic probability assignment algorithm and the second heuristic probability assignment algorithm comprises applying a human body model. 15. The system according to claim 12, further configured to update a parameter of at least one of a first heuristic probability allocation algorithm and a second heuristic probability allocation algorithm on the basis of the definitive foreground map. | The invention describes a method for segmenting an image from a video sequence into foreground and background. It involves assigning initial foreground probabilities to pixels, assigning probability propagation coefficients to pixels, and applying a global optimizer to classify each pixel as foreground or background. The global optimizer considers the initial foreground probabilities of processed pixels and neighboring pixels, where the relative weight of neighboring pixels is determined by their probability propagation coefficients. This results in a definitive foreground map. | The invention relates to a method, a computer program, and a system for segmenting an image from a sequence of video images into a foreground and a background. The method includes assigning an initial foreground probability to each pixel of the image, assigning a set of probability propagation coefficients to each pixel, and applying a global optimizer to the initial foreground probabilities to classify each pixel as a foreground or background pixel, resulting in a definitive foreground map. The global optimizer determines the classification of each processed pixel based on its initial foreground probability and the initial foreground probabilities of its neighboring pixels, with the relative weight of the neighboring pixels determined by their probability propagation coefficients. Additionally, the method may involve using heuristic probability assignment algorithms, such as comparing the pixels to a background color model or applying a human body model. The method may also include post-processing steps, such as applying morphological operators or a connected-component algorithm, to remove allocation artifacts. The computer program is implemented on a non-transitory computer-readable storage medium, while the system includes an input interface, an assignment engine, a contour detector, a global optimizer, and an output interface. | The invention presents a method, computer program, and system for segmenting foreground and background in video images. The method involves assigning initial foreground probabilities to pixels and using probability propagation coefficients to classify each pixel as foreground or background through a global optimizer. The optimizer considers the initial foreground probabilities of processed pixels and neighboring pixels to produce a definitive foreground map. The method may include heuristic probability assignment algorithms and post-processing steps to enhance the accuracy of the segmentation. The computer program is stored on a non-transitory medium, while the system comprises various components for input, processing, and output of the segmented images.
An adjacent cell is determined to be a private cell, and then a measurement report of it that includes an identifier for the private cell is sent from a UE to the UE's serving network node. Methods, apparatus and computer readable media storing a program are detailed. In exemplary non-limiting embodiments: the identifier is at least a TA ID for the private cell's CSG network, where the UE receives the TA ID over a broadcast channel/system information of the serving network node; the TA ID may be a short TA ID received over a primary broadcast channel of the serving network node; the identifier comprises the TA ID and either a LI cell ID or a CSG cell ID; and if the UE is not a member of the CSG network it sends the measurement report only in response to a command received from the serving network node. | We claim: 1. A method comprising: determining that an adjacent cell is a private cell; and sending, from a user equipment to a serving network node of the user equipment, a measurement report of the private cell that includes an identifier for the private cell, wherein the measurement report further comprises a one bit indicator indicating whether there is a match between the identifier for the private cell and an entry in a whitelist of private cells for which the user equipment has access so that the user equipment is a member of a closed subscriber group that has access rights to the private cell, and wherein determining that the adiacent cell is a private cell further comprises determining that the user equipment is a member of the closed subscriber group by reference to a whitelist stored locally in the user equipment, wherein the whitelist comprises closed subscriber group networks to which the user equipment is allowed access. 2. The method of claim 1, wherein the identifier for the private cell comprises at least a tracking area identifier for a closed subscriber group network of which the private cell is a member, wherein the user equipment receives the tracking area identifier over a broadcast channel of the serving network node. 3. The method of claim 2, wherein the tracking area identifier is received by the user equipment in system information broadcast from the serving network node. 4. The method of claim 2, wherein the tracking area identifier comprises a short tracking area identifier received by the user equipment over a primary broadcast channel of the serving network node. 5. The method of claim 2, wherein the identifier for the private cell comprises the tracking area identifier and one of a layer 1 cell identifier or a closed subscriber group cell identifier that identifies the private cell within the closed subscriber group network that is identified by the tracking area identifier. 6. The method of claim 1, wherein for the case where the user equipment is not a member of a closed subscriber group network, the user equipment sends the measurement report only in response to a command received from the serving network node. 7. The method of claim 1, wherein for the case where the user equipment is a member of a closed subscriber group network, the user equipment sends measurement reports of the private cell at regular intervals so long as a reporting threshold is met. 8. The method of claim 1, wherein: determining that the user equipment is a member of the closed subscriber group by reference to the whitelist comprises comparing a first identifier, received by the user equipment on a broadcast channel, against entries in the whitelist; and the identifier for the private cell that is sent with the measurement report comprises an index to the whitelist. 9. An apparatus comprising: a processor configured to determine that an adjacent cell is a private cell; and a transmitter configured to send to a serving network node a measurement report of the private cell that includes an identifier for the private cell, wherein the measurement report further comprises a one bit indicator indicating whether there is a match between the identifier for the private cell and an entry in a whitelist of private cells for which the user equipment has access so that the user equipment is a member of a closed subscriber group that has access rights to the private cell, and wherein the processor configured to determine that the adjacent cell is a private cell further comprises the processor being configured to determine that the user equipment is a member of the closed subscriber group by reference to a whitelist stored locally in the user equipment, wherein the whitelist comprises closed subscriber group networks to which the user equipment is allowed access. 10. The apparatus of claim 9, wherein the identifier for the private cell comprises at least a tracking area identifier for a closed subscriber group network of which the private cell is a member, wherein the apparatus further comprises a receiver configured to receive the tracking area identifier over a broadcast channel of the serving network node. 11. The apparatus of claim 10, wherein receiver is configured to receive the tracking area identifier in system information that is broadcast from the serving network node. 12. The apparatus of claim 10, wherein the tracking area identifier comprises a short tracking area identifier which the receiver is configured to receive over a primary broadcast channel of the serving network node. 13. The apparatus of claim 10 wherein the identifier for the private cell comprises the tracking area identifier and one of a layer 1 cell identifier or a closed subscriber group cell identifier that identifies the private cell within the closed subscriber group network that is identified by the tracking area identifier. 14. An apparatus comprising: a transmitter configured to broadcast an identifier for an adjacent private cell, and to send to a user equipment a message to send a measurement report; and a receiver configured to receive from the user equipment in response to the message a measurement report of the private cell that includes the identifier for the private cell, wherein the measurement report further comprises a one bit indicator indicating whether there is a match between the identifier for the private cell and an entry in a whitelist of private cells for which the user equipment has access so that the user equipment is a member of a closed subscriber group that has access rights to the private cell, and wherein the member of the closed subscriber group is determined in the user equipment by reference to a whitelist stored locally in the user equipment, wherein the whitelist comprises closed subscriber group networks to which the user equipment is allowed access. 15. The apparatus of claim 14, wherein the identifier for the private cell comprises at least a tracking area identifier for a closed subscriber group network of which the private cell is a member. 16. The apparatus of claim 15, wherein the identifier for the private cell comprises the tracking area identifier which identifies the closed subscriber group network and one of a layer 1 cell identifier or a closed subscriber group cell identifier that identifies the private cell within the closed subscriber group network. 17. The method claim 15, wherein the transmitter is configured to transmit the tracking area identifier in system information. 18. The apparatus of claim 15, wherein the tracking area identifier comprises a short tracking area identifier which the transmitter is configured to transmit over a primary broadcast channel. | This disclosure explains methods, apparatus, and computer readable media for reporting private cells from a user equipment (UE) to a serving network node. When an adjacent cell is identified as a private cell, the UE sends a measurement report to the serving network node, including an identifier for the private cell. The identifier may include a TA ID for the private cell's CSG network, which the UE receives over a broadcast channel or system information from the serving network node. The identifier may also include a short TA ID received over a primary broadcast channel. It may consist of the TA ID combined with either a LI cell ID or a CSG cell ID. Additionally, if the UE is not a member of the CSG network, it will only send the measurement report upon receiving a command from the serving network node. | Claim Summary: This claim is about a method, apparatus, and system for sending a measurement report of a private cell from a user equipment to a serving network node. The measurement report includes an identifier for the private cell, and a one bit indicator indicating whether there is a match between the identifier and an entry in a whitelist of private cells. The whitelist is stored locally in the user equipment and contains closed subscriber group networks to which the user equipment is allowed access. The identifier for the private cell can include a tracking area identifier for a closed subscriber group network, and may also include a layer 1 cell identifier or a closed subscriber group cell identifier. The method and apparatus also include determining whether the user equipment is a member of a closed subscriber group by comparing a first identifier received by the user equipment against entries in the whitelist. The apparatus also includes a transmitter for broadcasting the identifier for the private cell and sending a message to the user equipment to send a measurement report. | The disclosure describes a method, apparatus, and system for reporting private cells from a user equipment (UE) to a serving network node. When a private cell is identified, the UE sends a measurement report to the serving network node. The measurement report includes an identifier for the private cell, such as a TA ID for the private cell's CSG network, received from the serving network node. The identifier may also include a short TA ID received over a primary broadcast channel. If the UE is not a member of the CSG network, it will only send the measurement report upon receiving a command from the serving network node. The claim summary outlines the key elements, including the measurement report with the identifier for the private cell and a one bit indicator for a whitelist match, the local storage of the whitelist, and the determination of UE membership in the closed subscriber group network. The apparatus also includes a transmitter for broadcasting the identifier and sending a message to the UE to send the measurement report.
An approach is provided for providing search with contextual processing. A contextual search platform processes and/or facilitates a processing of one or more data requests data to generate at least one query. The contextual search platform further determines one or more algorithms for bounding, at least in part, result data responsive to the one or more data requests, the at least one query, or a combination thereof. The contextual search platform also causes, at least in part, an association of the one or more algorithms with the at least one query. | What is claimed is: 1. A method comprising: processing by an apparatus one or more data requests to generate at least one query; determining, by the apparatus, one or more algorithms for bounding, at least in part, result data responsive to the one or more data requests, the at least one query, or a combination thereof, based, at least in part, on one or more applications, one or more services, or a combination thereof that are associated with the one or more data requests, the at least one query, or a combination thereof; causing, at least in part by the apparatus, an association of the one or more algorithms with the at least one query; determining, by the apparatus, respective operational granularities of the one or more algorithms; and causing, at least in part by the apparatus, a serialization of the one or more algorithms in a semantic web description format based, at least in part, on the respective operational granularities. 2. A method of claim 1, further comprising: transmitting the query and the one or more algorithms to a search node to cause, at least in part, an initiation of a processing of the at least one query, the one or more algorithms, or a combination thereof to generate the result data. 3. A method of claim 1, further comprising: determining one or more models associated with the one or more algorithms for the bounding of the result data, wherein the one or more models represent, at least in part, one or more data transformations, one or more data extractions, one or more data loadings, or a combination thereof. 4. A method of claim 1, wherein the one or more algorithms are serialized in a resource description framework format, the one or more algorithms provide one or more business contexts associated with the one or more applications, the one or more services, or a combination thereof, and wherein the bounding of the result data is further based, at least in part, on the one or more business contexts. 5. A method of claim 4, further comprising: causing, at least in part, a representation of the at least one query, the one or more algorithms, the one or more business contexts, or a combination thereof as one or more computation closures in the semantic web description format. 6. A method of claim 5, further comprising: determining respective other operational granularities of the one or more business contexts; and causing, at least in part, a serialization of the one or more business contexts based, at least in part, on the respective other operational granularities. 7. A method of claim 5, wherein the one or more computation closures comprise one or more functional flows defining, at least in part, the one or more applications, the one or more services, or a combination thereof. 8. A method of claim 1, further comprising: causing, at least in part, a caching of at least a portion of the at least one query, the one or more algorithms, the result data, or a combination thereof; and processing one or more subsequent queries based, at least in part, on the caching. 9. A method of claim 1, wherein the at least one query is a geo-spatial search query. 10. An apparatus comprising: at least one processor; and at least one memory including computer program code for one or more programs, the at least one memory and the computer program code configured to, with the at least one processor, cause the apparatus to perform at least the following, process and/or facilitate a processing of one or more data requests to generate at least one query; determine one or more algorithms for bounding, at least in part, result data responsive to the one or more data requests, the at least one query, or a combination thereof, based, at least in part, on one or more applications, one or more services, or a combination thereof that are associated with the one or more data requests, the at least one query, or a combination thereof; cause, at least in part, an association of the one or more algorithms with the at least one query; determine respective operational granularities of the one or more algorithms; and cause, at least in part, a serialization of the one or more algorithms in a semantic web description format based, at least in part, on the respective operational granularities. 11. An apparatus of claim 10, wherein the apparatus is further caused to: cause, at least in part, a transmission of the query and the one or more algorithms to a search node to cause, at least in part, an initiation of a processing of the at least one query, the one or more algorithms, or a combination thereof to generate the result data. 12. An apparatus of claim 10, wherein the apparatus is further caused to: determine one or more models associated with the one or more algorithms for the bounding of the result data, wherein the one or more models represent, at least in part, one or more data transformations, one or more data extractions, one or more data loadings, or a combination thereof. 13. An apparatus of claim 10, wherein the one or more algorithms provide one or more business contexts associated with the one or more applications, the one or more services, or a combination thereof, and wherein the bounding of the result data is further based, at least in part, on the one or more business contexts. 14. An apparatus of claim 13, wherein the apparatus is further caused to: cause, at least in part, a representation of the at least one query, the one or more algorithms, the one or more business contexts, or a combination thereof as one or more computation closures in the semantic web description format. 15. An apparatus of claim 14, wherein the apparatus is further caused to: determine respective other operational granularities of the one or more business contexts; and cause, at least in part, a serialization of the one or more business contexts based, at least in part, on the respective other operational granularities. 16. An apparatus of claim 14, wherein the one or more computation closures comprise one or more functional flows defining, at least in part, the one or more applications, the one or more services, or a combination thereof. 17. An apparatus of claim 10, wherein the apparatus is further caused to: cause, at least in part, a caching of at least a portion of the at least one query, the one or more algorithms, the result data, or a combination thereof; and process and/or facilitate a processing of one or more subsequent queries based, at least in part, on the caching. 18. An apparatus of claim 10, wherein the at least one query is a geo-spatial search query. | This approach involves a contextual search platform that processes data requests and generates queries. The platform determines algorithms to limit the result data based on the data requests and queries, and associates these algorithms with the queries. | The invention claims a method and apparatus for processing data requests and generating queries. The method includes processing data requests to generate a query, determining algorithms for bounding result data based on one or more applications or services associated with the data requests, associating the algorithms with the query, determining operational granularities of the algorithms, and serializing the algorithms in a semantic web description format based on the operational granularities. The apparatus includes a processor and memory configured to perform the method steps. The apparatus may also transmit the query and algorithms to a search node, determine models associated with the algorithms, serialize the algorithms in a resource description framework format, represent the query, algorithms, and business contexts as computation closures, perform caching of query and result data, and process subsequent queries based on the caching. Additionally, the method can involve processing geo-spatial search queries. | The invention describes a contextual search platform that generates queries and processes data requests. It uses algorithms to limit the result data based on the requests and associates these algorithms with the queries. The approach includes determining operational granularities of the algorithms and serializing them in a semantic web description format. The invention also includes an apparatus with a processor and memory to perform these steps, as well as additional features like transmitting the queries to a search node, caching query and result data, and processing geo-spatial search queries.
A method of encoding scalable video data having multiple layers where each layer in the multiple layers is associated with at least one other layer includes identifying one or more layers using a first identifier where the first identifier indicates decoding dependency, and identifying reference pictures within the identified one or more layers using a second identifier. The coding of the second identifier for pictures in a first layer is independent of pictures in a second enhancement layer. As such, for all pictures with a certain value of DependencyID, the syntax element frame_num is coded independently of other pictures with different values of DependencyID. Within all pictures with a pre-determined value of DependencyID, a default frame_num coding method is used. | The invention claimed is: 1. A method of coding scalable video data having at least a first and a second layer, said layers comprising one or more of a spatial, quality, and fine granularity scalability (FGS) enhancement layer and said first and second layers together comprising at least two pictures, the method comprising: identifying the first layer using a first value of a dependency identifier and the second layer using a second value of the dependency identifier, the dependency identifier indicating decoding dependency such that for a coded picture with a certain value of dependency identifier only reference pictures with the same value of the dependency identifier are usable for motion compensated inter prediction; identifying said reference pictures within the identified first and second layers using a second identifier; and coding a value of the second identifier for pictures in the first and the second layer, wherein said value is increased by one relative to the value of the second identifier of a previous reference picture in decoding order in each of said first and second layer. 2. The method of claim 1, wherein the dependency identifier comprises a DependencyID variable. 3. The method of claim 1, wherein a default dependency identifier is used as the dependency identifier. 4. The method of claim 1, wherein the second identifier comprises a frame_num syntax element. 5. The method of claim 1, wherein any one of the second identifier and a third identifier derived from the second identifier is utilized in memory management control operation (MMCO) signaling. 6. The method of claim 5, wherein the third identifier comprises a variable PicNum. 7. The method of claim 5, wherein the memory management control operation (MMCO) is a reference picture list reordering process. 8. The method of claim 5, wherein the memory management control operation (MMCO) is a reference picture marking process. 9. An apparatus configured to code scalable video data having at least a first and a second layer, said layers comprising one or more of a spatial, quality, and fine granularity scalability (FGS) enhancement layer and said first and second layers together comprising at least two pictures, the apparatus comprising: a controller, a memory, and computer-executable program modules stored in the memory, the controller being configured to: identify the first layer using a first value of a dependency identifier and the second layer using a second value of the dependency identifier, the dependency identifier indicating decoding dependency such that for a coded picture with a certain value of dependency identifier only reference pictures with the same value of the dependency identifier are usable for motion compensated inter prediction; identify said reference pictures within the identified first and second layers using a second identifier; and code a value of the second identifier for pictures in the first and the second layer, wherein said value is increased by one relative to the value of the second identifier of a previous reference picture in decoding order in each of said first and second layer. 10. The apparatus of claim 9, wherein the dependency identifier comprises a DependencyID variable. 11. The apparatus of claim 9, wherein a default dependency identifier is used as the dependency identifier. 12. The apparatus of claim 9, wherein the second identifier comprises a frame_num syntax element. 13. The apparatus of claim 9, wherein any one of the second identifier and a third identifier derived from the second identifier is utilized in memory management control operation (MMCO) signaling. 14. The apparatus of claim 13, wherein the third identifier comprises a variable PicNum. 15. The apparatus of claim 13, wherein the memory management control operation (MMCO) is a reference picture list reordering process. 16. The apparatus of claim 13, wherein the memory management control operation (MMCO) is a reference picture marking process. 17. A computer program product for coding scalable video data having at least a first and a second layer, said layers comprising one or more of a spatial, quality, and fine granularity scalability (FGS) enhancement layer and said first and second layers together comprising at least two pictures, the computer program product comprising a non-transitory computer readable medium having program code portions stored thereon, the program code portions being configured, when said computer program product is run on a processor with a memory, to: identify the first layer using a first value of a dependency identifier and the second layer using a second value of the dependency identifier, the dependency identifier indicating decoding dependency such that for a coded picture with a certain value of dependency identifier only reference pictures with the same value of the dependency identifier are usable for motion compensated inter prediction; and identify said reference pictures within the identified first and second layers using a second identifier; and code a value of the second identifier for pictures in the first and the second layer, wherein said value is increased by one relative to the value of the second identifier of a previous reference picture in decoding order in each of said first and second layer. 18. The computer program product of claim 17, wherein the dependency identifier comprises a DependencyID variable. 19. The computer program product of claim 17, wherein a default dependency identifier is used as the dependency identifier. 20. The computer program product of claim 17, wherein the second identifier comprises a frame_num syntax element. 21. The computer program product of claim 17, wherein any one of the second identifier and a third identifier derived from the second identifier is utilized in memory management control operation (MMCO) signaling. 22. The computer program product of claim 21, wherein the third identifier comprises a variable PicNum. 23. The computer program product of claim 21, wherein the memory management control operation (MMCO) is a reference picture list reordering process. 24. The computer program product of claim 21, wherein the memory (management control operation MMCO) is a reference picture marking process. | This method describes a technique for encoding scalable video data with multiple layers. Each layer is associated with at least one other layer. The method involves using two identifiers to identify the layers and reference pictures within them. The first identifier indicates decoding dependency, while the second identifier is used to identify reference pictures. The coding of the second identifier for pictures in one layer is independent of pictures in another layer. This allows the frame_num syntax element to be coded independently for pictures with different values of DependencyID. A default frame_num coding method is used within all pictures with a specific value of DependencyID. | The invention claimed is a method and apparatus for coding scalable video data. The method involves identifying the layers of the video data using a dependency identifier and coding a value for reference pictures within each layer. The value of the reference pictures is increased relative to the previous reference picture in decoding order. The apparatus includes a controller and memory for implementing the coding process. A computer program product is also provided, which includes program code stored on a non-transitory computer readable medium for executing the coding process. | This method presents a technique for encoding scalable video data that consists of multiple layers. These layers are interrelated with each other and are identified using two identifiers. The first identifier signifies decoding dependency, while the second identifier is used to differentiate reference pictures within the layers. The encoding of the second identifier for pictures in one layer is separate from pictures in another layer. This allows for independent coding of the frame_num syntax element for pictures with different DependencyID values. A default frame_num coding method is applied to all pictures with a specific DependencyID value. The invention introduces a method and apparatus for coding scalable video data, utilizing a dependency identifier to identify the video layers and coding values for reference pictures in each layer. The reference picture values are incrementally increased relative to the previous reference picture in decoding order. The apparatus consists of a controller and memory for executing the coding process. Additionally, a computer program product is provided, containing program code stored on a non-transitory computer-readable medium to carry out the coding process.
An improved system and method for providing improved inter-layer prediction for extended spatial scalability in video coding, as well as improving inter-layer prediction for motion vectors in the case of extended spatial scalability. In various embodiments, for the prediction of macroblock mode, the actual reference frame index and motion vectors from the base layer are used in determining if two blocks should be merged. Additionally, multiple representative pixels in a 44 block can be used to represent each 44 block in a virtual base layer macroblock. The partition and motion vector information for the relevant block in the virtual base layer macroblock can be derived from all of the partition information and motion vectors of those 44 blocks. | What is claimed is: 1. A method comprising: deriving a coding mode indicator specifying a partition of enhancement layer block based at least in part on a plurality of reference frame index values corresponding to a plurality of reference layer blocks, the reference layer blocks representing an area in a base layer that, after upsampling, covers the enhancement layer block, wherein the partition's size is determined by merging reference layer blocks that have the same reference frame index and that have motion vectors having a difference metric less than a predetermined threshold, wherein the difference metric is derived by a sum of absolute difference of motion vector components; deriving a motion vector associated with the partition of the enhancement layer block, wherein the derived motion vector comprises a weighted average of the motion vectors of the merged reference layer blocks before merging, wherein weights for the weighted average are based on differentials between the motion vectors of the reference layer blocks before merging, partition sizes associated with the reference layer blocks before merging, or a macroblock type or mode associated with the reference layer blocks before merging; and encoding the enhancement layer block utilizing the coding mode indicator and the derived motion vector; wherein the predetermined threshold is equal to one. 2. The method of claim 1, wherein the merged reference layer blocks have the same motion vectors. 3. The method of claim 1, wherein a plurality of representative pixels for locating corresponding reference layer blocks are used to select partition and motion vector information for each respective reference layer block. 4. The method of claim 1, wherein, if the plurality of reference blocks have different reference frame indices, then the motion vector information from the reference block with the lowest reference frame indices is selected. 5. A computer program product, comprising a non-transitory computer-readable medium storing computer code, the computer code being configured to, upon execution, cause an apparatus to at least encode an enhancement layer block representing at least a portion of a video frame within a scalable bit stream by deriving a coding mode indicator specifying a partition of the enhancement layer block based at least in part on a plurality of reference frame index values corresponding to a plurality of reference layer blocks, the reference layer blocks representing an area in a base layer that, after upsampling, covers the enhancement layer block, and determining the partition's size by merging reference layer blocks that have the same reference frame index and that have motion vectors having a difference metric less than a predetermined threshold, wherein the difference metric is derived by a sum of absolute difference of motion vector components, and deriving a motion vector associated with the partition of the enhancement layer block, wherein the derived motion vector comprises a weighted average of the motion vectors of the merged reference layer blocks before merging, wherein weights for weighted average are based on differentials between the motion vectors of the reference layer blocks before merging, partition sizes associated with the reference layer blocks before merging, or a macroblock type or mode associated with the reference layer blocks before merging; and encoding the enhancement layer block utilizing the coding mode indicator and the derived motion vector; wherein the predetermined threshold is equal to one. 6. An apparatus, comprising: a processor; and a memory communicatively connected to the processor and including computer code, the memory and computer code being configured to, with the processor, cause the apparatus to at least: derive a coding mode indicator specifying a partition of an enhancement layer block based at least in part on a plurality of reference frame index values corresponding to a plurality of reference layer blocks, the reference layer blocks representing an area in a base layer that, after upsampling, covers the enhancement layer block; determine the partition's size by merging reference layer blocks that have the same reference frame index and that have motion vectors having a different metric less than a predetermined threshold, wherein the difference metric is derived by a sum of absolute difference of motion vector components; deriving a motion vector associated with the partition of the enhancement layer block, wherein the derived motion vector comprises a weighted average of the motion vectors of the merged reference layer blocks before merging, wherein weights for the weighted average are based on differentials between the motion vectors of the reference layer blocks before merging, partition sizes associated with the reference layer blocks before merging, or a macroblock type or mode associated with the reference layer blocks before merging; and encode the enhancement layer block utilizing the coding mode indicator and the derived motion vector; wherein the predetermined threshold is equal to one. 7. The apparatus of claim 6, wherein the merged reference layer blocks have the same motion vectors. 8. The apparatus of claim 6, wherein a plurality of representative pixels for locating corresponding reference layer block are used to select partition and motion vector information for each respective reference layer block. 9. The apparatus of claim 6, wherein, if the plurality of reference blocks have different reference frame indices, then the motion vector information from the reference block with the lowest reference frame indices is selected. 10. An apparatus, comprising: a processor configured to derive a coding mode indicator specifying a partition of an enhancement layer block based at least in part on a plurality of reference frame index values corresponding to a plurality of reference layer blocks, the reference layer blocks representing an area in a base layer that, after upsampling, covers the enhancement layer block, determine the partition's size by merging the reference layer blocks that have the same reference frame index and that have motion vectors having a difference metric less than a predetermined threshold, wherein the difference metric is derived by a sum of absolute difference of motion vector components, and derive a motion vector associated with the partition of the enhancement layer block, wherein the derived motion vector comprises a weighted average of the motion vectors of the merged reference layer blocks before merging, wherein weights for the weighted average are based on differentials between the motion vectors of the reference layer blocks before merging, partition sizes associated with the references layer blocks before merging, or a macroblock type or mode associated with the reference layer blocks before merging; and an encoder configured to encode the enhancement layer block utilizing the coding mode indicator and the derived motion vector; wherein the predetermined threshold is equal to one. 11. A method comprising: deriving a coding mode indicator specifying a partition of an enhancement layer block based at least in part on a plurality of reference frame index values corresponding to a plurality of reference layer blocks, the reference layer blocks representing an area in a base layer that, after upsampling, covers the enhancement layer block, wherein the partition's size is determined by merging the reference layer blocks that have the same reference frame index and that have motion vectors having a difference metric less than a predetermined threshold, wherein the difference metric is derived by a sum of absolute difference of motion vector components; deriving a motion vector associated with the partition of the enhancement layer block, wherein the derived motion vector comprises a weighted average of the motion vectors of the merged reference layer blocks before merging, wherein weights for the weighted average are based an differentials between the motion vectors of the reference layer blocks before merging, partition sizes associated with the reference layer blocks before merging, or a macroblock type or mode associated with the reference layer blocks before merging; and decoding the enhancement layer block utilizing the coding mode indicator and the derived motion vector; wherein the predetermined threshold is equal to one. 12. The method of claim 11, wherein the merged reference layer blocks have the same motion vector information. 13. The method of claim 11, wherein a plurality of representative pixels for locating corresponding reference layer blocks are used to select partition and motion vector information for the respective reference layer block. 14. The method of claim 11, wherein, if the plurality of reference blocks have different reference frame indices, then the motion vector information from the block with the lowest reference frame indices is selected. 15. A computer program product comprising a non-transitory computer-readable medium storing computer code, the computer code being configured to, upon execution, cause an apparatus to at least decode an enhancement layer block representing at least a portion of a video frame within a scalable bit stream by: deriving a coding mode indicator specifying a partition of the enhancement layer block based at least in part on a plurality of reference frame index values corresponding to a plurality of reference layer blocks, the reference layer blocks representing an area in a base layer that, after upsampling, covers the enhancement layer block; determining the partition's size by merging the reference layer blocks that have the same reference frame index and that have a motion vectors having a difference metric less than a predetermined threshold, wherein the difference metric is derived by a sum of absolute difference of motion vector components; deriving a motion vector associated with the partition of the enhancement layer block, wherein the derived motion vector comprises a weighted average of the motion vectors of the merged reference layer blocks before merging, wherein weights for the weighted average are based on differentials between the motion vectors of the reference layer blocks before merging, partition sizes associated with the reference layer blocks before merging, or a macroblock type or mode associated with the reference layer blocks before merging; and decoding the enhancement layer block utilizing the coding mode indicator and the derived motion vector; wherein the predetermined threshold is equal to one. 16. An apparatus, comprising: a processor; and a memory communicatively connected to the processor and including computer code, the memory and computer code being configured to, with the processor, cause the apparatus to at least: derive a coding mode indicator specifying a partition of an enhancement layer block based at least in part on a plurality of reference frame index values corresponding to a plurality of reference layer blocks, the reference layer blocks representing an area in a base layer that, after upsampling, covers the enhancement layer block; determine the partition's size by merging the reference layer blocks that have the same reference frame index and that have motion vectors having a difference metric less than a predetermined threshold, wherein the difference metric is derived by a sum of absolute difference of motion vector components; derive a motion vector associated with the partition of the enhancement layer block, wherein the derived motion vector comprises a weighted average of the motion vectors of the merged reference layer blocks before merging, wherein weights for the weighted average are based on differentials between the motion vectors of the reference layer blocks before merging, partition sizes associated with the reference layer blocks before merging, or a macroblock type or mode associated with the reference layer blocks before merging; and decode the enhancement layer block utilizing the coding mode indicatorand the derived motion vector; wherein the predetermined threshold is equal to one. 17. The apparatus of claim 16, wherein the merged reference layer blocks have the same motion vectors. 18. The apparatus of claim 16, wherein a plurality of representative pixels are used to select partition and motion vector information for the respective reference layer block. 19. The apparatus of claim 16, wherein, if the plurality of reference blocks have different reference frame indices, then the motion vector information from the block with the lowest reference frame indices is selected. 20. An apparatus, comprising: a processor configured to derive a coding mode indicator specifying a partition of an enhancement layer block based at least in part on a plurality of reference frame index values corresponding to a plurality of reference layer blocks, the reference layer blocks representing an area in a base layer that, after upsampling, covers the enhancement layer block, determine the partition's size by merging the reference layer blocks that have the same reference frame index and that have motion vectors having a difference metric less than a predetermined threshold, wherein the difference metric is derived by a sum of absolute difference of motion vector components, derive a motion vector associated with the partition of the enhancement layer block, wherein the derived motion vector comprises a weighted average of the motion vectors of the merged reference layer blocks before merging, wherein weights for the weighted average are based on differentials between the motion vectors of the reference layer blocks before merging, partition sizes associated with the reference layer blocks before merging, or a macroblock type or mode associated with the reference layer blocks merging; and a decoder configured to decode the enhancement layer block utilizing the coding mode indicator and the derived motion vector; wherein the predetermined threshold is equal to one. | The present invention enhances inter-layer prediction in video coding by improving inter-layer prediction for extended spatial scalability. The system and method use the actual reference frame index and motion vectors from the base layer to determine if two blocks should be merged for macroblock mode prediction. Moreover, representative pixels in a 4x4 block can represent each 4x4 block in a virtual base layer macroblock, allowing for better partition and motion vector information derivation. The derived information is based on the partition and motion vectors from all the relevant 4x4 blocks. | The claimed invention is a method, computer program product, and apparatus for encoding and decoding video frames in a scalable bit stream. The method includes deriving a coding mode indicator that specifies a partition of an enhancement layer block based on reference frame index values corresponding to reference layer blocks. The partition size is determined by merging reference layer blocks that have the same reference frame index and similar motion vectors. The method also includes deriving a motion vector associated with the partition of the enhancement layer block by calculating a weighted average of the motion vectors of the merged reference layer blocks. The weights of the weighted average can be based on differentials between the motion vectors, partition sizes, or macroblock types or modes. The enhancement layer block is then encoded using the coding mode indicator and the derived motion vector. The method also includes decoding the enhancement layer block using the coding mode indicator and the derived motion vector. The predetermined threshold for merging reference layer blocks is set to one. | The present invention introduces improvements to inter-layer prediction in video coding for extended spatial scalability. By utilizing actual reference frame index and motion vectors from the base layer, the system and method determine when two blocks should be merged for macroblock mode prediction. Additionally, representative pixels in a 4x4 block can represent each 4x4 block in a virtual base layer macroblock, leading to more accurate partition and motion vector information derivation. This derived information is based on the partition and motion vectors from all relevant 4x4 blocks. The invention encompasses a method, computer program product, and apparatus for encoding and decoding video frames in a scalable bit stream. The method involves deriving a coding mode indicator that specifies the partition of an enhancement layer block based on reference frame index values corresponding to reference layer blocks. The partition size is determined by merging reference layer blocks with the same reference frame index and similar motion vectors. Furthermore, a motion vector associated with the partition of the enhancement layer block is derived by calculating a weighted average of the motion vectors of the merged reference layer blocks. The weights of the weighted average are based on differentials between motion vectors, partition sizes, or macroblock types/modes. The enhancement layer block is then encoded using the coding mode indicator and derived motion vector, and the decoding process follows a similar pattern. The predetermined threshold for merging reference layer blocks is set at one.
Certain exemplary embodiments can provide and/or utilize a system, device, and/or method for managing changes to data, such as a method that includes transmitting a change to a static object (SO1) by means of a change object (SO*) in a data distribution service that communicates a plurality of static objects (SO1, . . . , SO5) via a carousel transmission (KUE) and real time data (RD) via a streaming transmission (SUE), wherein the change object (SO*) is formed on the basis of at least one information item (I*) to be changed and on the basis of at least one change rule (R*) specifying a procedure for carrying out the change, and the change object (SO*) is communicated via the streaming transmission (SUE). | What is claimed is: 1. A method comprising: in a data distribution service that communicates a plurality of static objects (SO1, . . . , SO5) via a carousel transmission (KUE) and communicates real time data (RD) via a streaming transmission (SUE), transmitting a change object (SO*) that defines how to change a static object (SO1) in the plurality of static objects (SO1, . . . , SO5) to a changed static object (SO1), wherein: the change object (SO*) comprises an indication of at least one information item (I*) to be changed in the static object (SO1) and comprises at least one explicit change rule (R*) that specifies a procedure for changing the static object (SO1) to the changed static object (SO1), and the change object (SO*) is communicated in real time with the aid of the streaming transmission (SUE); and wherein the change object (SO*) is filtered out of the streaming transmission (SUE), and the static object (SO1) to be changed is changed into the changed static object (SO1) on the basis of the change object (SO*) without the changed static object (SO1) being transmitted via the carousel transmission (KUE). 2. The method of claim 1, wherein: the static object (SO1) to be changed is selected on the basis of an identification indication (ID) comprised in the at least one explicit change rule (R*). 3. The method of claim 1, wherein: a first version number (VER1) comprised in the at least one explicit change rule (R*) is entered into the static object (SO1) to be changed. 4. The method of claim 1, wherein: a time indication (T) comprised in the at least one explicit change rule (R*) is entered into the change object (SO*), the time indication (T) specifying a time for carrying out the at least one explicit change rule (R*). 5. The method of claim 1, wherein: the static object (SO1) is changed on the basis of at least one predetermined version number (VER2) comprised in the at least one explicit change rule (R*) if a further version number (VER3) of a further static object (SO3) has a value greater than or equal to the at least one predetermined version number (VER2). 6. The method of claim 1, wherein: a further static object (SO4) is changed on the basis of at least one additional explicit change rule (RX*) in the change object (SO*). 7. The method of claim 1, wherein: in a transmitter, the static object (SO1) to be changed is changed into the changed static object (SO1) on the basis of the change object (SO*), at least the changed static object (SO1) is communicated via the carousel transmission (KUE). 8. The method of claim 1, wherein: prior to transmission, the change object (SO*) is protected via an error protection method for reducing transmission errors. 9. The method of claim 1, wherein: the change object (SO*) comprises an explicit time indication (T) that specifies a specific point in time for carrying out the at least one explicit change rule (R*). 10. A transmitter (S) in a data distribution service, the transmitter configured for communicating a plurality of static objects (SO1, . . . , SO5) by means of a carousel transmission (KUE) and real time data (RD) via a streaming transmission (SUE), wherein: the transmitter is configured for forming a change object (SO*), the change object (SO*) comprising an indication of an information item (I*) to be changed and an explicit change rule (R*) specifying a procedure for carrying out a change of a static object (SO1) of the plurality of static objects (SO1, . . . , SO5) to the changed static object (SO1); and the transmitter is configured for transmitting the change object (SO*) via the streaming transmission (SUE); and wherein the procedure for carrying out the change of the static object (SO1) of the plurality of static objects (SO1, . . . , SO5) to the changed static object (SO1) enables the static object (SO1) to be changed at a receiver (E) into the changed static object (SO1) on the basis of the change object (SO*) without the changed static object (SO1) being transmitted to the receiver (E) via the carousel transmission (KUE). 11. The transmitter (S) of claim 10, wherein: the transmitter is configured for forming the change object (SO*), the change object (SO*) additionally comprising at least one of the following indications: a first version number (VER1) configured for entering into the static object (SO1) to be changed; a second version number (VER2), the change to the static object (SO1) to be changed being carried out if a further version number (VER3) of a further static object (SO3) has a value greater than or equal to the second version number (VER2); at least one additional explicit change rule (RX*), configured for changing a further static object (SO4); a time indication (T) comprised in the explicit change rule (R*), the time indication (T) configured for specifying a time for carrying out the explicit change rule (R*). 12. The transmitter (S) of claim 10, wherein: the transmitter is configured for changing the static object (SO1) to be changed into the changed static object (SO1) on the basis of the change object (SO*) and for forwarding at least the changed static object (SO1) to a carousel (K), the carousel (K) configured for communicating at least the changed static object (SO1) to the receiver (E) via the carousel transmission (KUE). 13. The transmitter (S) of claim 10, wherein: the change object (SO*) comprises an explicit time indication (T) that specifies a specific point in time for carrying out the at least one explicit change rule (R*). 14. A receiver (E) in a data distribution service, the receiver configured for: receiving a plurality of static objects (SO1, . . . , SO5) via a carousel transmission (KUE); and receiving real time data (RD) and a change object (SO*) via a streaming transmission (SUE), wherein: a selector (AM) is configured for separating the real time data (RD) and the change object (SO*) received from the streaming transmission (SUE); a carousel processor (KE) is configured for evaluating the change object (SO*) on the basis of at least one information item (I*) to be changed and change rule (R*), the change rule (R*) specifying a procedure for carrying out a change of a static object (SO1) in the plurality of static objects (SO1, . . . , SO5) to a changed static object (SO1) without the changed static object (SO1) being received via the carousel transmission (KUE), the change object (SO*) comprising the at least one information item (I*) and the change rule (R*); the receiver (E) is further configured to additionally receive the changed static object (SO1) via the carousel transmission (KUE); and wherein the carousel processor (KE) is configured for changing the static object (SO1) to be changed into the changed static object (SO1) on the basis of the change object (SO*). 15. The receiver (E) of claim 14, wherein: the carousel processor (KE) is configured for changing the at least one static object (SO1) additionally on the basis of selecting the static object (SO1) to be changed on the basis of an identification indication (ID) comprised in the change rule (R*). 16. The receiver (E) of claim 14, wherein: said selector (AM) is configured for correcting errors that occur on account of an erroneous streaming transmission (SUE) on the basis of an error protection method. 17. The receiver (E) of claim 14, wherein: the carousel processor (KE) is configured for changing the at least one static object (SO1) additionally on the basis of entering a first version number (VER1) comprised in the change rule (R*) into the static object (SO1) to be changed. 18. The receiver (E) of claim 14, wherein: the carousel processor (KE) is configured for changing the at least one static object (SO1) to be changed on the basis of at least one predetermined version number (VER2) comprised in the change rule (R*) if a further version number (VER3) of a further static object (SO3) has a value greater than or equal to the at least one predetermined version number (VER2). 19. The receiver (E) of claim 14, wherein: the carousel processor (KE) is configured for changing the at least one static object (SO1) additionally on the basis of changing a further static object (SO4) on the basis of at least one additional change rule (RX*) in the change object (SO*). 20. The receiver (E) of claim 14, wherein: the carousel processor (KE) is configured for changing the at least one static object (SO1) additionally on the basis of implementing the change rule (R*) with respect to a time indication (T) comprised in the change rule (R*). 21. The receiver (E) of claim 14, wherein: the change object (SO*) comprises an explicit time indication (T) that specifies a specific point in time for carrying out the at least one explicit change rule (R*). 22. The receiver (E) of claim 14, wherein: the change rule (R*) is an explicit change rule. | In certain embodiments, a system, device, and method are provided for managing changes to data. The method involves transmitting a change to a static object (SO1) using a change object (SO*) in a data distribution service. The data distribution service communicates multiple static objects (SO1, . . . , SO5) through a carousel transmission (KUE) and real-time data (RD) through a streaming transmission (SUE). The change object (SO*) is created based on at least one information item (I*) and at least one change rule (R*) that specifies the procedure for carrying out the change. The change object (SO*) is then transmitted via the streaming transmission (SUE). | 1. A method is claimed for transmitting a change object in a data distribution service. The method involves communicating a plurality of static objects via a carousel transmission and communicating real-time data via a streaming transmission. The change object is transmitted to change a specific static object in the plurality of static objects. The change object includes information indicating what needs to be changed in the static object and explicit change rules specifying how to make the change. The change object is communicated in real-time using the streaming transmission. The change object is filtered out of the streaming transmission and the static object is changed based on the change object without the changed static object being transmitted via the carousel transmission. 2. According to claim 1, the static object to be changed is selected based on an identification indication in the explicit change rule. 3. According to claim 1, a first version number included in the explicit change rule is entered into the static object to be changed. 4. According to claim 1, a time indication included in the explicit change rule is entered into the change object, specifying a time for carrying out the explicit change rule. 5. According to claim 1, the static object is changed based on predetermined version numbers if a further version number of a different static object has a value greater than or equal to the predetermined version numbers. 6. According to claim 1, a different static object is changed based on additional explicit change rules included in the change object. 7. According to claim 1, in a transmitter, the static object to be changed is changed based on the change object, and at least the changed static object is communicated via the carousel transmission. 8. According to claim 1, the change object is protected via an error protection method to reduce transmission errors. 9. According to claim 1, the change object includes an explicit time indication that specifies a specific point in time for carrying out the explicit change rule. 10. A transmitter is claimed for use in a data distribution service. The transmitter is configured to communicate a plurality of static objects via a carousel transmission and real-time data via a streaming transmission. The transmitter is further configured to transmit a change object via the streaming transmission. The change object includes information indicating what needs to be changed and explicit change rules specifying how to make the change. The procedure for carrying out the change of a specific static object is designed to enable the change to occur at a receiver based on the change object without the changed static object being transmitted via the carousel transmission. 11. According to claim 10, the change object includes additional indications such as a first version number, a second version number, at least one additional explicit change rule, and a time indication for specifying when to carry out the explicit change rule. 12. According to claim 10, the transmitter changes the static object based on the change object and forwards at least the changed static object to a carousel for communication to the receiver via the carousel transmission. 13. According to claim 10, the change object includes an explicit time indication that specifies a specific point in time for carrying out the explicit change rule. 14. A receiver is claimed for use in a data distribution service. The receiver receives a plurality of static objects via a carousel transmission and real-time data along with a change object via a streaming transmission. The receiver includes a selector for separating the real-time data and the change object received from the streaming transmission. The receiver also includes a carousel processor for evaluating the change object based on the information indicating what needs to be changed and the explicit change rules. The carousel processor changes a specific static object based on the change object without the changed static object being received via the carousel transmission. The carousel processor also receives the changed static object via the carousel transmission. 15. According to claim 14, the carousel processor changes the static object based on selecting the static object to be changed using an identification indication in the change rule. 16. According to claim 14, the selector corrects errors that occur due to an erroneous streaming transmission based on an error protection method. 17. According to claim 14, the carousel processor changes the static object based on entering a first version number included in the change rule into the static object. 18. According to claim 14, the carousel processor changes the static object based on predetermined version numbers if a further version number of a different static object has a value greater than or equal to the predetermined version numbers. 19. According to claim 14, the carousel processor changes a different static object based on additional change rules included in the change object. 20. According to claim 14, the carousel processor changes the static object based on implementing the change rule with respect to a specified time. | A system, device, and method are provided for managing changes to data in a data distribution service. The method involves transmitting a change object via a streaming transmission to change a specific static object in a plurality of static objects. The change object includes information indicating what needs to be changed in the static object and explicit change rules specifying how to make the change. The change object is filtered out of the streaming transmission and the static object is changed based on the change object without the changed static object being transmitted via a carousel transmission. The system includes a transmitter for communicating the change object and a receiver for receiving and processing the change object to change the specific static object. The change object can include additional indications such as version numbers and time indications for carrying out the change rules.
A video coding method comprises dividing a coefficient vector into two or more sub-vectors, each sub-vector having a length less than or equal to a length of the coefficient vector, indicating a size of each sub-vector and a position of each sub-vector within the coefficient vector, and forming a block corresponding to each sub-vector. | What is claimed is: 1. A method comprising: dividing coefficient values of a coefficient vector representative of a block of an image into a plurality of sub-vectors without padded zeros; indicating a position of a sub-vector of the plurality of sub-vectors within the coefficient vector; and encoding coefficient values of the sub-vector using a variable-length coder and the indication of the position of the sub-vector. 2. The method of claim 1, wherein the position of the sub-vector is indicated by a start and end position within the coefficient vector. 3. The method of claim 1, wherein the position of the sub-vector is indicated by a start position within the coefficient vector and a length of the sub-vector. 4. The method of claim 1, further comprising: selecting a variable length coder for the sub-vector based on the length of the sub-vector from a group of variable length coders. 5. The method of claim 4, wherein the selecting a coder includes determining whether the length of the sub-vector is greater than or less than a predetermined threshold. 6. The method of claim 4, further comprising: assigning a variable-length codeword to represent a coefficient of the sub-vector based on the sub-vector length. 7. The method of claim 1, further comprising: selecting a variable length coder for the sub-vector based on the position of the sub-vector within the coefficient vector from a group of variable length coders. 8. The method of claim 1, further comprising: encoding a trailing ones syntax element for a block corresponding to the sub-vector. 9. The method of claim 1, further comprising: encoding a coded block pattern for a macroblock, the coded block pattern representative of whether a plurality of sub-vectors of coefficient vectors corresponding to a plurality of blocks of the macroblock have any non-zero coefficient values. 10. The method of claim 1, further comprising: encoding an indication representative of whether a coded block pattern for a macroblock is derived from a coded block pattern for a previously coded macroblock or not, the coded block pattern representative of whether a plurality of sub-vectors of coefficient vectors corresponding to a plurality of blocks of the macroblock have any non-zero coefficient values. 11. An apparatus comprising a processor and a memory storing program code, the memory and program code being configured to, with the processor, cause the apparatus to at least: receive a source video signal; process the video signal, dividing coefficient values of a coefficient vector representative of a block of an image into a plurality of sub-vectors without padded zeros; provide an indication of a position of a sub-vector of the plurality of sub-vectors within the coefficient vector; and encode coefficient values of the sub-vector using a variable-length coder and the indication of the position of the sub-vector. 12. The apparatus of claim 11, wherein the position of the sub-vector is indicated by a start and end position within the coefficient vector. 13. The apparatus of claim 11, wherein the position of the sub-vector is indicated by a start position within the coefficient vector and a length of the sub-vector. 14. The apparatus of claim 11, wherein the apparatus is further caused to select a variable length coder for the sub-vector based on the length of the sub-vector from a group of variable length coders. 15. The apparatus of claim 14, wherein the apparatus is further caused to determine whether the length of the sub-vector is greater than or less than a predetermined threshold. 16. The apparatus of claim 14, wherein the apparatus is further caused to assign a variable-length codeword to represent a coefficient of the sub-vector based on the sub-vector length. 17. The apparatus of claim 11, wherein the apparatus is further caused to select a variable length coder for the sub-vector based on the position of the sub-vector within the coefficient vector from a group of variable length coders. 18. The apparatus of claim 11, wherein the apparatus is further caused to encode a trailing ones syntax element for the a block corresponding to a the sub-vector. 19. The apparatus of claim 11, wherein the apparatus is further caused to encode a coded block pattern for a macroblock, the coded block pattern representative of whether a plurality of sub-vectors of coefficient vectors corresponding to a plurality of blocks of the macroblock have any non-zero coefficient values. 20. An apparatus, comprising: a processor; and a memory communicatively connected to the processor and including: computer code for dividing coefficient values of a coefficient vector representative of a block of an image into a plurality of sub-vectors without padded zeros; computer code for providing an indication of a position of a sub-vector of the plurality of sub-vectors within the coefficient vector; and computer code for encoding coefficient values of the sub-vector using a variable-length code and the indication of the position of the sub-vector. 21. A non-transitory computer-readable storage medium having computer-executable components, comprising: computer code configured to, upon execution, cause an apparatus to divide coefficient values of a coefficient vector representative of a block of an image into a plurality of sub-vectors without padded zeros; computer code configured to, upon execution, cause the apparatus to provide an indication of a position of a sub-vector of the plurality of sub-vectors within the coefficient vector; and computer code configured to, upon execution, cause the apparatus to encode coefficient values of the sub-vector using a variable-length coder and the indication of the position of the sub-vector. 22. The non-transitory computer-readable storage medium of claim 21, wherein the position of the sub-vector is indicated by a start and end position within the coefficient vector. 23. The non-transitory computer-readable storage medium of claim 21, further comprising: computer code configured to, upon execution, cause the apparatus to select a variable length coder for the sub-vector based on the length of the sub-vector from a group of variable length coders. 24. The non-transitory computer-readable storage medium of claim 21, further comprising: computer code configured to, upon execution, cause the apparatus to assign a variable-length codeword to represent a coefficient of the sub-vector based on the sub-vector length. 25. The non-transitory computer-readable storage medium of claim 21, further comprising: computer code configured to, upon execution, cause the apparatus to encode a coded block pattern for a macroblock, the coded block pattern representative of whether a plurality of sub-vectors of coefficient vectors corresponding to a plurality of blocks of the macroblock have any non-zero coefficient values. 26. A method comprising: receiving an indication of a position of a sub-vector within a coefficient vector representative of a block of an image; receiving a set of coefficients for the sub-vector without padded zeros; forming the coefficient vector based on the received set of coefficients and the received indication of the position of the sub-vector; and decoding the block. 27. The method of claim 26, wherein the position of the sub-vector is indicated by a start and end position within the coefficient vector. 28. The method of claim 26, wherein the position of the sub-vector is indicated by a start position within the coefficient vector and a length of the sub-vector. 29. The method of claim 26, further comprising: selecting a variable length coder for the sub-vector based on the length of the sub-vector from a group of variable length coders. 30. The method of claim 29, wherein the selecting a coder includes determining whether the length of the sub-vector is greater than or less than a predetermined threshold. 31. The method of claim 29, further comprising: decoding a variable-length codeword to represent a coefficient of the sub-vector based on the sub-vector length. 32. The method of claim 26, further comprising: selecting a variable length coder for the sub-vector based on the position of the sub-vector within the coefficient vector from a group of variable length coders. 33. The method of claim 26, further comprising: decoding a trailing ones syntax element for the block corresponding to a sub-vector. 34. The method of claim 26, further comprising: decoding a coded block pattern for a macroblock, the coded block pattern representative of whether a plurality of sub-vectors of coefficient vectors corresponding to a plurality of blocks of the macroblock have any non-zero coefficient values. 35. The method of claim 26, further comprising: receiving an indication representative of whether a coded block pattern for a macroblock is derived from a coded block pattern for a previously coded macroblock or not, the coded block pattern representative of whether a plurality of sub-vectors of coefficient vectors corresponding to a plurality of blocks of the macroblock have any non-zero coefficient values. 36. An apparatus, comprising a processor and a memory storing program code, the memory and program code being configured to, with the processor, cause the apparatus to at least: receive a source video signal; receive an indication of a position of a sub-vector within a coefficient vector representative of a block of an image; receive a set of coefficients for the sub-vector without padded zeros; form the coefficient vector based on the received set of coefficients and the position of the sub-vector; and decode the block. 37. The apparatus of claim 36, wherein the position of the sub-vector is indicated by a start and end position within the coefficient vector. 38. The apparatus of claim 36, wherein the position of the sub-vector is indicated by a start position within the coefficient vector and a length of the sub-vector. 39. The apparatus of claim 36, wherein the apparatus is further caused to select a variable length coder for the sub-vector based on the length of the sub-vector from a group of variable length coders. 40. The apparatus of claim 39, wherein the apparatus is further caused to determine whether the length of the sub-vector is greater than or less than a predetermined threshold. 41. The apparatus of claim 39, wherein the apparatus is further caused to decode a variable-length codeword to represent a coefficient of the sub-vector based on the sub-vector length. 42. The apparatus of claim 36, wherein the apparatus is further caused to select a variable length coder for the sub-vector based on the position of the sub-vector within the coefficient vector from a group of variable length coders. 43. The apparatus of claim 36, wherein the apparatus is further caused to decode a trailing ones syntax element for the block corresponding to a sub-vector. 44. The apparatus of claim 36, wherein the apparatus is further caused to decode a coded block pattern for a macroblock, the coded block pattern representative of whether a plurality of sub-vectors of coefficient vectors corresponding to a plurality of blocks of the macroblock have any non-zero coefficient values. 45. The apparatus of claim 36, wherein the apparatus is further caused to receive an indication representative of whether a coded block pattern for a macroblock is derived from a coded block pattern for a previously coded macroblock or not, the coded block pattern representative of whether a plurality of sub-vectors of coefficient vectors corresponding to a plurality of blocks of the macroblock have any non-zero coefficient values. 46. An apparatus, comprising: a processor; and a memory communicatively connected to the processor and including: computer code for receiving an indication of a position of a sub-vector within a coefficient vector representative of a block of an image; computer code for receiving a set of coefficients for the sub-vector without padded zeros; computer code for forming the coefficient vector based on the received set of coefficients and the position of the sub-vector; and computer code for decoding the block. 47. A non-transitory computer-readable storage medium having computer-executable components, comprising: computer code configured to, upon execution, cause an apparatus to receive an indication of a position of a sub-vector within a coefficient vector representative of a block of an image; computer code configured to, upon execution, cause the apparatus to receive a set of coefficients for the sub-vector without padded zeros; computer code configured to, upon execution, cause the apparatus to form the coefficient vector based on the received set of coefficients and the position of the sub-vector; and computer code configured to, upon execution, cause the apparatus to decode the block. 48. The non-transitory computer-readable storage medium of claim 47, wherein the position of the sub-vector is indicated by a start and end position within the coefficient vector. 49. The non-transitory computer-readable storage medium of claim 47, further comprising: computer code configured to, upon execution, cause the apparatus to select a variable length coder for the sub-vector based on the length of the sub-vector from a group of variable length coders. 50. The non-transitory computer-readable storage medium of claim 47, further comprising: computer code configured to, upon execution, cause the apparatus to decode a variable-length codeword to represent a coefficient of the sub-vector based on the sub-vector length. 51. The non-transitory computer-readable storage medium of claim 47, further comprising: computer code configured to, upon execution, cause the apparatus to decode a coded block pattern for a macroblock, the coded block pattern representative of whether a plurality of sub-vectors of coefficient vectors corresponding to a plurality of blocks of the macroblock have any non-zero coefficient values. | The video coding method involves dividing a coefficient vector into smaller sub-vectors based on their size and position within the vector. This allows for the formation of blocks corresponding to each sub-vector, enabling efficient video coding. | In summary, the claims describe a method and apparatus for encoding and decoding coefficient values of a sub-vector within a coefficient vector representative of an image block using a variable-length coder. The method includes dividing the coefficient values into sub-vectors and indicating the position of the sub-vector within the coefficient vector. The apparatus includes a processor and memory configured to receive the source video signal, provide an indication of the sub-vector position, and encode the coefficient values using a variable-length code. The method and apparatus also involve selecting a variable length coder based on the sub-vector length or position within the coefficient vector, and encoding/decoding additional syntax elements related to the block and macroblock. | This method involves dividing a coefficient vector into sub-vectors based on their size and position, enabling efficient video coding. An apparatus is described that includes a processor and memory to encode and decode coefficient values using a variable-length coder. The method and apparatus also involve selecting a variable length coder based on the sub-vector length or position, and encoding/decoding additional elements related to the block and macroblock.
Methods, apparatuses, and computer program products are herein provided for retrieving views extending a user's line of sight. A method includes determining a line of sight based at least in part on a user's location and orientation. The line of sight defines a first portion of a map representing information that is within the user's sight and a second portion of the map representing information that is out of the user's sight. The method further includes determining at least one image associated with at least one location within the second portion of the map. The method further includes causing the image associated with the at least one location to be presented to the user. Corresponding apparatuses and computer program products are also provided. | What is claimed is: 1. A method comprising: determining, by a processor, a line of sight based at least in part on a user's location and orientation, wherein the line of sight defines a first portion of a map representing information that is within the user's sight and a second portion of the map representing information that is out of the user's sight and associated with at least one potential view of the user if the user were at a different location within the first portion of the map; determining at least one image associated with at least one location within the second portion of the map; receiving user input directed to the at least one location within the second portion of the map; and causing, in response to receiving the user input, the at least one image associated with the at least one location to be presented to the user. 2. The method according to claim 1, wherein receiving user input directed to the at least one location within the second portion of the map comprises receiving user input comprising a slide gesture. 3. The method according to claim 1 further comprising causing presentation of the line of sight on the map. 4. The method according to claim 3 further comprising receiving user input directed to the at least one location within the second portion of the map and, in response to receiving the user input, causing the image associated with the location to be presented to the user. 5. The method according to claim 3 further comprising causing presentation of an icon relative to the location within the second portion of the map. 6. The method according to claim 5 further comprising receiving user input directed to the icon and, in response to receiving the user input, causing the image associated with the location to be presented to the user. 7. The method according to claim 3 further comprising causing presentation of a slide relative to the first portion of the map, wherein a portion of the slide is associated with the at least one location within the second portion of the map. 8. The method according to claim 7 further comprising receiving user input directed to at least a portion of the slide and, in response to receiving the user input, causing the image associated with the location to be presented to the user. 9. The method according to claim 1, wherein determining the line of sight comprises determining the line of sight based at least in part on an object within the user's sight. 10. The method according to claim 1 further comprising causing presentation of a route on the map, wherein at least a portion of the route is associated with the location within the second portion of the map, and causing presentation of an icon on the portion of the route associated with the location. 11. The method according to claim 10 further comprising receiving user input directed to the icon and, in response to receiving the user input, causing the image associated with the location to be presented to the user. 12. The method according to claim 11, wherein the icon is configured to slide along the route, wherein receiving user input comprises receiving user input defining a slide gesture with the icon extending from the portion of the route. 13. The method of claim 1, further comprising determining the user's location and orientation. 14. An apparatus comprising a processor and a memory including computer program code, the memory and the computer program code configured to, with the processor, cause the apparatus to: determine a line of sight based at least in part on a user's location and orientation, wherein the line of sight defines a first portion of a map representing information that is within the user's sight and a second portion of the map representing information that is out of the user's sight and associated with at least one potential view of the user if the user were at a different location within the first portion of the map; determine at least one image associated with at least one location within the second portion of the map; receive user input directed to the at least one location within the second portion of the map; and cause, in response to receiving the user input, the at least one image associated with the at least one location to be presented to the user. 15. The apparatus of claim 14, wherein the memory and the computer program code are further configured to, with the processor, cause the apparatus to receive user input directed to the at least one location within the second portion of the map by receiving user input comprising a slide gesture. 16. The apparatus of claim 14, wherein the memory and the computer program code are further configured to, with the processor, cause the apparatus to determine the user's location and orientation. 17. Computer program product comprising a non-transitory computer readable medium having program code portions stored thereon, the program code portions being a computer readable medium and configured when said program product is run on a computer or network device, to: determine a line of sight based at least in part on a user's location and orientation, wherein the line of sight defines a first portion of a map representing information that is within the user's sight and a second portion of the map representing information that is out of the user's sight and associated with at least one potential view of the user if the user were at a different location within the first portion of the map; determine at least one image associated with at least one location within the second portion of the map; receive user input directed to the at least one location within the second portion of the map; and cause, in response to receiving the user input, the at least one image associated with the at least one location to be presented to the user. 18. The computer program product of claim 17, wherein the program code portions are further configured, when said program product is run on a computer or network device, to determine the user's location and orientation. | This patent application describes methods, apparatuses, and computer program products for retrieving views that extend a user's line of sight. The method involves determining the user's line of sight based on their location and orientation, dividing a map into areas that are within and outside the user's sight, and retrieving images associated with locations outside the user's line of sight. These images are then presented to the user. The invention also includes corresponding apparatuses and computer program products. | The invention claimed in these set of claims is a method for presenting relevant information to a user based on their location and orientation. The method includes determining a line of sight based on the user's location and orientation, dividing a map into two portions - one representing information that is within the user's sight and another representing information that is outside of their sight but associated with potential views from a different location within the user's sight. The method also involves determining at least one image associated with a location within the second portion of the map and receiving user input directed to that location. In response to the user input, the method causes the image associated with the location to be presented to the user. The claims also cover additional features such as receiving user input through slide gestures, presenting the line of sight and icons on the map, and presenting a slide or a route on the map. The claims further cover an apparatus or a computer program product that performs the method. | This patent application describes a method, apparatuses, and computer program products for retrieving views that go beyond a user's line of sight. The method involves determining the user's line of sight based on their location and orientation, dividing a map into areas within and outside the user's sight, and retrieving images associated with locations outside the user's line of sight to present them to the user. The invention also includes corresponding apparatuses and computer program products. The patent claims cover a method for presenting information based on the user's location and orientation, dividing the map into different portions, retrieving and presenting images associated with locations outside the user's line of sight, and additional features such as user input through slide gestures and displaying icons on the map. The claims also extend to the apparatus and computer program product performing the method.
There is disclosed a method in which a process is initiated to handle a set of information, which includes one or more resources. In the method the set of information is examined to determine whether the set of information includes a resource stored as a shareable cache element in a memory. If the determination indicates that the set of information includes a resource stored as a shareable cache element, the shareable cache element is used as the resource of the set of information. | The invention claimed is: 1. A method comprising: initiating a process for handling a set of information, which includes one or more resources; examining, with a processor, the set of information to determine whether the set of information includes a resource stored as a shareable cache element in a memory; and in an instance in which the set of information includes a resource stored as a shareable cache element in a memory, using the shareable cache element as said resource of the set of information; the method further comprising creating and storing in the memory a cache element header for the shareable cache element, the cache element header comprised of a plurality of fields, where a first field of the plurality of fields is an active references field comprised of a list of process identifiers of those processes that are currently using the sharable cache element, and where a second field of the plurality of fields is a stored references field comprised of a list of process identifiers of those processes that have previously used the sharable cache element. 2. The method according to claim 1, where the stored references field identifies one or more processes that could benefit from retaining the sharable cache element in the memory, and where the stored references field is consulted during a cache entry eviction procedure. 3. The method according to claim 1, further comprising including at least one of the following fields in the cache element header: a key as an identifier of the cache element, a type of the cache element, a type-specific metadata, size of the cache element in the memory, update time of the cache element, and use time of the cache element. 4. The method according to claim 3, wherein the cache element header comprises said key, said key comprising at least one of the following: a uniform resource indicator; a hash value calculated by using at least part of the contents of the cache element. 5. The method according to claim 1, further comprising deactivating the process, and removing information of the process from the active references field. 6. The method according to claim 1, further comprising deactivating the process, and adding information of the process into the stored references field to indicate that the process has used the shareable cache element as said resource. 7. The method according to claim 1, further comprising examining, which cache elements are not used by any processes; and selecting one or more cache elements to be evicted from the cache elements which are not used by any processes. 8. The method according to claim 1, further comprising examining, which cache elements are least used by the processes; and selecting one or more cache elements to be evicted from the cache elements which are least used. 9. The method according to claim 1 comprising examining an amount of allocated memory with respect to non-allocated memory; and determining whether to select one or more cache elements to be evicted. 10. An apparatus comprising at least one processor and at least one memory, said at least one memory stored with code thereon, which when executed by said at least one processor, causes the apparatus to: initiate a process for handling a set of information, which includes one or more resources; examine the set of information to determine whether the set of information includes a resource stored as a shareable cache element in a memory; and in an instance in which the set of information includes a resource stored as a shareable cache element in a memory, use the shareable cache element as said resource of the set of information; said at least one memory stored with code thereon, which when executed by said at least one processor, further causes the apparatus to create and store in the memory a cache element header for the shareable cache element, the cache element header comprised of a plurality of fields, where a first field of the plurality of fields is an active references field comprised of a list of process identifiers of those processes that are currently using the sharable cache element, and where a second field of the plurality of fields is a stored references field comprised of a list of process identifiers of those processes that have previously used the sharable cache element. 11. The apparatus according to claim 10, where the stored references field identifies one or more processes that could benefit from retaining the sharable cache element in the memory, and where the stored references field is consulted during a cache entry eviction procedure. 12. The apparatus according to claim 10, said at least one memory stored with code thereon, which when executed by said at least one processor, further causes the apparatus to include at least one of the following fields in the cache element header: a key as an identifier of the cache element, a type of the cache element, a type-specific metadata, size of the cache element in the memory, update time of the cache element, and use time of the cache element. 13. The apparatus according to claim 10, said at least one memory stored with code thereon, which when executed by said at least one processor, further causes the apparatus to deactivate the process, and add information of the process into the stored references field to indicate that the process has used the shareable cache element as said resource. 14. The apparatus according to claim 10, said at least one memory stored with code thereon, which when executed by said at least one processor, further causes the apparatus to: examine, which cache elements are not used by any processes; and select one or more cache elements to be evicted from the cache elements which are not used by any processes. 15. The apparatus according to claim 10, said at least one memory stored with code thereon, which when executed by said at least one processor, further causes the apparatus to: examine an amount of allocated memory with respect to non-allocated memory; and determine whether to select one or more cache elements to be evicted. 16. A non-transitory computer readable storage medium stored with code thereon for use by an apparatus, which when executed by a processor, causes the apparatus to: initiate a process for handling a set of information, which includes one or more resources; examine the set of information to determine whether the set of information includes a resource stored as a shareable cache element in a memory; and in an instance in which the set of information includes a resource stored as a shareable cache element in a memory, use the shareable cache element as said resource of the set of information; said non-transitory computer readable storage medium stored with code thereon, when executed by said processor, further causes the apparatus to create and store in the memory a cache element header for the shareable cache element, the cache element header comprised of a plurality of fields, where a first field of the plurality of fields is an active references field comprised of a list of process identifiers of those processes that are currently using the sharable cache element, and where a second field of the plurality of fields is a stored references field comprised of a list of process identifiers of those processes that have previously used the sharable cache element. 17. The non-transitory computer readable storage medium of claim 16, where execution of said code by said processor further causes the apparatus to include at least one of the following fields in the cache element header: a key as an identifier of the cache element, a type of the cache element, a type-specific metadata, size of the cache element in the memory, update time of the cache element, and use time of the cache element. 18. The non-transitory computer readable storage medium of claim 16, where the stored references field identifies one or more processes that could benefit from retaining the sharable cache element in the memory, and where the stored references field is consulted during a cache entry eviction procedure. 19. The non-transitory computer readable storage medium of claim 16, where execution of said code by said processor further causes the apparatus to examine which cache elements are not used by any processes; and select one or more cache elements to be evicted from the cache elements which are not used by any processes. 20. The non-transitory computer readable storage medium of claim 16, where execution of said code by said processor further causes the apparatus, in response to deactivating a process having a process identifier in the list of process identifiers of the active references field, to remove the process identifier of the deactivated process from the list in the active references field and add the process identifier of the deactivated process to the list in the stored references field. | This method involves initiating a process to handle a set of information that contains one or more resources. It examines the set of information to check if it includes a resource stored as a shareable cache element in a memory. If it does, the shareable cache element is utilized as the resource for the set of information. | Claim 1 describes a method for handling a set of information that includes one or more resources. The method involves examining the set of information to determine if it includes a resource stored as a shareable cache element in a memory. If the set of information does include a shareable cache element, the method uses the shareable cache element as the resource. Additionally, the method includes creating and storing a cache element header for the shareable cache element in the memory. The cache element header consists of several fields, including an active references field that contains a list of process identifiers of processes currently using the shareable cache element, and a stored references field that contains a list of process identifiers of processes that have previously used the shareable cache element. Claim 2 specifies that the stored references field identifies processes that could benefit from retaining the shareable cache element, and this field is consulted during a cache entry eviction procedure. Claim 3 adds that the cache element header may include additional fields such as a key, type, type-specific metadata, size, update time, and use time of the cache element. Claims 4 and 5 specify details about the key field in the cache element header, with the key being an identifier of the cache element and possibly consisting of a uniform resource indicator or a hash value calculated using contents of the cache element. Claims 6 and 7 describe how the process is managed when it is deactivated. Claim 6 states that when a process is deactivated, its information is removed from the active references field. Claim 7 states that when a process is deactivated, its information is added to the stored references field to indicate that the process has used the shareable cache element. Claim 8 and 9 address the eviction of cache elements. Claim 8 states that the method examines which cache elements are not used by any processes and selects one or more of these cache elements to be evicted. Claim 9 specifies that the method examines the amount of allocated memory compared to non-allocated memory to determine whether to select cache elements to be evicted. Claims 10-15 mirror claims 1-9 but are for an apparatus implementation instead of a method. Claims 16-20 describe a non-transitory computer-readable storage medium storing code that, when executed by a processor, causes the apparatus to perform the method outlined in claims 1-9. | Claims 1-5 describe a method for handling a set of information that includes one or more resources, by examining the set of information and utilizing a shareable cache element as the resource if it exists. The method also includes creating and storing a cache element header with various fields to keep track of processes using the shareable cache element. Claims 6-7 explain how the process is managed when it is deactivated, by removing its information from the active references field and adding it to the stored references field. Claims 8-9 address the eviction of cache elements, by selecting unused cache elements to be evicted based on whether they are used by any processes or by comparing allocated and non-allocated memory. Claims 10-15 mirror claims 1-9 but are for an apparatus implementation instead of a method. Claims 16-20 describe a non-transitory computer-readable storage medium that stores code for performing the method described in claims 1-9 when executed by a processor.
This invention relates to a display device, a method, a computer program and a system including a display device, wherein said display device includes at least one light transmissive area configured to be coupled to a light source in order to be provided with backlight, at least one light reflective area, at least one light transmission control element associated with said at least one light reflective area, wherein said display device is configured to be switched into a reflective blocking state when said at least one light transmissive area is provided with backlight, and wherein in said reflective blocking state said at least one light transmission control element causes light-blocking. | The invention claimed is: 1. A device, comprising: at least one light transmissive area configured to be coupled to a light source in order to be provided with backlight; and at least one light reflective area and at least one light transmission control element associated with said at least one light reflective area, wherein the at least one light transmission control element is separate from the at least one light reflective area and is located above the at least one light reflective area, wherein said device is configured to be switched into a reflective blocking state in response to said at least one light transmissive area being provided with backlight, and wherein in said reflective blocking state said at least one light transmission control element causes light to be prevented from reaching the at least one light reflective area in response to said at least one light transmissive area being provided with backlight. 2. The device according to claim 1, wherein said at least one light reflective area are at least two light reflective areas, and wherein at least two of said at least two light reflective areas are associated with one common light transmission control element of said at least one light transmission control element. 3. The device according to claim 2, wherein each of at least one of said at least two light reflective areas is deposited adjacent to one of said at least one light transmissive area, wherein said adjacent light reflective area and light transmissive area are associated with one common pixel having a common pixel light transmission control element. 4. The device according to claim 3, wherein said device comprises a liquid crystal element, and each of said at least one common pixel light transmission control element is a pixel electrode configured to control an associated region of said liquid crystal element, and wherein said common light transmission control element is a light transmissive electrode. 5. The device according to claim 3, wherein said at least one light transmissive area are at least two light transmissive areas, and wherein said at least two light reflective areas and said at least two light transmissive areas are arranged in form of a matrix in order to form a plurality of pixels, and wherein said common light transmission control element is rake-shaped and deposited above said at least two of said at least two light reflective areas. 6. The device according to claim 5, wherein said device comprises a further rake-shaped light transmission control element deposited above at least two of said at least two light transmissive areas, wherein the common light transmission control element and the further rake-shaped light transmission control element fit into each other. 7. The device according to claim 1, wherein at least one of said at least one light transmission control element represents a sub-pixel light transmission control element associated with exactly one of said at least one light reflective area. 8. The device according to claim 7, wherein the device comprises at least one further sub-pixel light transmission control element, and wherein each of said at least one further sub-pixel light transmission control element is associated with exactly one of said at least one light transmissive area. 9. The device according to claim 7, comprising a common control signal line connected to each of said at least one said sub-pixel light transmission control element in order to control said at least one sub-pixel light transmission control element causing light-blocking when the device is switched into said reflective blocking state. 10. The device according to claim 7, wherein said device comprises a liquid crystal element disposed above said at least one light transmissive area and said at least one light reflective area, and wherein said at least one light transmission control element represents light transmissive electrodes configured to control regions of said liquid crystal element. 11. The device according to claim 1, wherein a first of said at least one light transmissive area is associated with a red sub-pixel, and wherein a second of said at least one light transmissive area is associated with a green sub-pixel, and wherein a third of said at least one light transmissive area is associated with a blue sub-pixel. 12. A method, comprising: determining whether a reflective blocking state of a device is to be entered, wherein said device comprises at least one light transmissive area configured to be coupled to a light source in order to be provided with backlight and at least one light reflective area and at least one light transmission control element associated with said at least one light reflective area; wherein the at least one light transmission control element is separate from the at least one light reflective area and is located above the at least one light reflective area, wherein said reflective blocking state is entered in response to said at least one light transmissive area being provided with backlight, and wherein in said reflective blocking state said at least one light transmission control element causes light to be prevented from reaching the at least one light reflective area in response to said at least one light transmissive area being provided with backlight, and in case it is determined that said reflective blocking state is to be entered, switching said reflective blocking state active. 13. The method according to claim 12, wherein said determining whether said reflective blocking state of said device is to be entered comprises: determining whether backlight is switched on and in case it is determined that backlight is switched on, then it is determined to enter said reflective blocking state. 14. The method according to claim 12, further comprising: in case said blocking state is active, then determining whether backlight is switched off, and in case it is determined that backlight is switched off, switching the reflective blocking state off. 15. The method according to claim 12, wherein said at least one light reflective area are at least two light reflective areas, and wherein at least two of said at least two light reflective areas are associated with one common light transmission control element of said at least one light transmission control element. 16. The method according to claim 15, wherein each of at least one of said at least two light reflective areas is deposited adjacent to one of said at least one light transmissive area, wherein said adjacent light reflective area and light transmissive area are associated with one common pixel having a common pixel light transmission control element. 17. The method according to claim 16, wherein said device comprises a liquid crystal element, and each of at least one common pixel light transmission control element is a pixel electrode configured to control an associated region of said liquid crystal element, and wherein said common light transmission control element is a light transmissive electrode. 18. The method according to claim 16, wherein said at least one light transmissive area are at least two light transmissive areas, and wherein said at least two light reflective areas and said at least two light transmissive areas are arranged in form of a matrix in order to form a plurality of pixels, and wherein said common light transmission control element is rake-shaped and deposited above said at least two of said at least two light reflective areas. 19. The method according to claim 18, wherein said device comprises a further rake-shaped light transmission control element deposited above at least two of said at least two light transmissive areas, wherein the common light transmission control element and the further rake-shaped light transmission control element fit into each other. 20. The method according to claim 12, wherein at least one of said at least one light transmission control element represents a sub-pixel light transmission control element associated with exactly one of said at least one light reflective area. 21. The method according to claim 20, wherein the device comprises at least one further sub-pixel light transmission control element, and wherein each of said at least one further sub-pixel light transmission control element is associated with exactly one of said at least one light transmissive area. 22. The method according to claim 20, wherein the device comprises a common control signal line connected to each of said at least one said sub-pixel light transmission control element in order to control said at least one sub-pixel light transmission control element causing light-blocking when the device is switched into said reflective blocking state. 23. The method according to claim 20, wherein said device comprises a liquid crystal element disposed above said at least one light transmissive area and said at least one light reflective area, and wherein said at least one light transmission control element represents light transmissive electrodes configured to control regions of said liquid crystal element. 24. A non-transitory computer-readable medium having a computer program stored thereon, the computer program comprising instructions configured to cause a device to: determine whether a reflective blocking state of a device is to be entered, wherein said device comprises at least one light transmissive area configured to be coupled to a light source in order to be provided with backlight and at least one light reflective area and at least one light transmission control element associated with said at least one light reflective area; wherein the at least one light transmission control element is separate from the at least one light reflective area and is located above the at least one light reflective area, wherein said computer program is configured to cause the device to enter the reflective blocking state in response to said at least one light transmissive area being provided with backlight, and wherein in said reflective blocking state said at least one light transmission control element causes light to be prevented from reaching the at least one light reflective area in response to said at least one light transmissive area being provided with backlight, and in case it is determined that said reflective blocking state is to be entered, switching said reflective blocking state active. 25. A system, comprising: at least one of the devices according to claim 1; at least one light source, wherein said at least one light source is configured to provide backlight to at least one light transmissive area of said at least one device, and wherein said at least one light source is configured to be switched on or off; and a control unit connected with said at least one device, wherein said control unit is configured to: determine whether a reflective blocking state of said at least one device is to be entered, and, in case it is determined that said reflective blocking state is to be entered, switch said reflective blocking state active. 26. The system according to claim 25, wherein said determining whether said blocking state of said device is to be entered comprises: determining whether backlight is switched on, and in case it is determined that backlight is switched on, then it is determined to enter said reflective blocking state. 27. The system according to claim 26, wherein said control unit is further configured to: in case said blocking state is active, determining whether backlight is switched off, and in case it is determined that backlight is switched off, switching the reflective blocking state off. 28. The device according to claim 1, wherein in the reflective blocking state the at least one light reflective area does not receive light. | This invention describes a display device that includes both light transmissive and light reflective areas. The display device can be coupled to a light source to provide backlighting. It also includes a light transmission control element associated with the light reflective area. When the light transmissive area is provided with backlight, the display device can be switched into a reflective blocking state. In this state, the light transmission control element blocks the light. Overall, this invention aims to provide a display device that can control the transmission of light and achieve a reflective blocking state when required. | Claim 1 describes a device with at least one light transmissive area and at least one light reflective area. The device can be switched into a reflective blocking state in response to the light transmissive area being provided with backlight. In this reflective blocking state, a light transmission control element prevents light from reaching the light reflective area. Claim 2 extends claim 1 by stating that there can be multiple light reflective areas associated with one common light transmission control element. Claim 3 further extends claim 2 by stating that each light reflective area is deposited adjacent to a light transmissive area, and they together form a common pixel with a common pixel light transmission control element. Claim 4 specifies that the device can include a liquid crystal element, and the common pixel light transmission control element can be a pixel electrode that controls a region of the liquid crystal element. Claim 5 describes a configuration where there are multiple light transmissive areas and multiple light reflective areas arranged in a matrix to form multiple pixels. The common light transmission control element is rake-shaped and is positioned above the light reflective areas. Claim 6 expands on claim 5 by stating that there can be an additional rake-shaped light transmission control element positioned above the light transmissive areas, and the common light transmission control element and the additional light transmission control element fit into each other. Claim 7 introduces the concept of sub-pixel light transmission control elements, where each light reflective area is associated with a specific sub-pixel light transmission control element. Claim 8 specifies that there can be additional sub-pixel light transmission control elements associated with each light transmissive area. Claim 9 states that there can be a common control signal line connected to each sub-pixel light transmission control element to control light-blocking when the device is in the reflective blocking state. Claim 10 describes a scenario where the device includes a liquid crystal element above the light transmissive and reflective areas, and the light transmission control elements are light transmissive electrodes that control regions of the liquid crystal element. Claim 11 specifies that the first light transmissive area is associated with a red sub-pixel, the second with a green sub-pixel, and the third with a blue sub-pixel. Claim 12 introduces a method that determines whether the device should enter the reflective blocking state based on whether backlight is switched on. Claim 13 expands on claim 12 by stating that if the device is in the reflective blocking state and backlight is switched off, the reflective blocking state should be switched off. Claims 14-24 describe various aspects and configurations of the device and method. Claim 25 introduces a system that includes the device, at least one light source for providing backlight, and a control unit for determining whether the reflective blocking state should be entered. Claim 26-27 specify additional functionalities of the control unit in the system. Claim 28 clarifies that in the reflective blocking state, the light reflective area does not receive light. | This invention describes a display device that can control the transmission of light and achieve a reflective blocking state when required. The device includes light transmissive and light reflective areas, and a light transmission control element that can block light when the light transmissive area is provided with backlight. Claims describe various configurations and functionalities of the device, including multiple light reflective areas, liquid crystal elements, and sub-pixel light transmission control elements. The invention also includes a method for determining when to enter the reflective blocking state and a system that includes the device, a light source, and a control unit.
A system and method for viewing material displayed on an electronic device. When a user desires to view a document, only a portion of which is viewable on a display at a given moment, the portion is displayed on the display as a primary image. A secondary image is then generated, with the secondary image including the portion and additional material of the document not part of the primary image. The secondary image is superimposed over the primary image on the display when a user scrolls through the document such that both the secondary image and the primary image are visible to the user. | What is claimed is: 1. A method comprising: causing display of a zoomed-in portion of a document on a display as a primary image, wherein at least an additional portion of the document is not represented by the primary image at a given moment; generating a secondary image, the secondary image including the zoomed-in portion and at least the additional portion of the document, wherein the secondary image: a) is a zoomed-out view of the document, b) indicates a location of the primary image with respect to the document, and c) is smaller than the primary image; causing simultaneous display of the secondary image and the primary image on the display such that both the secondary image and the primary image are visible to a user and the secondary image covers only part of the primary image; in response to a scrolling of the primary image, causing a position of the secondary image to change relative to the primary image based on a direction of the scrolling such that at least a segment of the primary image previously covered by the secondary image is uncovered, wherein the at least one segment is identified based on the scrolling direction; altering the primary image such that at least a part of the additional portion, previously not represented by the primary image, is visible to the user on the primary image; and automatically adjusting the secondary image to indicate the location of the primary image with respect to the document based on the altered primary image. 2. The method of claim 1, wherein the secondary image is transparent such that material in the primary image positioned underneath the secondary image is at least partially visible to the user. 3. The method of claim 1, further comprising: altering the primary image such that at least a part of the additional portion, previously not represented by the primary image, is visible to the user on the primary image; and automatically adjusting the secondary image to indicate the location of the primary image with respect to the document based on the altered primary image. 4. The method of claim 3, further comprising automatically indicating in the secondary image, the location of at least a part of the document that was previously but is no longer represented by the altered primary image. 5. The method of claim 1, further comprising removing the secondary image from view following a removal of the scrolling. 6. The method of claim 5, wherein removing the secondary image from view comprises causing the secondary image to fade away from view following removal of the scrolling. 7. The method of claim 1, further comprising: causing shading of viewed areas on the secondary image, wherein the viewed areas have been previously viewed in the primary image. 8. The method of claim 1, further comprising: causing framing of an area on the secondary image, wherein the framed area is currently represented in the primary image. 9. The method of claim 1, further comprising: receiving an indication, provided by the user, of a desired position of the secondary image on the display; and causing a position of the secondary image to change based on the indication. 10. The method of claim 1, wherein the secondary image is generated in response to a user input. 11. The method of claim 1, wherein causing the position of the secondary image to change comprises moving the secondary image in the opposite direction of the scrolling direction. 12. An electronic device, comprising: a memory unit; and a processor operatively connected to the memory unit, wherein the memory unit includes computer program code configured to, with the processor, cause the electronic device to: causing display of a zoomed-in portion of a document on a display as a primary image, wherein at least an additional portion of the document is not represented by the primary image at a given moment; generate a secondary image, the secondary image including the zoomed-in portion and at least the additional portion of the document, wherein the secondary image: a) is a zoomed-out view of the document, b) indicates a location of the primary image with respect to the document, and c) is smaller than the primary image; cause simultaneous display of the secondary image and the primary image on the display such that both the secondary image and the primary image are visible to a user and the secondary image covers only part of the primary image; in response to a scrolling of the primary image, cause a position of the secondary image to change relative to the primary image based on a direction of the scrolling such that at least a segment of the primary image previously covered by the secondary image is uncovered, wherein the at least one segment is identified based on the scrolling direction; alter the primary image such that at least a part of the additional portion, previously not represented by the primary image, is visible to the user on the primary image; and automatically adjust the secondary image to indicate the location of the primary image with respect to the document based on the altered primary image. 13. The electronic device of claim 12, wherein the secondary image is transparent such that material in the primary image, positioned beneath the secondary image, is at least partially visible to the user. 14. The electronic device of claim 12, wherein the secondary image is not transparent. 15. The electronic device of claim 12, wherein the computer program code is further configured to cause the electronic device to: alter the primary image such that at least a part of the additional portion, previously not part of the primary image, is visible to the user on the primary image; and automatically adjust the secondary image to indicate the location of the primary image with respect to the document based on the altered primary image. 16. The electronic device of claim 15, wherein the computer program code is further configured to cause the electronic device to automatically indicate in the secondary image, the location of at least a part of the document that was previously, but is no longer, represented by the altered primary image. 17. The electronic device of claim 12, wherein the secondary image includes the entire document. 18. The electronic device of claim 12, wherein the computer program code is further configured to cause the electronic device to remove the secondary image from view following removal of the scrolling. 19. The electronic device of claim 18, wherein removing the secondary image from view comprises causing the secondary image to fade away from view following the removal of the scrolling. 20. An apparatus comprising at least one processor and at least one memory including computer program code, the at least one memory and the computer program code configured to, with the processor, cause the apparatus to perform at least: causing display of a zoomed-in portion of a document on a display as a primary image, wherein at least an additional portion of the document is not represented by the primary image at a given moment; generating a secondary image, the secondary image including the zoomed-in portion and at least an additional portion of the document, wherein the secondary image: a) is a zoomed-out view of the document, b) indicates a location of the primary image with respect to the document, and c) is smaller than the primary image; simultaneously displaying the secondary image and the primary image on the display such that both the secondary image and the primary image are visible to a user and the secondary image covers only part of the primary image; in response to a scrolling of the primary image, causing a position of the secondary image to change relative to the primary image based on a direction of the scrolling such that at least a segment of the primary image previously covered by the secondary image is uncovered, wherein the at least one segment is identified based on the scrolling direction; altering the primary image such that at least a part of the additional portion, previously not represented by the primary image, is visible to the user on the primary image; and automatically adjusting the secondary image to indicate the location of the primary image with respect to the document based on the altered primary image. 21. The apparatus of claim 20, wherein the secondary image is transparent such that material in the primary image, positioned beneath the secondary image, is at least partially visible to the user. 22. The apparatus of claim 20, wherein the secondary image is not transparent. 23. The apparatus of claim 20, wherein the at least one memory and the computer program code are further configured to, with the processor, cause the apparatus to perform at least: altering the primary image such that at least a part of the additional portion, previously not part of the primary image, is visible to the user on the primary image; and automatically adjusting the secondary image to indicate the location of the primary image with respect to the document based on the altered primary image. 24. The apparatus of claim 23, wherein the at least one memory and the computer program code are configured to, with the processor, cause the apparatus to perform at least: automatically indicating in the secondary image, the location of at least a part of the document that was previously but is no longer represented by the altered primary image. 25. The apparatus of claim 20, wherein the secondary image includes the entire document. 26. The apparatus of claim 20, wherein the at least one memory and the computer program code are further configured to, with the processor, cause the apparatus to perform at least: removing the secondary image from view following a removal of the scrolling. 27. The apparatus of claim 26, wherein removing the secondary image from view comprises causing the secondary image to fade away from view following the scrolling. 28. A computer program product comprising at least one non-transitory computer-readable storage medium having computer-executable program code instructions stored therein, the computer-executable program code instructions comprising program code instructions for: causing display of a zoomed-in portion of a document as a primary image on a display, wherein at least an additional portion of the document is not represented by the primary image at a given moment; generating a secondary image, the secondary image including the zoomed-in portion and at least the additional portion of the document not represented by the primary image, wherein the secondary image: a) is a zoomed-out view of the document, b) indicates a location of the primary image with respect to the document, and c) is smaller than the primary image; causing simultaneous display of the secondary image and the primary image on the display such that both the secondary image and the primary image are visible to a user and the secondary image covers only part of the primary image; in response to a scrolling of the primary image, causing a position of the secondary image to change relative to the primary image based on a direction of the scrolling such that at least a segment of the primary image previously covered by the secondary image is uncovered, wherein the at least one segment is identified based on the scrolling direction; altering the primary image such that at least a part of the additional portion, previously not represented by the primary image, is visible to the user on the primary image; and automatically adjusting the secondary image to indicate the location of the primary image with respect to the document based on the altered primary image. 29. The computer program product of claim 28, wherein the secondary image is transparent such that material in the primary image positioned underneath the secondary image is at least partially visible to the user. 30. The computer program product of claim 28, wherein the secondary image is not transparent. 31. The computer program product of claim 28, wherein the computer-executable program code instructions further comprise program code instructions for: altering the primary image such that at least a part of the additional portion, previously not represented by the primary image, is visible to the user on the primary image; and automatically adjusting the secondary image to indicate the location of the primary image with respect to the document based on the altered primary image. 32. The computer program product of claim 31, wherein the computer-executable program code instructions further comprise program code instructions: for automatically indicating in the secondary image, the location of at least a part of the document that was previously, but is no longer represented by the altered primary image. 33. The computer program product of claim 28, wherein the secondary image includes the entire document. 34. The computer program product of claim 28, wherein the computer-executable program code instructions further comprise program code instructions for: removing the secondary image from view following removal of the scrolling. 35. The computer program product of claim 34, wherein removing the secondary image from view comprises causing the secondary image to fade away from view following the removal of the scrolling. | This invention introduces a system and method for conveniently viewing documents on electronic devices. When a document is larger than the display allows, the system displays a primary image showing a portion of the document. Additionally, a secondary image is generated, including the primary image and the remaining content of the document. As the user scrolls through the document, the secondary image is superimposed over the primary image, allowing both images to be visible simultaneously. This enables efficient navigation and viewing of documents on electronic devices. | The patent claim describes a method and electronic device for displaying a zoomed-in portion of a document as a primary image on a display. The primary image does not include the entire document, so a secondary image is generated to show the zoomed-out view of the entire document and indicate the location of the primary image within it. The secondary image is smaller than the primary image and is displayed simultaneously with the primary image, partially covering it. When the user scrolls the primary image, the position of the secondary image changes relative to the primary image, revealing previously covered segments of the primary image. The primary image is altered to make previously unrepresented parts of the document visible, and the secondary image is automatically adjusted to reflect the changes in the primary image. The secondary image can be transparent or not, and can include features such as shading of viewed areas or framing of the currently represented area. The secondary image can be removed from view following the scrolling, and its removal can be indicated by fading it away. The method can also include receiving user input to change the position of the secondary image on the display. The electronic device includes a memory unit and a processor, and the computer program code stored in the memory is used to execute the method. The apparatus and computer program product also implement the same method using similar components. | This invention introduces a system and method for conveniently viewing documents on electronic devices. The system displays a primary image showing a portion of a document that is larger than the display allows. A secondary image is generated to show the remaining content of the document. As the user scrolls through the document, the secondary image is superimposed over the primary image, allowing both images to be visible simultaneously. This enables efficient navigation and viewing of documents on electronic devices. The patent claim describes a method and electronic device for displaying a zoomed-in portion of a document as a primary image on a display. The primary image does not include the entire document, so a secondary image is generated to show the zoomed-out view of the entire document and indicate the location of the primary image within it. The secondary image is displayed simultaneously with the primary image, partially covering it, and changes position as the user scrolls the primary image. The primary image is altered to make previously unrepresented parts of the document visible, and the secondary image is automatically adjusted to reflect the changes in the primary image. The method also includes receiving user input to change the position of the secondary image on the display. The electronic device includes a memory unit and a processor, and the computer program code stored in the memory is used to execute the method.
A content delivery network of a communication system comprises a memory configured to store at least one secondary object for each of at least a subset of a plurality of primary objects accessible via a wireless network of the system. An associated processing device of the content delivery network is configured to receive a request from a user device for delivery of content comprising at least a given one of the primary objects, to select a particular object from the given primary object and its one or more corresponding secondary objects based on network congestion measurement information obtained for the wireless network, and to provide the selected particular object to the user device via the wireless network. A plurality of different secondary objects may be stored for the given primary object with each such primary or secondary object having a different level of resource requirements for delivery over the wireless network. | What is claimed is: 1. A method comprising the steps of: storing at least one secondary object for each of at least a subset of a plurality of primary objects accessible via a wireless network; receiving a request from a given user device for delivery of content comprising at least a given one of the primary objects; selecting a particular object from the given primary object and its one or more corresponding secondary objects based on network congestion measurement information obtained for the wireless network and one or more detected attributes of the given user device; and providing the selected particular object to the given user device via the wireless network; wherein the given primary object and its one or more corresponding secondary objects have respective different levels of resource requirements for delivery over the wireless network; wherein said different levels are associated with respective different amounts of network resources utilized for transmission of the given primary object and its one or more corresponding secondary objects; and wherein the network congestion measurement information comprises measurements from a plurality of user devices that are aggregated over a specified cell area of the wireless network and are further consolidated with network state information of the wireless network. 2. The method of claim 1 wherein the storing step comprises storing a plurality of different secondary objects for the given primary object with each such primary or secondary object having a different level of resource requirements for delivery over the wireless network. 3. The method of claim 1 wherein the selecting and providing steps are repeated for each of one or more additional primary objects that are also part of the requested content. 4. The method of claim 1 wherein the storing, receiving, selecting and providing steps are implemented in at least one processing device of a content delivery network. 5. The method of claim 4 wherein the storing step comprises storing the given primary object and its one or more corresponding secondary objects in a common cache memory of the content delivery network. 6. The method of claim 4 wherein said one or more secondary objects corresponding to the given primary object are provided to the content delivery network by a content provider that also provides the given primary object. 7. The method of claim 1 wherein the step of selecting from the given primary object and its one or more corresponding secondary objects comprises selecting based on criteria established at least in part by a content provider that provides at least the given primary object. 8. The method of claim 1 wherein the detected attributes of the user device comprise one or more of user device processor occupancy, memory capacity, available memory, battery status, power status, roaming status, and number of active applications. 9. The method of claim 1 further comprising the step of logging a result of the selecting step for subsequent reporting to a content provider. 10. The method of claim 1 wherein the network congestion measurement information is obtained via an application programming interface associated with a network element of the wireless network. 11. The method of claim 1 wherein the network congestion measurement information comprises one or more of network element processor occupancy, network element dropped packet rate, network element ingress queue depth, air-interface slot utilization, packet round-trip time, and number of active user devices waiting for service. 12. The method of claim 1 wherein the subset of the plurality of primary objects comprises two or more primary objects. 13. An article of manufacture comprising a non-transitory computer-readable storage medium having embodied therein executable program code that when executed by a processing device of a content delivery network causes the processing device to perform the steps of the method of claim 1. 14. The method of claim 1 wherein the given primary object comprises a multimedia file and its one or more corresponding secondary objects comprises respective lower-resolution versions of the multimedia file. 15. The method of claim 1 wherein the given primary object and its one or more corresponding secondary objects comprises different versions of the same multimedia content. 16. An apparatus comprising: a memory configured to store at least one secondary object for each of at least a subset of a plurality of primary objects accessible via a wireless network; and at least one processing device associated with the memory and configured to receive a request from a given user device for delivery of content comprising at least a given one of the primary objects, to select a particular object from the given primary object and its one or more corresponding secondary objects based on network congestion measurement information obtained for the wireless network and one or more detected attributes of the given user device, and to provide the selected particular object to the given user device via the wireless network; wherein the given primary object and its one or more corresponding secondary objects have respective different levels of resource requirements for delivery over the wireless network; wherein said different levels are associated with respective different amounts of network resources utilized for transmission of the given primary object and its one or more corresponding secondary objects; and wherein the network congestion measurement information comprises measurements from a plurality of user devices that are aggregated over a specified cell area of the wireless network and are further consolidated with network state information of the wireless network. 17. The apparatus of claim 16 wherein said one or more secondary objects corresponding to the given primary object are provided for storage in the memory by a content provider that also provides the given primary object. 18. The apparatus of claim 16 wherein the selection from the given primary object and its one or more corresponding secondary objects comprises selection based on criteria established at least in part by a content provider that provides at least the given primary object. 19. The apparatus of claim 16 wherein the processing device comprises circuitry for performing object selection and delivery. 20. The apparatus of claim 16 wherein the apparatus is implemented in a content delivery network. 21. A communication system comprising: a wireless network; a content delivery network coupled to the wireless network and configured to communicate with a user device over the wireless network; wherein the content delivery network is further configured to store at least one secondary object for each of at least a subset of a plurality of primary objects accessible via the wireless network, to receive a request from a given user device for delivery of content comprising at least a given one of the primary objects, to select a particular object from the given primary object and its one or more corresponding secondary objects based on network congestion measurement information obtained for the wireless network and one or more detected attributes of the given user device, and to provide the selected particular object to the given user device via the wireless network; wherein the given primary object and its one or more corresponding secondary objects have respective different levels of resource requirements for delivery over the wireless network; wherein said different levels are associated with respective different amounts of network resources utilized for transmission of the given primary object and its one or more corresponding secondary objects; and wherein the network congestion measurement information comprises measurements from a plurality of user devices that are aggregated over a specified cell area of the wireless network and are further consolidated with network state information of the wireless network. | This invention relates to a content delivery network within a communication system. The network includes a memory that stores secondary objects for a subset of primary objects accessible through a wireless network. When a user device requests content, the network selects a particular primary object and its corresponding secondary objects based on network congestion information. The selected object is then provided to the user device over the wireless network. Different secondary objects may be stored for each primary object, each with varying resource requirements for delivery over the wireless network. | The claim is for a method, apparatus, and system for managing the delivery of content over a wireless network. The method comprises several steps: 1. Storing at least one secondary object for each primary object accessible via the wireless network. 2. Receiving a request from a user device for delivery of content. 3. Selecting a particular object from the primary object and its corresponding secondary objects based on network congestion information and attributes of the user device. 4. Providing the selected object to the user device via the wireless network. 5. The primary object and its corresponding secondary objects have different resource requirements for delivery over the wireless network. 6. The different resource requirements are associated with different amounts of network resources. 7. The network congestion information is obtained from measurements aggregated over a specified cell area of the wireless network and consolidated with network state information. The claim also includes additional features such as storing multiple secondary objects for a primary object, repeating the selection process for additional primary objects, implementing the method in a content delivery network, selecting based on criteria established by a content provider, detecting attributes of the user device, logging the result of the selection for reporting, obtaining network congestion information via an API, and using different versions of multimedia content. Furthermore, the claim includes an article of manufacture with computer-readable program code stored on a non-transitory medium, an apparatus with memory and processing device to perform the method, and a communication system that includes a wireless network and a content delivery network for implementing the method. | This invention relates to a content delivery network for managing the delivery of content over a wireless network. The network includes a memory that stores secondary objects for a subset of primary objects accessible through the wireless network. When a user device requests content, the network selects a particular primary object and its corresponding secondary objects based on network congestion information and attributes of the user device. The selected object is then provided to the user device over the wireless network. The network congestion information is obtained from measurements aggregated over a specified cell area of the wireless network and consolidated with network state information. The claim includes additional features such as storing multiple secondary objects for a primary object, implementing the method in a content delivery network, and using different versions of multimedia content. An article of manufacture, apparatus, and communication system for implementing the method are also claimed.
A method, apparatus, and computer program product are provided to facilitate sharing of content between various computing devices. In the context of a method, an image of an external apparatus is received that includes information presented upon a display of the external apparatus. The method may also cause a content request to be provided that requests content upon which the information presented upon the display of the external apparatus is based. In response to the request, the method may receive the content upon which the information presented upon the display of the external apparatus is based. | That which is claimed: 1. A method comprising: receiving an image of an external apparatus including information presented upon a display of the external apparatus; identifying, based upon a time in the past at which the image of the external apparatus was captured, the information presented upon the display of the external apparatus; causing, with a processor, a content request to be provided that requests content upon which the information presented upon the display of the external apparatus is based, wherein the content request is caused to be provided subsequent to presentation of the information upon the display of the external apparatus; and in response to the request, receiving the content upon which the information presented upon the display of the external apparatus is based. 2. A method according to claim 1 further comprising determining that the image includes an image of the display of the external apparatus. 3. A method according to claim 1 further comprising identifying the external apparatus based upon the image of the external apparatus. 4. A method according to claim 1 further comprising identifying, based upon the image of an external apparatus including information presented upon the display of the external apparatus, the information presented upon the display of the external apparatus. 5. A method according to claim 1 further comprising: receiving a user input; and causing the image of the external apparatus to be captured in response to the user input. 6. A method according to claim 1 further comprising receiving metadata associated with the content upon which the information presented upon the display of the external apparatus is based. 7. A method according to claim 1 further comprising utilizing object recognition to identify the display of the external apparatus. 8. A method according to claim 1 further comprising utilizing object recognition to identify the external apparatus. 9. A method according to claim 1 further comprising identifying the information presented upon the display based upon a color histogram of the information. 10. An apparatus comprising at least one processor and at least one memory including computer program code, the at least one memory and the computer program code configured to, with the processor, cause the apparatus to at least: receive an image of an external apparatus including information presented upon a display of the external apparatus; identify, based upon a time in the past at which the image of the external apparatus was captured, the information presented upon the display of the external apparatus; cause a content request to be provided that requests content upon which the information presented upon the display of the external apparatus is based, wherein the content request is caused to be provided subsequent to presentation of the information upon the display of the external apparatus; and in response to the request, receive the content upon which the information presented upon the display of the external apparatus is based. 11. An apparatus according to claim 10 wherein the at least one memory and the computer program code are further configured to, with the processor, cause the apparatus to determine that the image includes an image of the display of the external apparatus. 12. An apparatus according to claim 10 wherein the at least one memory and the computer program code are further configured to, with the processor, cause the apparatus to identify the external apparatus based upon the image of the external apparatus. 13. An apparatus according to claim 10 wherein the at least one memory and the computer program code are further configured to, with the processor, cause the apparatus to identify, based upon the image of an external apparatus including information presented upon the display of the external apparatus, the information presented upon the display of the external apparatus. 14. An apparatus according to claim 10 wherein the at least one memory and the computer program code are further configured to, with the processor, cause the apparatus to: receive a user input; and cause the image of the external apparatus to be captured in response to the user input. 15. An apparatus according to claim 10 wherein the at least one memory and the computer program code are further configured to, with the processor, cause the apparatus to receive metadata associated with the content upon which the information presented upon the display of the external apparatus is based. 16. A computer program product comprising at least one non-transitory computer-readable storage medium having computer-executable program code portions stored therein, the computer-executable program code portions comprising program code instructions for: receiving an image of an external apparatus including information presented upon a display of the external apparatus; identifying, based upon a time in the past at which the image of the external apparatus was captured, the information presented upon the display of the external apparatus; causing a content request to be provided that requests content upon which the information presented upon the display of the external apparatus is based, wherein the content request is caused to be provided subsequent to presentation of the information upon the display of the external apparatus; and in response to the request, receiving the content upon which the information presented upon the display of the external apparatus is based. 17. A computer program product according to claim 16 wherein the computer-executable program code portions further comprise program code instructions for determining that the image includes an image of the display of the external apparatus. 18. A computer program product according to claim 16 wherein the computer-executable program code portions further comprise program code instructions for identifying the external apparatus based upon the image of the external apparatus. 19. A computer program product according to claim 16 wherein the computer-executable program code portions further comprise program code instructions for identifying, based upon the image of an external apparatus including information presented upon the display of the external apparatus, the information presented upon the display of the external apparatus. 20. A computer program product according to claim 16 wherein the computer-executable program code portions further comprise program code instructions for: receiving a user input; and causing the image of the external apparatus to be captured in response to the user input. | This invention relates to a method, apparatus, and computer program product that enables the sharing of content between different computing devices. The method involves receiving an image of an external apparatus containing information displayed on its screen. Additionally, a content request is generated to retrieve the underlying content of the information shown on the external apparatus's display. The method further involves receiving the requested content in response to the content request. | Claim 1: A method of retrieving content based on an image of an external apparatus with information displayed on its screen. The method involves receiving the image, identifying the displayed information based on the time the image was captured, sending a content request for the information, and receiving the content. Claim 2: Claim 1 further includes determining if the image contains a screen display of the external apparatus. Claim 3: Claim 1 further includes identifying the external apparatus based on the image. Claim 4: Claim 1 further includes identifying the displayed information on the external apparatus based on the image. Claim 5: Claim 1 further includes capturing the image of the external apparatus in response to user input. Claim 6: Claim 1 further includes receiving metadata associated with the content. Claim 7: Claim 1 further includes using object recognition to identify the display of the external apparatus. Claim 8: Claim 1 further includes using object recognition to identify the external apparatus. Claim 9: Claim 1 further includes identifying the displayed information based on a color histogram of the information. Claim 10: An apparatus with at least one processor and memory that performs the method described in claim 1. Claim 11: The apparatus of claim 10 further includes determining if the image contains a screen display of the external apparatus. Claim 12: The apparatus of claim 10 further includes identifying the external apparatus based on the image. Claim 13: The apparatus of claim 10 further includes identifying the displayed information on the external apparatus based on the image. Claim 14: The apparatus of claim 10 further includes capturing the image of the external apparatus in response to user input. Claim 15: The apparatus of claim 10 further includes receiving metadata associated with the content. Claim 16: A computer program product with readable storage medium containing instructions to perform the method described in claim 1. Claim 17: The computer program product of claim 16 further includes instructions for determining if the image contains a screen display of the external apparatus. Claim 18: The computer program product of claim 16 further includes instructions for identifying the external apparatus based on the image. Claim 19: The computer program product of claim 16 further includes instructions for identifying the displayed information on the external apparatus based on the image. Claim 20: The computer program product of claim 16 further includes instructions for capturing the image of the external apparatus in response to user input. | This invention is about a method, apparatus, and computer program product that allows users to share content between different computing devices. The method involves receiving an image of an external apparatus that displays information on its screen. Based on the image, the method generates a content request to retrieve the underlying content of the displayed information. It then receives the requested content in response to the content request. The apparatus described in the invention includes at least one processor and memory to perform the method. Similarly, the computer program product contains instructions to perform the method. The claims detail additional features such as determining if the image contains a screen display of the external apparatus, identifying the external apparatus based on the image, capturing the image in response to user input, receiving associated metadata, and using object recognition to identify the display and the external apparatus.
Method for providing access to private digital content owned by an owner and installed on a content server, wherein a content manager server has a number of clients potentially interested in the private content, the method comprising the following steps performed at a content management server being informed that the owner has installed private content on a content server; obtaining a delegate token from the content server; receiving a query for the private digital content from a client of the number of clients of the content management server; providing said client with a token using the delegate token enabling the client to access the private content. | The invention claimed is: 1. A method for providing access to private digital content owned by an owner and installed on a content server, wherein a content manager server has a number of clients potentially interested in the private digital content, the method comprising the steps of: being informed, at a content management server, that the owner has installed private digital content on a content server; obtaining, at the content management server, a delegate token from the content server, the delegate token being generated with the help of the owner of the private digital content and being used to speak for the owner of the private digital content, wherein a request for the delegate token comprises a consumer key and access rights related to the private digital content; receiving, at the content management server, a query for the private digital content from a client of the number of clients of the content management server; and providing, at the content management server, said client with a token using the delegate token enabling the client to access the private digital content. 2. The method according to claim 1, wherein the obtaining, at the content management server, a delegate token from the content server further comprises: obtaining a first token from the content server; requesting the owner to authorize the first token; receiving an authorized first token; and requesting to replace the authorized first token with a second token through the content server, wherein said second token forms the delegate token. 3. The method according to claim 1, wherein the step of providing, at the content management server, said client with a token using the delegate token further comprises the steps of: sending a request for exchanging the delegate token for an access token for the client to the content server; receiving the access token; and forwarding the access token to the client. 4. The method according to claim 1, wherein the step of providing, at the content management server, said client with a token using the delegate token further comprises the steps of: receiving a request token from the client; authorizing said token using the delegate token; and sending said authorized request token to the client enabling the client to change the authorized request token for an access token through the content server. 5. A method for obtaining private digital content by a client of a content management server, wherein the private digital content is owned by an owner and installed on a content server, comprising the following steps performed by the client: sending a request for obtaining private digital content to the content management server having a delegate token associated with the private digital content, the delegate token being obtained by the content management server from a content server and generated with the help of the owner of the private digital content and being used to speak for the owner of the content, wherein the request for the delegate token comprises a consumer key and access rights related to the private digital content; obtaining a token from the content management server generated using the delegate token and allowing the client to access the private digital content; and accessing the private digital content. 6. The method of claim 5, wherein the step of obtaining a token from the content management server further comprises the step of obtaining an access token which has been obtained previously by the content management server on the basis of his delegate token through the content server. 7. The method of claim 5, wherein the step of obtaining a token from the content management server further comprises the following steps performed by the client: sending a request for a token to the content server; receiving the request token from the content server; sending the received request token to the content management server for being authorized; receiving the request token authorized by the content management server using his delegate token; sending this authorized request token to the content server; and receiving an access token from the content server enabling the client to access the private content. 8. A method for providing access to private digital content by a client of a content management server, wherein the private digital content is owned by an owner and installed on a content server, comprising the steps of: generating, at the content server, a delegate token for the content management server which is authorized by the user, the delegate token being generated with the help of the owner of the private digital content and being used to speak for the owner of the content, wherein a request for the delegate token comprises a consumer key and access rights related to the private digital content; and sending, at the content server, said delegate token to the content management server. 9. The method of claim 8, wherein a protocol that handles user credentials between multiple parties is used for performing the method steps. 10. A system for accessing private digital content, comprising: a content management server; a primary client owning private digital content stored on a content server; and a number of secondary clients; wherein the content management server is adapted to obtain a delegate token associated with the private digital content from the content server and to deliver a token to one of the number of secondary clients using the delegate token enabling the one of the number of the secondary clients to access the private digital content, the delegate token being generated with the help of the owner of the private digital content and being used to speak for the owner of the content, wherein a request for the delegate token comprises a consumer key and access rights related to the private digital content; and wherein the one of the number of the secondary clients is adapted to present the delivered token to the content server to obtain access to the private digital content. 11. The system of claim 10, wherein the primary client is adapted to authorize a request token received from the content management server through the content server; and said content management server is adapted to receive the authorized request token and to obtain a delegate token using the authorized request token. 12. A content management server for organizing private digital content of a plurality of clients, a primary client owning private digital content stored on a content server, said content management server being adapted to obtain from the content server a delegate token associated with the private digital content of an owner client, and to deliver a token to a secondary client using the delegate token to enable the secondary client to access the private content of the owner client, wherein a request for the delegate token comprises a consumer key and access rights related to the private digital content, said delegate token being generated with the help of the owner of the private digital content and being used to speak for the owner of the content. 13. The content management server of claim 12, wherein the content management server is a content aggregator. 14. The content management server of claim 12, wherein the content management server is further adapted to provide a client with a token related to the private content having equal or less access rights when compared with the delegate token. 15. A non-transitory computer-readable medium having computer-executable instructions for performing steps, comprising: being informed, at a content management server, that the owner has installed private content on a content server; obtaining, at the content management server, a delegate token from the content server, the delegate token being generated with the help of the owner of the private digital content and being used to speak for the owner of the content, wherein a request for the delegate token comprises a consumer key and access rights related to the private digital content; receiving, at the content management server, a query for the private digital content from a client of the number of clients of the content management server; and providing, at the content management server, said client with a token using the delegate token enabling the client to access the private content. 16. The method according to claim 1, further comprising the step of establishing, at the content management server, a secure connection with the content server via a Transport Layer Security (TLS) protocol. 17. The method according to claim 2, further comprising the step of sending a redirect message to the owner to obtain authorization. 18. The method according to claim 1, wherein the request for the delegate token comprises the consumer key, the access rights related to the private digital content and a time period in which the delegate token is valid. 19. The method according to claim 1, wherein the request for the delegate token comprises the consumer key, the access rights related to the private digital content and a timestamp. | The method involves providing access to private digital content owned by an owner and installed on a content server. A content management server is informed about the private content installation. The method includes obtaining a delegate token from the content server. When a client of the content management server requests the private digital content, the content management server provides the client with a token using the delegate token. This enables the client to access the private content. | The invention claimed is a method for providing access to private digital content owned by an owner and installed on a content server. The method involves a content management server receiving information that the owner has installed private digital content on a content server. The content management server then obtains a delegate token from the content server, which is generated with the help of the owner and authorizes the content management server to speak for the owner of the private digital content. The content management server receives a query for the private digital content from a client and provides the client with a token using the delegate token, enabling the client to access the private digital content. The method may involve obtaining a first token from the content server, requesting authorization from the owner, receiving the authorized first token, and replacing it with a second token to form the delegate token. Alternatively, the method may involve sending a request for exchanging the delegate token for an access token to the content server, receiving the access token, and forwarding it to the client. The method may also involve receiving a request token from the client, authorizing the token using the delegate token, and sending the authorized request token to the client, enabling the client to exchange it for an access token through the content server. | This invention describes a method for granting access to private digital content. The method involves a content management server being notified when a user installs private digital content on a content server. The content management server then obtains a delegate token from the content server, which authorizes the server to act on behalf of the content owner. When a client requests access to the private content, the content management server provides the client with a token using the delegate token, allowing the client to access the private content. This method may involve obtaining a first token from the content server, obtaining authorization from the content owner, replacing the first token with a second token to form the delegate token. Alternatively, it may involve requesting an access token from the content server, receiving the access token, and forwarding it to the client. The method may also involve authorizing a request token from the client using the delegate token, and sending the authorized request token to the client, enabling the client to exchange it for an access token through the content server.
Method, apparatus, and computer program product are provided. The method includes detecting a face portion in a frame of a plurality of frames of a multi-media content. The method further includes tracking the face portion in at least one subsequent frame of the frame. A color-tracking of the face portion is performed on losing a track of the face portion in the at least one subsequent frame. The color-tracking is performed for re-tracking the face portion in the at least one subsequent frame. | The invention claimed is: 1. A method comprising: using a processor to perform the steps of detecting a face portion in a frame of a plurality of frames of a multimedia content, wherein detecting the face portion in the frame comprises: providing a detection window configured to overlay onto a set of pixels in the frame; evaluating the set of pixels bounded by the detection window based on at least one layer of classification functions for detecting the face portion in the set of pixels, wherein evaluating the set of pixels bounded by the detection window comprises: evaluating the set of pixels based on a first layer of classification function of the at least one layer of classification functions, the evaluation configured to be performed for one or more angles of orientation and further configured to compute a classification score for at least one of the one or more angles of orientation; selecting an angle with a maximum score of computed classification scores as an angle of orientation of the face portion; and detecting the face portion in the set of pixels by performing evaluation of the set of pixels based on the at least one layer of classification function, the evaluation configured to be performed for the angle of orientation of the face portion; traversing the detection window by a first step size onto a neighboring set of pixels of the set of pixels; and evaluating the neighboring set of pixels based on the at least one layer of classification functions for detecting the face portion in the neighboring set of pixels; tracking the face portion in at least one subsequent frame of the frame; and performing a color-tracking of the face portion on losing a track of the face portion in the at least one subsequent frame, where the color-tracking is performed for re-tracking the face portion in the at least one subsequent frame. 2. The method of claim 1 further comprising shifting a starting point of the detection window by a pre-defined size in successive frames of the plurality of frames for detecting the face portion. 3. The method of claim 1, wherein the detection of the face portion is performed in the frame for one or more scales of a plurality of scales and a number of scales of the plurality of scales over which the detection of the face portion is performed is divided across the plurality of frames, the plurality of scales representing a plurality of sizes of the face portion. 4. The method of claim 1, wherein the color-tracking comprises: computing a horizontal luminance projection, a vertical luminance projection and a color histogram for test detections window of a plurality of test detection windows in a region of interest in a subsequent frame of the at least one subsequent frame, the region of interest corresponding to a region in the frame in which the face portion is detected; computing a luminance projection distance for the test detection windows based on the horizontal luminance projection and the vertical luminance projection for the test detection windows and a reference horizontal luminance projection and a reference vertical luminance projection; computing a color histogram distance for the test detection window based on the color histogram for the test detection windows and a reference color histogram; and determining a presence of the face portion in the region of interest based on the luminance projection distance and the color histogram distance for the test detection windows. 5. The method of claim 4, wherein the luminance projection distance is computed for the detection windows based on a difference between the reference horizontal luminance projection and the computed horizontal luminance projection for the test detection windows, and a difference between the reference vertical luminance projection and the computed vertical luminance projection for the test detection windows. 6. An apparatus comprising: at least one processor; and at least one memory comprising computer program code, the at least one memory and the computer program code configured to, with the at least one processor, cause the apparatus at least to: detect a face portion in a frame of a plurality of frames of a multimedia content; track the face portion in at least one subsequent frame of the frame; and perform a color-tracking of the face portion on losing a track of the face portion in the at least one subsequent frame, wherein the color-tracking is performed for re-tracking the face portion in the at least one subsequent frame; wherein the apparatus is further caused, at least in part, to detect the face portion in the frame by: providing a detection window configured to overlay onto a set of pixels in the frame; evaluating the set of pixels bounded by the detection window based on at least one layer of classification function for detecting the face portion in the set of pixels; traversing the detection window by a first step size onto a neighboring set of pixels of the set of pixels; and evaluating the neighboring set of pixels based on the at least one layer of classification function for detecting the face portion in the neighboring set of pixels, and wherein the apparatus is further caused, at least in part, to evaluate the set of pixels bounded by the detection window by: evaluating the set of pixels based on a first layer of classification function of the at least one layer of classification function, the evaluation configured to be performed for one or more angles of orientation and further configured to compute a classification score for at least one of the one or more angles of orientation; selecting an angle with a maximum score of computed classification scores as an angle of orientation of the face portion; and detecting the face portion in the set of pixels by performing evaluation of the set of pixels based on the at least one layer of classification function, the evaluation configured to be performed for the angle of orientation of the face portion. 7. The apparatus of claim 6, wherein the apparatus is further caused, at least in part, to shift a starting point of the detection window by a pre-defined size in successive frames of the plurality of frames for detecting the face portion. 8. The apparatus of claim 6, wherein the apparatus is further caused, at least in part, to configure detecting of the face portion to be performed in the frame for one or more scales of a plurality of scales and a number of scales of the plurality of scales over which the detection of the face portion is performed is divided across the plurality of frames, the plurality of scales representing a plurality of sizes of the face portion. 9. The apparatus of claim 6, wherein the apparatus is further caused, at least in part, to perform the color-tracking by: computing a horizontal luminance projection, a vertical luminance projection and a color histogram for test detection windows of a plurality of test detection windows in a region of interest in a subsequent frame of the at least one subsequent frame, the region of interest corresponding to a region in the frame in which the face portion is detected; computing a luminance projection distance for the test detection windows based on the horizontal luminance projection and the vertical luminance projection for the test detection windows and a reference horizontal luminance projection and a reference vertical luminance projection; computing a color histogram distance based on the color histogram for the test detection windows and a reference color histogram; and determining a presence of the face portion in the region of interest based on the luminance projection distance and the color histogram distance for the test detection windows. 10. The apparatus of claim 9, wherein the apparatus is further caused, at least in part, to compute the luminance projection distance for the test detection windows based on a difference between the reference horizontal luminance projection and the computed horizontal luminance projection for the test detection windows, and a difference between the reference vertical luminance projection and the computed vertical luminance projection for the test detection windows. 11. A computer program product comprising a non-transitory computer-readable storage medium, the computer-readable storage medium comprising a set of instructions, which, when executed by one or more processors, cause an apparatus to at least perform: detect a face portion in a frame of a plurality of frames of a multimedia content; track the face portion in at least one subsequent frame of the frame; and perform a color-tracking of the face portion on losing a track of the face portion in the at least one subsequent frame, wherein the color-tracking is performed for re-tracking the face portion in the at least one subsequent frame, wherein the apparatus is further caused, at least in part, to detect the face portion in the frame by: providing a detection window configured to overlay onto a set of pixels in the frame; evaluating the set of pixels bounded by the detection window based on at least one layer of classification functions for detecting the face portion in the set of pixels; traversing the detection window by a first step size onto a neighboring set of pixels of the set of pixels; and evaluating the neighboring set of pixels based on the at least one layer of classification function for detecting the face portion in the neighboring set of pixels, and wherein the apparatus is further caused, at least in part, to evaluate the set of pixels bounded by the detection window based on one or more layers of classification functions by: evaluating the set of pixels based on a first layer of classification function of the at least one layer of classification function, the evaluation configured to be performed for one or more angles of orientation and further configured to compute a classification score for at least one of the one or more angles of orientation; selecting an angle with a maximum score of computed classification scores as an angle of orientation of the face portion; and detecting the face portion in the set of pixels by performing evaluation of the set of pixels based on the at least one layer of classification function, the evaluation configured to be performed for the angle of orientation of the face portion. 12. The computer program product of claim 11, wherein the apparatus is further caused, at least in part, to shift a starting point of the detection window by a pre-defined size in successive frames of the plurality of frames for detecting the face portion. 13. The computer program product of claim 11, wherein the apparatus is further caused, at least in part, to configure detecting of the face portion to be performed in the frame for one or more scales of a plurality of scales and a number of scales of the plurality of scales over which the detection of the face portion is performed is divided across the plurality of frames, the plurality of scales representing a plurality of sizes of the face portion. 14. The computer program product of claim 11, wherein the apparatus is further caused, at least in part to perform the color-tracking by: computing a horizontal luminance projection, a vertical luminance projection and a color histogram for test detection windows of a plurality of test detection windows in a region of interest in a subsequent frame of the at least one subsequent frame, the region of interest corresponding to a region in the frame in which the face portion is detected; computing a luminance projection distance for the test detection windows based on the horizontal luminance projection and the vertical luminance projection for the test detection windows and a reference horizontal luminance projection and a reference vertical luminance projection; computing a color histogram distance for the detection windows based on the color histogram for the test detection window and a reference color histogram; and determining a presence of the face portion in the region of interest based on the luminance projection distance and the color histogram distance for the test detection windows. | This invention relates to a method, apparatus, and computer program product for tracking and re-tracking a face portion in a multi-media content. The method involves detecting a face portion in a frame of the content and tracking it in subsequent frames. In case the track is lost, the method performs color-tracking to re-establish the track in the subsequent frames. | The invention claimed is a method and apparatus for detecting and tracking a face portion in a multimedia content. The method involves using a processor to detect a face portion in a frame of the content by evaluating a set of pixels bounded by a detection window based on a classification function. The detection is performed for multiple angles of orientation to compute a classification score, and the angle with the maximum score is selected as the orientation of the face portion. The method also includes tracking the face portion in subsequent frames and performing color-tracking if the track is lost. The color-tracking involves computing luminance projections and a color histogram for test detection windows in a region of interest, and determining the presence of the face portion based on the computed distances between the test detection windows and reference projections/histogram. The apparatus includes at least one processor and memory configured to perform the method steps. Additionally, a computer program product is claimed, which includes a set of instructions stored on a computer-readable storage medium that, when executed, cause an apparatus to perform the steps of the method. | This invention is about tracking and re-tracking a face portion in multimedia content. The method involves detecting the face portion in a frame and tracking it in subsequent frames. If the track is lost, the method uses color-tracking to re-establish the track. The invention includes a method, apparatus, and computer program product for detecting and tracking the face portion. It involves evaluating pixels within a detection window to detect the face, tracking it in subsequent frames, and performing color-tracking if needed. The apparatus includes a processor and memory, while the computer program product includes instructions stored on a computer-readable storage medium to perform the method.
A method comprising determining an image histogram associated with an image, determining a linear image histogram based, at least in part, on the image histogram, and causing display of a linear representation of the image histogram and, at least part of, the image is disclosed. | What is claimed is: 1. An apparatus, comprising: at least one processor; at least one memory including computer program code, the memory and the computer program code configured to, working with the processor, cause the apparatus to perform at least the following: determine an image histogram associated with an image; determine a linear representation of the image histogram based, at least in part, on the image histogram such that values that correspond to positions of the image histogram are represented at corresponding positions along a span dimension of the linear representation of the image histogram, and such that a dimension of the linear representation of the image histogram at a position on the representation of the image histogram is independent of a value of the image histogram that correlates to the position, the dimension being perpendicular to a span dimension of the linear representation of the image histogram; and cause display of the linear representation of the image histogram and, at least part of, the image. 2. The apparatus of claim 1, wherein determination of the linear representation of the image histogram comprises: selecting at least one value from a position in the image histogram; and representing the value as a representative color at a position in the linear representation of the image histogram such that the position in the image histogram correlates with the position in the linear representation of the image histogram. 3. The apparatus of claim 2, wherein the representative color relates to a grayscale color pallet. 4. The apparatus of claim 1, wherein the image relates to a viewfinder image and causation of display of the image histogram and the image relates to causation of display in a viewfinder. 5. The apparatus of claim 1, wherein the memory further includes computer program code, the memory and the computer program code configured to, working with the processor, cause the apparatus to determine the linear representation of the image histogram such that the span of the linear representation of the image histogram corresponds with a dimension of the image. 6. The apparatus of claim 1, wherein the image encompasses at least one dimension of the display, and the linear representation of the image histogram spans the dimension of the display. 7. The apparatus of claim 1, wherein the linear representation of the image histogram relates to an array of values such that a position in the array relates to an image brightness level and the value at a position of the array identifies a representative color to indicate a frequency of which the image brightness level indicated by the position occurs in the image. 8. The apparatus of claim 1, wherein visual information at each position on the span dimension is identical along the thickness dimension. 9. The apparatus of claim 1, wherein the apparatus comprises a display. 10. A method comprising: determining an image histogram associated with an image; determining a linear representation of the image histogram based, at least in part, on the image histogram such that values that correspond to positions of the image histogram are represented at corresponding positions along a span dimension of the linear representation of the image histogram, and such that a dimension of the linear representation of the image histogram at a position on the representation of the image histogram is independent of a value of the image histogram that correlates to the position, the dimension being perpendicular to a span dimension of the linear representation of the image histogram; and causing display of the linear representation of the image histogram and, at least part of, the image. 11. The method of claim 10, wherein determination of the linear representation of the image histogram comprises: selecting at least one value from a position in the image histogram; and representing the value as a representative color at a position in the linear representation of the image histogram such that the position in the image histogram correlates with the position in the linear representation of the image histogram. 12. The method of claim 11, wherein the representative color relates to a grayscale color pallet. 13. The method of claim 10, wherein the image relates to a viewfinder image and causation of display of the image histogram and the image relates to causation of display in a viewfinder. 14. The method of claim 10, further comprising determining the linear representation of the image histogram such that a span of the linear representation of the image histogram corresponds with a dimension of the image. 15. The method of claim 10, wherein the image encompasses at least one dimension of the display, and the linear representation of the image histogram spans the dimension of the display. 16. The method of claim 10, wherein the linear representation of the image histogram comprises a rectangle, which comprises a span dimension and a thickness dimension, such that different positions along a span dimension of the rectangle correspond to different positions in the linear image histogram. 17. At least one non-transitory computer-readable medium encoded with instructions that, when executed by a processor, perform: determining an image histogram associated with an image; determining a linear representation of the image histogram based, at least in part, on the image histogram such that values that correspond to positions of the image histogram are represented at corresponding positions along a span dimension of the linear representation of the image histogram, and such that a dimension of the linear representation of the image histogram at a position on the representation of the image histogram is independent of a value of the image histogram that correlates to the position, the dimension being perpendicular to a span dimension of the linear representation of the image histogram; and causing display of the linear representation of the image histogram and, at least part of, the image. 18. The medium of claim 17, wherein determination of the linear representation of the image histogram comprises: selecting at least one value from a position in the image histogram; and representing the value as a representative color at a position in the linear representation of the image histogram such that the position in the image histogram correlates with the position in the linear representation of the image histogram. 19. The medium of claim 18, wherein the representative color relates to a grayscale color pallet. 20. The medium of claim 17, wherein the image relates to a viewfinder image and causation of display of the image histogram and the image relates to causation of display in a viewfinder. | The method involves determining an image histogram and a linear image histogram based on it. It also includes displaying a linear representation of the image histogram along with part of the image. | The claimed invention is an apparatus and method for displaying a linear representation of an image histogram. The apparatus includes at least one processor and memory with computer program code. The apparatus determines an image histogram associated with an image and calculates a linear representation of the histogram. The linear representation is based on the values of the histogram and positions along a span dimension. The dimension of the linear representation at each position is independent of the histogram value. The apparatus then displays the linear representation of the image histogram along with at least part of the image. The method includes similar steps of determining the histogram, calculating the linear representation, and causing the display. The medium claims cover computer-readable mediums with instructions to perform the method. | The invention relates to a method and apparatus for displaying a linear representation of an image histogram. The method involves determining an image histogram and calculating a linear representation based on it. The linear representation is independent of the histogram value and is displayed together with part of the image. The apparatus includes a processor, memory, and computer program code for carrying out the steps of determining the histogram, calculating the linear representation, and displaying it along with the image. The invention also covers computer-readable mediums with instructions to perform the method.
In accordance with an example embodiment of the present invention, an apparatus comprising a user interface configured to: display a plurality of selectable objects on a display, each of the plurality of selectable objects having a selection area. The apparatus further comprises a processor configured to: receive a user input within the selection area to select a first object, the first object being at least one of the plurality of selectable objects. Further, the apparatus comprises the user interface further configured to display an expanded selection area for the first object based at least in part on the user input. | What is claimed is: 1. A method, comprising: displaying, at an electronic device, a plurality of selectable objects, each of the plurality of selectable objects having a selection area; determining that a starting location of a first user input is within a selection area of a first object of the plurality of selectable objects and displaying an expanded selection area for only the first object, wherein the expanded selection area has a boundary that overlaps with and at least partially covers an initial selection area of at least one second selectable object; based at least in part on a final location of the first user input being within the expanded selection area of the first object, selecting the first object; and displaying a selection indicator representing the selection of the first object, wherein the first user input is a dragging operation and wherein the starting location is a starting location of the dragging and the final location is a release location of the dragging, and wherein the expanded selection area is centered on the selection area of the first object and is expanding a fixed number of pixels from the each side of the selection area and overlapping at least a part of another selection area adjacent to the selected selection area. 2. The method of claim 1 wherein the at least one second selectable object that the boundary overlaps with is not expanded. 3. The method of claim 2, further comprising: detecting a second user input; and in response to the second user input: activating a feature associated with the first object; and removing the selection indicator representing the selection of the first object. 4. The method of claim 1 further comprising: determining that the final location of the first user input is outside the expanded selection area of the first object; and displaying an expanded selection area for a second object associated with the final location outside the expanded selection area. 5. The method of claim 4, further comprising displaying a selection indicator representing a selection of the second object. 6. The method of claim 5, further comprising: detecting a second user input; and in response to the second user input: activating a feature associated with the second object; and removing the selection indicator representing the selection of the second object. 7. The method of claim 1 wherein the plurality of selectable objects comprises at least one of: a plurality of selectable objects of a virtual keyboard, a plurality of icons, and a combination thereof. 8. The method of claim 1 wherein after the expanded selection area is displayed, the only selection area for selecting the first object is the expanded selection area. 9. An apparatus, comprising: a processor; and at least one memory including software program code, where the at least one memory and the software program code are configured, with the processor, to cause the apparatus to at least: display, with a user interface, a plurality of selectable objects on a display, each of the plurality of selectable objects having a selection area; determine that a starting location of a first user input is within a selection area of a first object of the plurality of selectable objects and display an expanded selection area for only the first object, wherein the expanded selection area has a boundary that overlaps with and at least partially covers an initial selection area of at least one second selectable object; based at least in part on a final location of the first user input being within the expanded selection area of the first object, select the first object; and display a selection indicator representing the selection of the first object, wherein the first user input is a dragging operation and wherein the starting location is a starting location of the dragging and the final location is a release location of the dragging, and wherein the expanded selection area is centered on the selection area of the first object and is expanding a fixed number of pixels from the each side of the selection area and overlapping at least a part of another selection area adjacent to the selected selection area. 10. The apparatus of claim 9 wherein the at least one second selectable object that the boundary overlaps with is not expanded. 11. The apparatus of claim 10, wherein the at least one memory and the software program code is configured with the processor to cause the apparatus to: detect a second user input; in response to the second user input, activate a feature associated with the first object; and remove the selection indicator representing the selection of the first object. 12. The apparatus of claim 9 wherein the at least one memory and the software program code is configured with the processor cause the apparatus, based on the final location of the first user input being outside the expanded selection area of the first object, to display an expanded selection area for a second object associated with the final location outside the expanded selection area. 13. The apparatus of claim 12, wherein the at least one memory and the software program code is configured with the processor to cause the apparatus to display a selection indicator representing a selection of the second object. 14. The apparatus of claim 13, wherein the at least one memory and the software program code is configured with the processor to cause the apparatus to: detect a second user input; in response to the second user input, activate a feature associated with the second object; and remove the selection indicator representing the selection of the second object. 15. The apparatus of claim 9 wherein the plurality of selectable objects comprises a plurality of selectable objects of a virtual keyboard. 16. The apparatus of claim 9 wherein the plurality of selectable objects comprises a plurality of icons. 17. The apparatus of claim 9 wherein the user interface is a touch screen. 18. A method, comprising: displaying a plurality of selectable objects, each of the plurality of selectable objects having an initial selection area; receiving a user touch input within the initial selection area of a first selectable object to select the first selectable object; in response to the user touch input within the initial selection area of the first selectable object displaying an expanded selection area for only the first selectable object, where the expanded selection area has a boundary that overlaps with and at least partially covers an initial selection area of at least one second selectable object; and in response to a termination of the user touch input at a location that remains within the boundary of the expanded selection area for the first selectable object, selecting only the first selectable object and not the at least one second selectable object upon the release of the user touch input within the boundary of the expanded selection area, wherein the user touch input is a dragging operation and wherein the initial selection area is a starting location of the dragging and the termination location is a release location of the dragging, and wherein the expanded selection area is centered on the selection area of the first object and is expanding a fixed number of pixels from the each side of the selection area and overlapping at least a part of another selection area adjacent to the selected selection area. | This invention describes an apparatus that includes a user interface capable of displaying selectable objects on a display. Each object has a selection area. The apparatus also includes a processor that can receive user input to select a specific object. Once selected, the user interface will display an expanded selection area for the chosen object based on the user's input. | The claims describe a method and apparatus for selecting objects on an electronic device using a touch screen interface. The method includes displaying a plurality of selectable objects, each with a selection area. When a user starts dragging within the selection area of a first object, an expanded selection area is displayed for only the first object, with the boundary of the expanded selection area overlapping and partially covering the selection area of at least one adjacent object. If the user's final touch location is within the expanded selection area, the first object is selected and a selection indicator is displayed. The method also allows for activating a feature associated with the selected object and removing the selection indicator based on additional user inputs. The apparatus includes a processor and memory to execute the method. | The invention presents an apparatus that includes a user interface capable of displaying selectable objects on a display. These objects have selection areas, and when a user selects a specific object, the interface shows an expanded selection area based on the user's input. The claims describe a method and apparatus for selecting objects using a touch screen interface, which allows for the activation of associated features and the removal of the selection indicator. The apparatus consists of a processor and memory to execute this method.
A processing device of an information processing system is operative to obtain observed feedback data, to construct a model that accounts for both the observed feedback data and additional feedback data that is missing from the observed feedback data, to optimize one or more parameters of the model using a training objective function, and to generate a list of recommended items for a given user based on the optimized model. In illustrative embodiments, the missing feedback data comprises data that is missing not at random (MNAR), and the model comprises a matrix factorization model. The processing device may implement a recommender system comprising a training module coupled to a recommendation module. | What is claimed is: 1. A method for use in a recommender system, the method comprising: obtaining observed feedback data; constructing a model that accounts for both the observed feedback data and additional feedback data that is missing from the observed feedback data; optimizing one or more parameters of the model using a training objective function; and generating a list of recommended items for a given user based on the optimized model; wherein the constructing step comprises: determining whether each of a plurality of item-user pairs are associated with at least one of the observed feedback data and the additional feedback data that is missing from the observed feedback data; and responsive to said determining, assigning the plurality of item-user pairs to respective ones of a plurality of different classes; wherein the training objective function utilizes weights associated with respective ones of the item-user pairs, the weights assigned to the item-user pairs being based at least in part on the classes of the item-user pairs; wherein the training objective function comprises at least one of: a penalized log likelihood logistic regression using the weights for item-user pairs, the weights being binary weights; a least squares regression using the weights for item-user pairs, the weights being binary weights; a regression using the weights for item-user pairs, the regression being based at least in part on a comparison of observed or imputed ratings to predicted ratings for one or more item-user pairs; and a regression using the weights for item-user pairs, the regression being based at least in part on a given item-user pair having two or more observed or imputed ratings; and wherein the obtaining, constructing, optimizing and generating steps are implemented in a processing device comprising a processor coupled to a memory. 2. The method of claim 1 wherein the missing feedback data comprises data that is missing not at random (MNAR). 3. The method of claim 1 wherein the observed feedback data comprises explicit feedback data including ratings assigned to selectable items by users. 4. The method of claim 1 wherein the model comprises a matrix factorization model. 5. The method of claim 4 wherein the matrix factorization model is characterized as a neural network. 6. The method of claim 1 wherein the training objective function is given by: all u all i W i , u { Y i , u Y ^ i , u - log ( 1 + Y ^ i , u ) - 1 2 i , u 2 2 } , where i is an item index, u is a user index, Wi,u are the weights, Yi,u are binary matrix entries, i,u are predicted binary matrix entries, and i,u are model parameters. 7. The method of claim 1 wherein the training objective function is given by: all u all i W i , u { ( Y i , u - Y ^ i , u ) 2 + i , u 2 2 } where i is an item index, u is a user index, Wi,u are the weights, Yi,u are binary matrix entries, i,u are predicted binary matrix entries, and and i,u are model parameters. 8. The method of claim 1 wherein the training objective function is given by: all u all i W i , u { ( R i , u o & i - R ^ i , u ) 2 + i , u 2 2 } , where i is an item index, u is a user index, Wi,u are the weights, Ri,u o&i are the observed and imputed ratings, {circumflex over (R)}i,u are the predicted ratings, and and i,u are model parameters. 9. The method of claim 8 wherein the weights Wi,u are determined in the following manner: W i , u = { w ( R i , u obs ) if R i , u obs observed w m otherwise , where wm denotes an additional weight utilized for missing ratings. 10. The method of claim 1 wherein the ,training objective function is given by: all u all i W i , u { ( R _ i , u - R ^ i , u ) 2 + i , u 2 2 } , where W i , u = s W i , u , s and R _ i , u = s W i , u , s R i , u , s o & i W i , u , and where i is an aggregate item index, s is an index of ratable sub-items within aggregate item i, u is a user index, Wi,u and Wi,u,s are the weights, Ri,u,s o&i are the observed and imputed ratings, {circumflex over (R)}i,u are predicted ratings, and and i,u are model parameters. 11. An article of manufacture comprising a non-transitory computer-readable storage medium having embodied therein executable program code that when executed by a processor of a processing device causes the device to perform the steps of the method of claim 1. 12. An apparatus comprising: a processing device comprising a processor having an associated memory; wherein the processing device is operative: to obtain observed feedback data; to construct a model that accounts for both the observed feedback data and additional feedback data that is missing from the observed feedback data; to optimize one or more parameters of the model using a training objective function; and to generate a list of recommended items for a given user based on the optimized model; wherein constructing the model comprises: determining whether each of a plurality of item-user pairs are associated with at least one of the observed feedback data and the additional feedback data that is missing from the observed feedback data; and responsive to said determining, assigning the plurality of item-user pairs to respective ones of a plurality of different classes; and wherein the training objective function utilizes weights associated with respective ones of the item-user pairs, the weights assigned to the item-user pairs being based at least in part on the classes of the item-user pairs; and wherein the training objective function comprises at least one of: a penalized log likelihood logistic regression using the weights for item-user pairs, the weights being binary weights; a least squares regression using the weights for item-user pairs, the weights being binary weights; a regression using the weights for item-user pairs, the regression being based at least in part on a comparison of observed or imputed ratings to predicted ratings for one or more item-user pairs; and a regression using the weights for item-user pairs, the regression being based at least in part on a given item-user pair having two or more observed or imputed ratings. 13. The apparatus of claim 12 wherein the processing device comprises a server. 14. The apparatus of claim 12 wherein the server comprises a back end server of a web-based information processing system. 15. The apparatus of claim 12 wherein the processing device implements a recommender system comprising a recommendation module and a training module. 16. The apparatus of claim 12 wherein the apparatus is comprised in an integrated circuit. 17. A recommender system comprising: a training module; and a recommendation module coupled to the training module; wherein the training module is configured to apply a training objective function to optimize one or more parameters of a model that accounts for both observed feedback data and additional feedback data that is missing from the observed feedback data; wherein the recommendation module generates a list of recommended items for a given user based on the optimized model; wherein the model is constructed at least in part by: determining whether each of a plurality of item-user pairs are associated with at least one of the observed feedback data and the additional feedback data that is missing from the observed feedback data; and responsive to said determining, assigning the plurality of item-user pairs to respective ones of a plurality of different classes; wherein the training objective function utilizes weights associated with respective ones of the item-user pairs, the weights assigned to the item-user pairs being based at least in part on the classes of the item-user pairs; wherein the training objective function comprises at least one of: a penalized log likelihood logistic regression using the weights for item-user pairs, the weights being binary weights; a least squares regression using the weights for item-user pairs, the weights being binary weights; a regression using the weights for item-user pairs, the regression being based at least in part on a comparison of observed or imputed ratings to predicted ratings for one or more item-user pairs; and a regression using the weights for item-user pairs, the regression being based at least in part on a given item-user pair having two or more observed or imputed ratings; and wherein the recommender system is implemented using at least one processor device. 18. The system of claim 17 wherein the missing feedback data comprises data that is missing not at random (MNAR). 19. The system of claim 17 wherein the observed feedback data comprises explicit feedback data including ratings assigned to selectable items by users. 20. The system of claim 17 wherein the model comprises a matrix factorization model. 21. The method of claim 1 wherein the training objective function comprises the penalized log likelihood logistic regression using the weights for item-user pairs, the weights being binary weights. 22. The method of claim 1 wherein the training objective function comprises the least squares regression using the weights for item-user pairs, the weights being binary weights. 23. The method of claim 1 wherein the training objective function comprises the regression using the weights for item-user pairs, the regression being based at least in part on the comparison of observed or imputed ratings to predicted ratings for one or more item-user pairs. 24. The method of claim 1 wherein the training objective function comprises the regression using the weights for item-user pairs, the regression being based at least in part on the given item-user pair having two or more observed or imputed ratings. | This abstract explains a processing device in an information processing system that obtains observed feedback data and constructs a model to account for both the observed feedback data and additional missing feedback data. The device optimizes parameters of the model using a training objective function and generates a list of recommended items for a user based on the optimized model. The missing feedback data is described as data that is missing not at random (MNAR), and the model used is a matrix factorization model. The processing device can be part of a recommender system featuring a training module and a recommendation module. | The claimed invention is a method for use in a recommender system. The method includes obtaining observed feedback data and constructing a model that accounts for both the observed feedback data and additional feedback data that is missing from the observed feedback data. The model is optimized using a training objective function, and a list of recommended items is generated for a given user based on the optimized model. In the constructing step, the method determines whether each of a plurality of item-user pairs are associated with the observed feedback data or the additional feedback data. The item-user pairs are then assigned to different classes based on this determination. The training objective function utilizes weights associated with the item-user pairs, and these weights are based on the classes of the item-user pairs. The training objective function can be a penalized log likelihood logistic regression, a least squares regression, or a regression based on a comparison of observed or imputed ratings to predicted ratings for item-user pairs. The function can also be based on a given item-user pair having two or more observed or imputed ratings. The method is implemented in a processing device that includes a processor and a memory. The invention also includes an article of manufacture that includes a non-transitory computer-readable storage medium with executable program code for performing the method. Additionally, the invention includes an apparatus that includes a processing device with a processor and memory. The processing device obtains observed feedback data, constructs a model, optimizes the model, and generates a list of recommended items. It assigns the item-user pairs to different classes based on whether they are associated with observed or additional feedback data. The processing device utilizes weights associated with the item-user pairs, and the weights are based on the classes. The apparatus can be a server or part of a web-based information processing system. Furthermore, the invention includes a recommender system that includes a training module and a recommendation module. The training module applies a training objective function to optimize the model, and the recommendation module generates a list of recommended items based on the optimized model. The model is constructed by assigning item-user pairs to different classes and using weights associated with the item-user pairs. The system is implemented using processor devices. Overall, the invention provides a method and system for generating recommendations by accounting for missing feedback data and utilizing a training objective function to optimize the model. | This abstract describes a processing device in an information processing system that constructs a model to account for both observed and missing feedback data. The device optimizes the parameters of the model using a training objective function and generates a list of recommended items for users based on the optimized model. The missing feedback data is considered to be missing not at random (MNAR), and a matrix factorization model is used for the model construction. This processing device can be part of a recommender system that includes a training module and a recommendation module. The invention provides a method and system for generating recommendations by effectively handling missing feedback data and utilizing a training objective function to optimize the model.
A method for accessing triple play services provided through a server over a network to a portable device, the method comprising: receiving a signal from a user defining respective preference levels for the triple play services; determining a location for the portable device; determining which of the triple play services are available at the location; composing a list of available services at the location, the available services in the list being ordered in accordance with the respective preference levels; and, displaying the list on a display screen of the portable device, whereby the user may access the available services by selecting from the list. | What is claimed is: 1. A method of selecting triple play services provided through a server over a network to a portable device, the method comprising: receiving a signal from a user having user-defined, respective preference levels for the triple play services in the portable device, wherein the user-defined, respective preference levels are defined in context of importance of the triple play services to the user in particular locations without requiring the user to submit information regarding the particular locations and surrounding technology; determining a current location of the portable device; determining which of the triple play services are available at the current location; composing a list of available services at the current location, the available services in the list being ordered in accordance with the user-defined, respective preference levels for the current location and the user's proximity to the available services, wherein the list has a hierarchical menu structure that allows the user to move between menu levels while at the current location, the menu levels arranged as a sequence of physical locations to anticipate future movement of the user; and, displaying the list in an order of preference on a display screen of the portable device, the order of preference reflecting the user-defined, respective preference levels, whereby the user may access the available services by selecting from the list. 2. The method of claim 1, wherein the determining the current location further comprises: receiving a signal indicative of the current location. 3. The method of claim 1, wherein the portable device is at least one of a wireless device, a cellular telephone, a personal digital assistant, a portable computer, and a remote control unit. 4. The method of claim 1, wherein the current location is at least one of a home of the user, a workplace of the user, and a location of an automobile of the user. 5. The method of claim 1, further comprising: determining a next location for the portable device; and updating the list in accordance with the next location when the portable device is within a predetermined distance from the next location. 6. The method of claim 1, wherein the triple play services are one or more of a television service, a wired telephone service, a cellular telephone service, a wireless data service, a wireless email service, an Internet service, a short message service, a home security system service, a weather forecast service, and an on-line map service. 7. The method of claim 1, wherein the network is an Internet Protocol (IP) based network. 8. The method of claim 1, wherein the server is an Internet server. 9. The method of claim 2, further comprising: receiving the signal indicative of the current location from a global positioning system (GPS) receiver within the portable device. 10. The method of claim 2, wherein the determining which of the triple play services are available at the location further comprises: using the current location to look up the available services from a table of locations and available services. 11. A portable device that selects triple play services provided through a server over a network, the portable device comprising: a processor coupled to memory, a display screen, and an input device; and, modules within the memory and executed by the processor the modules including: a module that receives a signal from a user having user-defined, respective preference levels for the triple play services in the portable device, wherein the respective preference levels are defined in context of importance of the triple play services to the user in particular locations without requiring the user to submit information regarding the particular locations and surrounding technology; a module that determines a current location for the portable device; a module that determines which of the triple play services are available at the current location; a module that composes a list of available services at the current location, the available services in the list being ordered in accordance with the user-defined, respective preference levels for the current location and the users proximity to the available services, wherein the list has a hierarchical menu structure that allows the user to move between menu levels while at the current location, the menu levels arranged as a sequence of physical locations to anticipate future movement of the user; and, a module that displays the list in an order of preference on the display screen, the order of preference reflecting the user-defined, respective preference levels, whereby the user may access the available services by selecting from the list with the input device. 12. The portable device of claim 11, wherein the module that determines the location further comprises: a module that receives a signal indicative of the current location. 13. The portable device of claim 11, wherein the portable device is at least one of a wireless device, a cellular telephone, a personal digital assistant, a portable computer, and a remote control unit. 14. The portable device of claim 11, wherein the current location is at least one of a home of the user, a workplace of the user, and a location of an automobile of the user. 15. The portable device of claim 11, further comprising: a module that determines a next location for the portable device and updates the list in accordance with the next location when the portable device is within a predetermined distance from the next location. 16. The portable device of claim 11, wherein the triple play services are one or more of a television service, a wired telephone service, a cellular telephone service, a wireless data service, a wireless email service, an Internet service, a short message service, a home security system service, a weather forecast service, and an on-line map service. 17. The portable device of claim 11, wherein the network is an Internet Protocol (IP) based network. 18. The portable device of claim 11, wherein the server is an Internet server. 19. The portable device of claim 12, wherein the signal indicative of the current location is received from a global positioning system (GPS) receiver within the portable device. 20. The portable device of claim 12, wherein the module that determines which of the triple play services are available at the location further comprises: a module that uses the current location to look up the available services from a table of locations and available services. | This method describes a way to access triple play services on a portable device over a network. The user's preference levels for the services are received and the location of the portable device is determined. Based on the location, the available triple play services are determined and a list of these services is composed. The list is then displayed on the portable device's screen in order of the user's preference levels, allowing the user to easily access and select the available services from the list. | In this claim, a method and portable device for selecting triple play services provided through a server over a network are described. The method includes receiving a signal from a user with user-defined preference levels for the triple play services on the portable device. The user-defined preference levels are based on the importance of the services to the user in different locations. The current location of the portable device is determined, and the available services at that location are determined. A list of available services is composed and ordered based on the user's preference levels and proximity to the services. The list is displayed on the portable device's screen in order of preference, allowing the user to select and access the available services. The portable device includes modules for receiving user preferences, determining location, determining available services, composing and ordering the list, and displaying it on the screen. | This method and portable device allow users to easily access and select triple play services on a portable device over a network. The user's preference levels for the services are received, and the location of the portable device is determined. Based on the location, the available services are determined and a list is composed. The list is then displayed on the device's screen in order of the user's preference levels, making it convenient for the user to access and select the desired services. The portable device includes various modules to facilitate this process.
A client credentials data structure, a method of employing the same and a secure client-server communication system employing the data structure or the method. One embodiment of the data structure is associated with a client and includes: (1) a pre-provisioned set of credentials configured to register the client with a server, (2) a standard user set of credentials employable for secure client-server communication, and (3) a re-acquisition token combinable with the pre-provisioned set of credentials to allow the client to re-register the client with the server. | What is claimed is: 1. A client credentials data structure associated with a client and comprising: a pre-provisioned set of credentials configured to register said client with a server; a standard user set of credentials employable for secure client-server communication; and a re-acquisition token combinable with said pre-provisioned set of credentials after said standard user set of credentials is invalidated to allow said client to re-register said client with said server, wherein said re-acquisition token is separate and different from both said pre-provisioned set of credentials and said standard user set of credentials. 2. The client credentials data structure as recited in claim 1 wherein said re-acquisition token is configured to be replaced when a new standard user set of credentials is generated. 3. The client credentials data structure as recited in claim 1 wherein said re-acquisition token is configured to be authenticated by data shared by said client and said server. 4. The client credentials data structure as recited in claim 1 wherein said client is managed. 5. The client credentials data structure as recited in claim 1 wherein said client is configured to store a new standard user set of credentials in a memory within said server. 6. The client credentials data structure as recited in claim 1 wherein a new standard user set of credentials are employable to resume said secure client-server communication. 7. A method of restoring secure communication between a registered client and managing server, comprising: upon an invalidation of standard user credentials, employing a combination of a re-acquisition token created in a previous registration process involving said client and said server and a pre-provisioned set of credentials to re-register said client with said server, wherein said re-acquisition token is separate and different from both said pre-provisioned set of credentials and said standard user set of credentials; and resuming said secure communication. 8. The method as recited in claim 7 wherein said previous registration process generates both said standard user credentials and said re-acquisition token. 9. The method as recited in claim 8 wherein said previous registration process employs said pre-provisioned set of credentials and generates said re-acquisition token. 10. The method as recited in claim 7 further comprising generating replacement standard user credentials. 11. The method as recited in claim 10 wherein said resuming comprises employing said replacement standard user credentials. 12. The method as recited in claim 7 further comprising generating a replacement re-acquisition token. 13. The method as recited in claim 7 wherein said server carries out said employing using data privately shared by said client and said server. 14. A secure client-server communication system, comprising: a managed client; and a managing server having a memory configured to store a client credentials data structure, comprising: a pre-provisioned set of credentials configured to register said managed client with a server, a standard user set of credentials employable for secure client-server communication, and a re-acquisition token combinable with said pre-provisioned set of credentials after said standard user set of credentials is invalidated to allow said managed client to re-register said client with said server, wherein said re-acquisition token is separate and different from both said pre-provisioned set of credentials and said standard user set of credentials. 15. The secure client-server communication system as recited in claim 14 wherein said re-acquisition token is configured to be replaced when a new standard user set of credentials is generated. 16. The secure client-server communication system as recited in claim 14 wherein said re-acquisition token is configured to be authenticated by data shared by said managed client and said managing server. 17. The secure client-server communication system as recited in claim 14 wherein said managed client is configured to store a new standard user set of credentials in a memory within said managing server. 18. The secure client-server communication system as recited in claim 14 wherein a new standard user set of credentials are employable to resume said secure communication between said managed client and said managing server. | The invention relates to a client credentials data structure and method, as well as a secure client-server communication system. The data structure includes pre-provisioned credentials for client registration, standard user credentials for secure communication, and a re-acquisition token for client re-registration. This data structure allows for efficient and secure client-server communication. | The claimed invention is related to a client-server communication system that provides secure communication between a client and a server. The system includes a client credentials data structure associated with the client, which includes a pre-provisioned set of credentials for registering the client with the server, a standard user set of credentials for secure communication, and a re-acquisition token. The re-acquisition token is used after the standard user credentials are invalidated to allow the client to re-register with the server. The re-acquisition token is separate and different from both the pre-provisioned set of credentials and the standard user set of credentials. The method for restoring secure communication between the registered client and the managing server includes using a combination of the re-acquisition token and the pre-provisioned set of credentials to re-register the client with the server after the standard user credentials are invalidated. The method also includes resuming secure communication between the client and the server. The secure client-server communication system includes a managed client and a managing server. The managing server has a memory configured to store the client credentials data structure, including the pre-provisioned set of credentials, the standard user set of credentials, and the re-acquisition token. The system allows for re-registering the managed client with the server using the re-acquisition token and the pre-provisioned set of credentials after the standard user credentials are invalidated. | This invention pertains to a data structure and method for client credentials, as well as a secure client-server communication system. The data structure includes pre-provisioned credentials for client registration, standard user credentials for secure communication, and a re-acquisition token for client re-registration. This enables efficient and secure communication between clients and servers. The method involves using the re-acquisition token and pre-provisioned credentials to re-register a client with the server and restore secure communication after standard user credentials are invalidated. The system comprises a managed client and a managing server, with the server storing the client credentials data structure and facilitating the re-registration process using the re-acquisition token and pre-provisioned credentials.
The invention includes a method and apparatus for providing media content. The method includes duplicating each packet of an original packet stream for which an associated importance level satisfies an importance condition, inserting each duplicate packet within the original packet stream to form thereby a modified packet stream, and transmitting the modified packet stream toward a wireless terminal adapted for processing the modified packet stream for presenting the media content conveyed by the original packet stream. The duplicate packets may be inserted within respective windows associated with the duplicate packets, wherein each window is determined according to an original packet position associated with the original packet from which the duplicate packet is formed. | What is claimed is: 1. A method for presenting media content at a mobile node using a presentation stream, comprising: receiving a data packet stream comprising a plurality of data packets, wherein the plurality of data packets comprises at least one important data packet having an importance level satisfying an importance condition; receiving an error correction packet stream comprising a plurality of error correction packets, each of the error correction packets associated with at least one data packet of the data packet stream, wherein each error correction packet of selected error correction packets has a first error correction level associated therewith, wherein at least one of the error correction packets associated with the at least one important data packet has a second error correction level associated therewith, wherein the second error correction level is greater than the first error correction level; and processing the data packet stream for generating the presentation stream, wherein the error correction packets of the error correction packet stream are adapted for use in detecting and correcting errors in the plurality of data packets of the data packet stream. 2. The method of claim 1, wherein, for each data packet, the importance level of the data packet is based on at least one header parameter of the data packet. 3. The method of claim 2, wherein the at least one header parameter comprises one of: a value of a random access point (RAP) flag field where the data packet includes a moving picture experts group (MPEG) frame; or a value of a network abstraction layer (NAL) reference indicator (NRI) field where the data packet includes an H.264 frame. 4. The method of claim 1, wherein the at least one important data packet is transporting an I-frame. 5. The method of claim 1, wherein the at least one of the error correction packets associated with the at least one important data packet comprises an error correction parameter, wherein the error correction parameter satisfies the second error correction level. 6. The method of claim 5, wherein the error correction parameter is computed using information from the associated important data packet. 7. The method of claim 5, wherein the error correction parameter is computed using: information from the associated important data packet; and information from at least one data packet, of the data packet stream, that is adjacent to the important data packet. 8. The method of claim 1, wherein processing the data packet stream for generating the presentation stream comprises: identifying an error associated with one of the data packets of the data packet stream; identifying one or more of the error correction packets associated with the one of the data packets for which the error is identified; and correcting the one of the data packets for which the error is identified using the identified one or more of the error correction packets. 9. The method of claim 8, wherein the error is associated with the important data packet, wherein the identified one or more of the error correction packets comprise the at least one of the error correction packets associated with the important data packet. 10. An apparatus comprising; a processor; and a memory for storing program logic, the program logic executed by the processor, the program logic comprising: logic for receiving a data packet stream comprising a plurality of data packets, wherein the plurality of data packets comprises at least one important data packet having an importance level satisfying an importance condition; logic for receiving an error correction packet stream comprising a plurality of error correction packets, each of the error correction packets associated with at least one data packet of the data packet stream, wherein each error correction packet of selected error correction packets has a first error correction level associated therewith, wherein at least one of the error correction packets associated with the at least one important data packet has a second error correction level associated therewith, wherein the second error correction level is greater than the first error correction level; and logic for processing the data packet stream for generating a presentation stream, wherein the error correction packets of the error correction packet stream are adapted for use in detecting and correcting errors in the plurality of data packets of the data packet stream. 11. The apparatus of claim 10, wherein said apparatus comprises a node for presenting media content using said presentation stream. 12. A non-transitory computer readable storage medium tangibly storing computer program instructions capable of being executed by a computer processor, the computer program instructions defining code for: receiving a data packet stream comprising a plurality of data packets, wherein the plurality of data packets comprises at least one important data packet having an importance level satisfying an importance condition; receiving an error correction packet stream comprising a plurality of error correction packets, each of the error correction packets associated with at least one data packet of the data packet stream, wherein each error correction packet of selected error correction packets has a first error correction level associated therewith, wherein at least one of the error correction packets associated with the at least one important data packet has a second error correction level associated therewith, wherein the second error correction level is greater than the first error correction level; and processing the data packet stream for generating a presentation stream, wherein the error correction packets of the error correction packet stream are adapted for use in detecting and correcting errors in the plurality of data packets of the data packet stream. 13. The non-transitory computer readable storage medium of claim 12, wherein said program instructions define said code for presenting media content at a mobile node using said presentation stream. | This invention is a method and device for delivering media content. By duplicating packets that meet a certain importance level, these duplicates are inserted into the original packet stream, resulting in a modified packet stream. This modified stream is then transmitted to a wireless terminal that can process it and present the media content. The duplicate packets are inserted within specific windows associated with them, determined by the original packet's position. | The claimed invention is a method, apparatus, and computer-readable storage medium for presenting media content at a mobile node using a presentation stream. The method includes receiving a data packet stream and an error correction packet stream. The data packet stream includes a plurality of data packets, and the error correction packet stream includes error correction packets associated with the data packets. The method also includes processing the data packet stream to generate the presentation stream by using the error correction packets to detect and correct errors in the data packets. The importance level of each data packet is determined based on header parameters, and at least one important data packet contains an I-frame. The error correction packets associated with important data packets have a higher error correction level than those associated with other data packets. The apparatus includes a processor, memory, and program logic for performing the method steps. The computer-readable storage medium stores computer program instructions that define the method steps. | This invention describes a method and device for delivering media content. It involves duplicating packets of a certain importance level and inserting them into the original packet stream, resulting in a modified stream. This modified stream is then transmitted to a wireless terminal capable of processing and presenting the media content. The invention also includes a method, apparatus, and computer-readable storage medium for presenting media content on a mobile node using a presentation stream. This method involves receiving a data packet stream and an error correction packet stream, processing the data packet stream to generate the presentation stream by utilizing error correction packets to detect and correct errors in the data packets. The importance level of each data packet is determined based on header parameters, with at least one important data packet containing an I-frame. The error correction packets associated with important data packets have a higher error correction level than those associated with other data packets. The apparatus includes a processor, memory, and program logic to carry out the method, while the computer-readable storage medium stores the necessary instructions for the method steps.
A system for providing cost effective, secure key exchange from at least one first device to at least one second device through at least one proxy server is provided. The system includes a first key exchange message from the at least one first device to the at least one second device via the at least one proxy server. A second key exchange message from the at least one second device to the at least one first device via a media stream of the Internet is required to complete the computation of the session key. A method of securing a communication system is also set forth. The method includes the steps of providing a routing device for identifying a subscriber, and providing a master key exchange session, the master key exchange session including a key k to find a subscriber and a nonce r to answer a query to the subscriber, wherein the master key exchange session includes both the key k and the nonce r. | We claim: 1. An efficient key exchange system comprising: a first terminal adapted and constructed to receive a random key k generated and selectively transmitted from a second terminal via a signaling layer, wherein upon receipt of the random key k by the first terminal, the first terminal generates and selectively transmits a random nonce r via a media layer to the second terminal, so as to derive a session key that is divided between the signaling layer and the media layer. 2. The efficient key exchange system of claim 1 wherein a session key sk is derived from the random key k and from the random nonce r is further defined by sk=Fk(r), where F is a pseudorandom function. 3. The efficient key exchange system of claim 2 wherein F is an Advanced Encryption Standard (AES) function, and wherein the domains of the random key k and of the random nonce r are defined by k, r{0,1}128. 4. The efficient key exchange system of claim 1, wherein the random nonce r is transmitted from the first terminal to the second terminal using plaintext. 5. The efficient key exchange system of claim 1, wherein the first terminal and the second terminal exchange a long-term Pre-Shared Key (PSK). 6. The efficient key exchange system of claim 2, wherein the problem of forking is eliminated from the key exchange by the addition of the random nonce r to the definition of a session key. 7. The efficient key exchange system of claim 1, wherein key derivation is complete when the second terminal receives the random nonce r. 8. At least one first device for providing cost effective, secure key exchange; and at least one proxy server, wherein the at least one first device generates and selectively transmits a first key, including a random key k, to at least one second device via the at least one proxy server, wherein the at least one first device receives via a media stream of the Internet a second key generated and selectively transmitted by the at least one second device upon receipt of the first key, so as to derive a session key that is divided between the proxy server and the media stream. 9. The at least one first device of claim 8, wherein the key k is the first key exchange message, and wherein the key k is transmitted via an SIP signaling stream to the at least one second device. 10. The at least one first device of claim 8, wherein a nonce r is the second key exchange message, and wherein the nonce r is transmitted via the media stream to the at least one first device. 11. At least one first device for providing cost effective, secure key exchange configured to send a signal and to receive a signal; and at least one proxy server, wherein the at least one first device selectively transmits a first key, including a random key k that is not a session key, to at least one second device via the at least one non-secure proxy server, and wherein the at least one first device receives via a media stream of the Internet a second key generated and selectively transmitted by the at least one second device upon receipt of the first key, wherein a nonce r is the second key exchange message, and wherein the nonce r is transmitted via the media stream to the at least one first device, wherein the key k remains constant for all forked branches in the SIP signaling stream, and wherein each branch contributes a unique nonce r, thus preventing key leakage to parties not part of the session due to the forking problem. 12. A method for operating a system comprising the steps of: receiving, by a first device, a routing identifier for the first device and for a second device; generating, by the first device, a first key that is not a session key sk; selectively transmitting, by the first device, the first key to the second device via a proxy server using the routing identifier for the second device; receiving, by the first device, using a media layer of the Internet, a second key generated and selectively transmitted by the second device, so as to derive the session key sk that is divided between the proxy server and the media layer. 13. The method of claim 12 wherein the second key is further defined by a nonce r. 14. The method of claim 13, wherein the nonce r is transmitted from the second device to the first device using plaintext. 15. The efficient key exchange system of claim 1, wherein the media layer is non-secure. 16. The at least one first device of claim 8, wherein the media stream of the Internet is non-secure. 17. The method of claim 12, wherein the media layer of the Internet is non-secure. 18. A method for operating a system comprising the steps of: receiving, by a first device, a routing identifier for the first device and for a second device; receiving, by the first device, a first key generated and selectively transmitted via a proxy server from a second device using the routing identifier for the first device, wherein the first key is not a session key sk; generating, by the first device, upon receipt of the first key by the at least one first device, a second key; selectively transmitting, by the first device to the second device, using a media layer of the Internet, the second key, so as to derive the session key sk that is divided between the proxy server and the media layer. 19. The method of claim 18, wherein the media layer is non-secure. 20. An article, comprising: one or more non-transitory computer-readable media; means in the one or more media for receiving, by a first device, a routing identifier for the first device and for a second device; means in the one or more media for receiving, by the first device, a first key generated and selectively transmitted via a media layer of the Internet from a second device using the routing identifier for the first device, wherein the first key is not a session key sk; means in the one or more media for generating and selectively transmitting, by the first device to the second device, upon receipt of the first key by the at least one first device, using a media stream of the Internet, a second key, so as to derive the session key sk that is divided between the media layer and the media stream. 21. The article of claim 20, wherein the media stream is non-secure. | This system and method involve a cost-effective and secure key exchange between devices through a proxy server. It includes a first key exchange message from the first device to the second device via the proxy server. To complete the session key computation, a second key exchange message is required from the second device to the first device through an internet media stream. Additionally, the method outlines securing a communication system by utilizing a routing device to identify a subscriber and a master key exchange session consisting of a key and a nonce to interact with the subscriber. | Summary: This claim set describes an efficient key exchange system for securely generating a session key between two terminals. The system involves the first terminal receiving a random key (k) from the second terminal via a signaling layer. Upon receipt of the random key, the first terminal generates and transmits a random nonce (r) via a media layer to the second terminal. The session key is derived from the random key and the random nonce, and is divided between the signaling layer and the media layer. The system eliminates the problem of key leakage due to forking, as the session key remains constant for all branches in the signaling stream, while each branch contributes a unique nonce. The key derivation is complete when the second terminal receives the random nonce. The system may also involve the exchange of a long-term Pre-Shared Key (PSK) between the terminals. There is also a method described for operating the system, which includes the steps of receiving routing identifiers for the terminals, generating and selectively transmitting a first key (which is not a session key) from the first terminal to the second terminal via a proxy server, and receiving and transmitting a second key via the media layer of the Internet to derive the session key divided between the proxy server and the media layer. Overall, this claim set presents a cost-effective and secure key exchange system and method that addresses the challenges of key leakage and forking in a session. | This claim set introduces a cost-effective and secure system for exchanging keys between devices through a proxy server. The system involves the transmission of key exchange messages and the generation of session keys using random keys and nonces. It also addresses the issues of key leakage and forking in a session. The method further outlines the steps for operating this key exchange system. Overall, this system and method provide an efficient solution for secure key exchange in communication systems.
Apparatus including a first surface electrode and an arrangement of second insulated surface electrodes; a display configured to display an image; and a controller configured to apply a potential difference between the first surface electrode and the arrangement of second insulated surface electrodes and configured to control at least a variation in the applied potential difference in dependence upon the displayed image. | We claim: 1. An apparatus comprising: a first surface electrode and an arrangement of second insulated surface electrodes; a display configured to display an image; and a controller configured to apply a potential difference between the first surface electrode and the arrangement of second insulated surface electrodes, and configured to control at least a variation in the applied potential difference in dependence upon the displayed image, wherein the applied potential difference is configured to provide a touch stimulus by modulating a frictional force applied to a digit of a user when the digit, contacting a face of the apparatus, is traced over the face. 2. An apparatus as claimed in claim 1, wherein the controller is configured to control the applied potential difference for the arrangement of second insulated surface electrodes to attribute different touch stimulus textures to visually different portions of the displayed image. 3. An apparatus as claimed in claim 1, wherein the controller is configured to control the applied potential difference to provide to the digit of the user that is traced across the arrangement of second insulated surface electrodes a spatially varying touch stimulus, wherein the controlled applied potential difference provides to the digit of the user when it is at a particular location a particular touch stimulus corresponding to a portion of the displayed image that corresponds to the particular location. 4. An apparatus as claimed in claim 3, wherein the particular location overlies the corresponding portion of the displayed image. 5. An apparatus as claimed in claim 3, wherein, for each different displayed image, a different mapping between digit position and time varying potential difference is used. 6. An apparatus as claimed in claim 5, wherein an image is processed to determine its respective mapping between digit position and time varying potential difference. 7. An apparatus as claimed in claim 6, wherein an image is digitally processed by filtering the image and quantizing the filtered image. 8. An apparatus as claimed in claim 1, wherein the controller is configured to: process an image to assign a particular touch stimulus to each one of a plurality of non-overlapping image portions; and determine the manner in which the applied potential difference should be controlled by the controller to achieve the assigned touch stimulus at each image portion when the digit of the user is traced over the arrangement of second insulated surface electrodes overlying the displayed image. 9. An apparatus as claimed in claim 1, further comprising a digital camera for capturing the displayed image. 10. An apparatus as claimed in claim 1, further comprising an output communication interface, wherein the controller is configured to prepare a message for transmission via the output communication interface comprising data defining an image for display; and data assigning different touch stimulus textures to visually different portions of the image. 11. An apparatus as claimed in claim 1, further comprising an output communication interface, wherein the controller is configured to prepare a message for transmission via the output communication interface comprising data defining an image for display; and data assigning potential differences defining a spatially varying touch stimulus. 12. An apparatus as claimed in claim 1, wherein the controller is configured to apply a time varying potential difference between at least one second insulated surface electrode and the first surface electrode. 13. An apparatus as claimed in claim 12, wherein the at least one second insulated surface electrode is configured and the controller is configured to control the time variation of the potential difference to provide to the digit of the user that is traced over the second insulated surface electrode a spatially varying touch stimulus. 14. An apparatus as claimed in claim 12, wherein the arrangement of second insulated surface electrodes consists of a single second insulated surface electrode. 15. An apparatus as claimed in claim 1, wherein the arrangement of second insulated surface electrodes consists of multiple spatially distributed distinct second insulated surface electrodes and wherein the controller is configured to apply a spatially varying potential difference using the first surface electrode and the spatially distributed distinct second insulated surface electrodes. 16. An apparatus as claimed in claim 15, wherein the controller is configured to control the potential difference to provide to the digit of the user that is traced over the spatially distributed second insulated surface electrodes a spatially varying touch stimulus. 17. An apparatus as claimed in claim 1, wherein the display and the arrangement of second insulated surface electrodes are collocated. 18. A method comprising: displaying an image; applying a varying potential difference between a first surface electrode of an apparatus and an arrangement of second insulated surface electrodes of the apparatus; and controlling at least a variation in the applied potential difference in dependence upon the displayed image, wherein the applied potential difference is configured to provide a touch stimulus by modulating a frictional force applied to a digit of a user when the digit, contacting a face of an apparatus, is traced over the face. 19. A method as claimed in claim 18, comprising controlling the variation of the potential difference to provide to the digit of the user that is traced over at least part of the arrangement of second insulated surface electrodes a spatially varying touch stimulus. 20. A method as claimed in claim 18, comprising controlling the variation of the potential difference for the arrangement of second insulated surface electrodes to attribute different touch stimulus textures to visually different portions of the displayed image. 21. A method as claimed in claim 18, further comprising: processing an image to assign a particular touch stimulus to each one of a plurality of non-overlapping image portions; and determining the manner in which the potential difference should be controlled by the controller to achieve the assigned touch stimulus at each image portion when the digit of the user is traced over the arrangement of second insulated surface electrodes overlying the displayed image. 22. A method as claimed in claim 18, wherein the touch stimulus is perceptible to the user when the digit contacts and is traced over the face, but is not perceptible to the user when the digit contacts and is not traced over the face. 23. An apparatus comprising: a first surface electrode and a plurality of second insulated surface electrodes distributed over an area; a controller configured to apply a different potential difference between the first surface electrode and each of the plurality of second insulated surface electrodes and configured to control a spatial variation in the applied potential difference over the area, wherein the applied potential difference is configured to provide a touch stimulus by modulating a frictional force applied to a digit of a user only when the digit, contacting a face of the apparatus, is traced over the face, wherein the touch stimulus spatially varies across the area. 24. An apparatus as claimed in claim 23, further comprising a display, wherein the spatial variation of the touch stimulus is dependent upon an image displayed in the display. | The apparatus described consists of a first surface electrode and an arrangement of second insulated surface electrodes. It also includes a display for showing images, and a controller that applies a potential difference between the first surface electrode and the second insulated surface electrodes. The controller is designed to control changes in the applied potential difference based on the displayed image. | Summary: The present invention relates to an apparatus and a method for providing a touch stimulus to a user's digit when traced over a surface of the apparatus. The apparatus includes a first surface electrode and an arrangement of second insulated surface electrodes. A display is configured to display an image, and a controller is provided to apply a potential difference between the first surface electrode and the arrangement of second insulated surface electrodes. The applied potential difference can be controlled in dependence upon the displayed image to provide different touch stimulus textures to visually different portions of the image. Additionally, the controller can control the applied potential difference to provide a spatially varying touch stimulus that corresponds to different portions of the displayed image. The apparatus also includes various components such as a digital camera, an output communication interface, and methods for preparing messages for transmission. In another embodiment, the apparatus includes a plurality of second insulated surface electrodes distributed over an area. The controller is configured to apply different potential differences between the first surface electrode and each of the second insulated surface electrodes, thereby providing a spatially varying touch stimulus that modulates the frictional force applied to the user's digit when traced over the surface. Overall, the present invention provides a novel approach for generating touch stimuli on an apparatus by modulating frictional forces, allowing for enhanced user interaction and feedback. | The present invention is an apparatus that provides touch stimuli to a user's digit when traced over its surface. It consists of a first surface electrode and a configuration of second insulated surface electrodes. The apparatus also includes a display that shows images and a controller that adjusts the applied potential difference based on the displayed image. This allows for different touch stimulus textures and spatially varying touch stimuli corresponding to different portions of the displayed image. The apparatus also includes additional components such as a digital camera, an output communication interface, and methods for preparing messages for transmission. Overall, this invention offers an innovative way to generate touch stimuli on an apparatus, enhancing user interaction and feedback through the modulation of frictional forces.
An apparatus including a display module; an actuator connected to the display, the actuator being configured to apply a first force in a first direction to the display module; and at least one counterweight connected to the actuator, the actuator being configured to apply a second force in a second direction to the counterweight, wherein the apparatus experiences substantially no translational moment. | The invention claimed is: 1. An apparatus comprising: a display module; an actuator connected to the display, the actuator being configured to apply a first force in a first direction to the display module; and at least one counterweight connected to the actuator, the actuator being configured to apply a second force in a second direction to the counterweight, wherein the apparatus experiences substantially no translational moment; wherein the actuator comprises a first piezo-electric actuator connected at substantially a first end to a first counterweight, substantially at a second end to a second counterweight, and at least one further point to the display module; and wherein the actuator comprises a second piezo-electric actuator connected at substantially a first end to the first counterweight, at substantially a second end to the second counterweight and at least one further point to the display module on an opposite side to the display module to the side of the display module connected to the first piezo-electric actuator. 2. The apparatus as claimed in claim 1, further comprising a resilient member connected at substantially the first end to the first counterweight, at substantially the second end to the second counterweight and at least one further point to the display module on an opposite side to the display module to the side of the display module connected to the first piezo-electric actuator. 3. The apparatus as claimed in claim 1, further comprising a chassis member, wherein the display module and the at least one counterweight are mounted in a floating configuration substantially over the chassis member. 4. The apparatus as claimed in claim 3, wherein the display module is connected to the chassis by at least one of: at least one spring; at least one vertical metal arm; at least one foam body; at least one bearing; at least one trail; and at least one low friction sliding surface. 5. The apparatus as claimed in claim 1, wherein the actuator is at least one of: a piezo-actuator; a dynamic eccentric mass actuator; a moving coil actuator; and a moving magnet actuator. 6. The apparatus as claimed in claim 1, wherein the display module is a touch sensitive display module, wherein the actuator is configured to apply the first and the second force in response to the display module determines a contact on the touch sensitive display module. 7. The apparatus as claimed in claim 1, further comprising at least one spacer located between the actuator and the display module, wherein the actuator is configured to apply a first force in a first direction to the display module via the at least one spacer. 8. The apparatus as claimed in claim 1, further comprising at least one further counterweight connected to the actuator, the actuator being configured to apply a third force in the second direction to the first counterweight, wherein the apparatus experiences a rotational moment. 9. A method for operating an apparatus comprising: applying by an actuator a first force in a first direction to a display module; and applying by the actuator a second force in a second direction to at least one counterweight, wherein the apparatus experiences substantially no translational moment; wherein applying a second force in a second direction to at least one counterweight comprises connecting the actuator at substantially a first end to a first counterweight, substantially at a second end to a second counterweight, and at least one further point to the display module; and wherein applying a second force in a second direction to at least one counterweight further comprises connecting a further actuator at substantially a first end to the first counterweight, at substantially a second end to the second counterweight and at least one further point to the display module on an opposite side to the display module to the side of the display module connected to the actuator. 10. The method as claimed in claim 9, wherein applying a second force in a second direction to at least one counterweight further comprises connecting a resilient member at substantially the first end to the first counterweight, at substantially the second end to the second counterweight and at least one further point to the display module on an opposite side to the display module to the side of the display module connected to the actuator. 11. The method as claimed in claim 9, further comprising mounting the display module and the at least one counterweight in a floating configuration over a chassis member. 12. The method as claimed in claim 11, further comprising connecting the display module to the chassis by at least one of: at least one spring; at least one vertical metal arm; at least one foam body; at least one bearing; at least one trail; and at least one low friction sliding surface. 13. The method as claimed in claim 9, wherein the actuator is at least one of: a piezo-actuator; a dynamic eccentric mass actuator; a moving coil actuator; and a moving magnet actuator. 14. The method as claimed in claim 9, wherein the display module is a touch sensitive display module, further comprising determining a contact on the touch sensitive display module; and wherein the actuator is configured to apply the first and the second force in response the contact on the display module. 15. The method as claimed in claim 9, further comprising connecting the actuator and the display module by at least one spacer, wherein the actuator is configured to apply a first force in a first direction to the display module via the at least one spacer. 16. The method as claimed in claim 9, further comprising connecting at least one further counterweight to the actuator, applying a third force in the second direction to the first counterweight, such that the apparatus experiences a rotational moment. | The invention describes an apparatus that includes a display module, an actuator, and at least one counterweight. The actuator is connected to the display module and applies a force in a specific direction. The counterweight is connected to the actuator and experiences a force in another direction which helps maintain balance. This apparatus ensures that there is no significant overall movement or rotational force. | The invention claimed is an apparatus comprising a display module, an actuator connected to the display module, and at least one counterweight connected to the actuator. The actuator is configured to apply a first force in a first direction to the display module and a second force in a second direction to the counterweight. The apparatus experiences substantially no translational moment. The actuator includes a first piezo-electric actuator connected to a first counterweight and a second piezo-electric actuator connected to a second counterweight. The actuator is also connected to the display module. The apparatus may further include a resilient member connected to the counterweights and the display module. The display module and counterweight are mounted in a floating configuration over a chassis member. The actuator can be a piezo-actuator, dynamic eccentric mass actuator, moving coil actuator, or moving magnet actuator. The display module may be touch-sensitive, and the actuator applies forces in response to touch inputs on the display module. The actuator and display module may be connected by spacers, and additional counterweights can be added to create a rotational moment in the apparatus. | The invention is an apparatus that consists of a display module, an actuator, and one or more counterweights. The actuator applies forces to the display module in one direction and to the counterweight in another direction to maintain balance. This prevents significant movement or rotation of the apparatus. The actuator includes piezo-electric actuators connected to counterweights and the display module. The apparatus may also include a resilient member and is mounted in a floating configuration. The actuator can be of various types such as piezo-actuator, dynamic eccentric mass actuator, moving coil actuator, or moving magnet actuator. The display module may be touch-sensitive, and the actuator can respond to touch inputs. Spacers can connect the actuator and display module, and additional counterweights can be added for rotational force.
There are provided measures for resource reservation improvement in session initiation. Such measures for resource reservation improvement may for example comprise receiving a session initiation request of a user, determining an authentication type of the user, detecting, in the received session initiation request, an absence of authentication data required for an authentication in accordance with the determined authentication type of the user, and preventing a resource reservation for the requested session initiation. | The invention claimed is: 1. A method comprising receiving a session initiation request of a user, determining an authentication type of the user, comprising, storing an authentication type parameter indicating a specific authentication type in conjunction with user registration data of the user, and checking, when retrieving the user registration data of the user, whether or not the authentication type parameter is present, detecting, in the received session initiation request, an absence of authentication data required for an authentication in accordance with the determined authentication type of the user, and preventing a resource reservation for the requested session initiation in response to the detected absence of authentication data by predetermining a refusal of the requested session by based on the absence of authentication data and avoiding a superfluous message exchange for resource reservation; wherein said preventing a resource reservation comprises skipping a resource reservation procedure with a gateway function; and wherein said resource reservation comprises allocating and/or removing traffic pinholes at said gateway function. 2. The method according to claim 1, further comprising replacing a connection address in the session initiation request with a null address, and forwarding the session initiation request with the null address to a session initiation element. 3. The method according to claim 1, further comprising receiving the authentication type parameter indicating a specific authentication type in a session registration message from a session initiation element. 4. The method according to claim 1, further comprising receiving, responsive to the session initiation request, a session initiation response from a session initiation element, and initiating a session release procedure, when the received session initiation response is positive, or forwarding the received session initiation response together with an authentication challenge to the user, when the received session initiation response is negative. 5. The method according to claim 1, wherein said session initiation request comprises an invite message in accordance with a session initiation protocol with or without session description information in accordance with a session description protocol. 6. The method according to claim 1, wherein, when the authentication type is determined to be HTTP digest authentication or a user challenging using a Proxy-Authorization header, the authentication data to be detected is a Proxy-Authorization header in the session initiation request. 7. The method according to claim 1, wherein said user is a client of an IP multimedia subsystem requesting a session towards said IP multimedia subsystem. 8. The method according to claim 1, wherein said method is operable at a proxy call state control function of an IP multimedia subsystem. 9. A computer program product comprising program code means being arranged, when run on a processor of an apparatus, to perform the method according to claim 1. 10. The computer program product according to claim 9, said apparatus being operable as a proxy call state control function of an IP multimedia subsystem. 11. An apparatus, comprising: one or more processors; and one or more memories including computer program code, the one or more memories and the computer program code configured, with the one or more processors, to cause the apparatus to perform at least the following: receive a session initiation request of a user, determine an authentication type of the user, by storing an authentication type parameter indicating a specific authentication type in conjunction with user registration data of the user and checking, when retrieving the user registration data of the user, whether or not the authentication type parameter is present, detect, in the received session initiation request, an absence of authentication data required for an authentication in accordance with the determined authentication type of the user, and prevent a resource reservation for the requested session initiation in response to the detected absence of authentication data by predetermining a refusal of the requested session based on the absence of authentication data and avoiding a superfluous message exchange for resource reservation; wherein preventing a resource reservation comprises skipping a resource reservation procedure with a gateway function; and wherein said resource reservation comprises allocating and/or removing traffic pinholes at said gateway function. 12. The apparatus according to claim 11, wherein the one or more memories and the computer program code is configured, with the one or more processors, to cause the apparatus to replace a connection address in the session initiation request with a null address, and a transceiver is configured to forward the session initiation request with the null address to a session initiation element. 13. The apparatus according to claim 11, wherein the one or more memories and the computer program code is configured, with the one or more processors, to cause the apparatus to skip a resource reservation procedure with a gateway function. 14. The apparatus according to claim 11, wherein an authentication type processor is configured to store an authentication type parameter indicating a specific authentication type in conjunction with user registration data of the user, and check, when retrieving the user registration data of the user, whether or not the authentication type parameter is present. 15. The apparatus according to claim 14, wherein a transceiver is configured to receive the authentication type parameter indicating a specific authentication type in a session registration message from a session initiation element. 16. The apparatus according to claim 11, wherein a transceiver is configured to receive, responsive to the session initiation request, a session initiation response from a session initiation element, and the one or more memories and the computer program code is configured, with the one or more processors, to cause the apparatus to initiate a session release procedure, when the received session initiation response is positive, or to forward the received session initiation response together with an authentication challenge to the user, when the received session initiation response is negative. 17. The apparatus according to claim 11, wherein said session initiation request comprises an invite message in accordance with a session initiation protocol with or without session description information in accordance with a session description protocol. 18. The apparatus according to claim 11, wherein, when an authentication type processor determines the authentication type to be HTTP digest authentication or a user challenging using a Proxy-Authorization header, an authentication data processor is configured to detect a Proxy-Authorization header in the session initiation request as the authentication data. 19. The apparatus according to claim 11, wherein said user is a client of an IP multimedia subsystem requesting a session towards said IP multimedia subsystem. 20. The apparatus according to claim 11, wherein said apparatus is operable as a proxy call state control function of an IP multimedia subsystem. 21. An apparatus, comprising: a transceiver configured to receive a session initiation request of a user, an authentication type processor configured to determine an authentication type of the user, an authentication data processor configured to detect, in the received session initiation request, an absence of authentication data required for an authentication in accordance with the determined authentication type of the user, and a processor and a memory including computer program code configured to prevent a resource reservation for the requested session initiation in response to the detected absence of authentication data by predetermining a refusal of the requested session based on the absence of authentication data and avoiding a superfluous message exchange for resource reservation, wherein the session initiation processor is configured to skip a resource reservation procedure with a gateway function, said resource reservation comprising allocating and/or removing traffic pinholes at said gateway function, and wherein determination of the authentication type of the user comprises storing an authentication type parameter indicating a specific authentication type in conjunction with user registration data of the user and checking, when retrieving the user registration data of the user, whether or not the authentication type parameter is present. | The present disclosure relates to enhancing resource reservation in session initiation. In particular, measures are proposed to improve resource reservation by considering the authentication type of the user. These measures involve receiving a session initiation request from a user, determining the authentication type associated with the user, identifying the absence of required authentication data in the received request, and subsequently preventing resource reservation for the requested session initiation. | The invention claimed is a method and apparatus for handling session initiation requests in a communication system. The method includes receiving a session initiation request from a user and determining the authentication type of the user. This is done by storing an authentication type parameter along with user registration data and checking for the presence of the parameter when retrieving the user registration data. If there is an absence of authentication data required for the determined authentication type, a resource reservation for the requested session initiation is prevented. This is achieved by predetermining a refusal of the requested session based on the absence of authentication data and avoiding unnecessary message exchanges for resource reservation. The method may also involve replacing a connection address in the session initiation request with a null address and forwarding the request to a session initiation element. Additionally, the method may include receiving a session initiation response and initiating a session release procedure when the response is positive or forwarding the response together with an authentication challenge to the user when the response is negative. The claimed apparatus includes one or more processors and memories configured with computer program code to perform the method. | This disclosure presents a method and apparatus for improving resource reservation in session initiation by considering user authentication type. The method involves receiving a session initiation request from a user and determining the authentication type associated with the user by checking stored registration data. If the request lacks the required authentication data, resource reservation for the session initiation is prevented, thereby avoiding unnecessary message exchanges. The method may also include replacing the connection address in the request with a null address and forwarding it to a session initiation element. Additionally, the method involves handling session initiation responses, either by initiating a session release procedure for a positive response or forwarding a negative response with an authentication challenge to the user. The apparatus includes processors and memories with computer program code to execute the method.
An apparatus for enabling provision of a localized virtual reality environment may include at least one processor and at least one memory including computer program code. The at least one memory and the computer program code may be configured, with the processor, to cause the apparatus to perform at least receiving information indicative of a current location of a mobile terminal, receiving information indicative of an orientation of the mobile terminal with respect to the current location, causing a stored image including a panoramic view of the current location to be displayed at the mobile terminal based on the orientation, and enabling provision of a virtual object on the panoramic view. A corresponding method and computer program product are also provided. | What is claimed is: 1. An apparatus comprising at least one processor and at least one memory including computer program code, the at least one memory and the computer program code configured to, with the processor, cause the apparatus to at least: receive information indicative of a current location of a mobile terminal; receive information indicative of an orientation of the mobile terminal with respect to the current location; select a stored image including a panoramic view of the current location from among a plurality of images of the current location having different lighting conditions, wherein the stored image is selected based upon a current time of day or current weather condition such that the lighting condition of the stored image corresponds to the current time of day or the current weather condition; cause the stored image including the panoramic view of the current location to be displayed at the mobile terminal based on the orientation; and enable provision of a virtual object on the panoramic view by associating the virtual object with a corresponding real object within the panoramic view. 2. The apparatus of claim 1, wherein the memory and computer program code are configured to, with the processor, cause the apparatus to cause the stored image to be displayed by further selecting the stored image from among a plurality of previously captured images, each of the previously captured images being associated with a corresponding location and orientation. 3. The apparatus of claim 1, wherein the memory and computer program code are configured to, with the processor, cause the apparatus to cause the stored image to be displayed by further selecting the stored image from among a plurality of previously captured images pre-fetched from a remote device and locally stored, the images pre-fetched being selected based on a proximity of each pre-fetched image relative to the current location. 4. The apparatus of claim 1, wherein the memory and computer program code are configured to, with the processor, cause the apparatus to enable provision of the virtual object by replacing a real object with the virtual object or removing the real object. 5. The apparatus of claim 1, wherein the memory and computer program code are configured to, with the processor, cause the apparatus to receive information indicative of the orientation of the mobile terminal by comparing a reference point in a live image to a prior position of the reference point in a previously captured image or frame. 6. The apparatus of claim 1, wherein the apparatus is remotely located from the mobile terminal such that receiving information indicative of the current location of the mobile terminal and receiving information indicative of the orientation of the mobile terminal occurs at a device remote with respect to the mobile terminal and wherein causing the stored image to be displayed comprises providing the stored image from the device to the mobile terminal. 7. The apparatus of claim 1, wherein the apparatus is a mobile terminal and further comprises user interface circuitry configured to facilitate user control of at least some functions of the mobile terminal. 8. A method comprising: receiving information indicative of a current location of a mobile terminal; receiving information indicative of an orientation of the mobile terminal with respect to the current location; selecting a stored image including a panoramic view of the current location from among a plurality of images of the current location having different lighting conditions, wherein the stored image is selected based upon a current time of day or current weather condition such that the lighting condition of the stored image corresponds to the current time of day or the current weather condition; causing the stored image including the panoramic view of the current location to be displayed at the mobile terminal based on the orientation; and enabling provision of a virtual object on the panoramic view, wherein enabling provision of the virtual object further comprises associating the virtual object with a corresponding real object within the panoramic view. 9. The method of claim 8, wherein causing the stored image to be displayed comprises selecting the stored image from among a plurality of previously captured images, each of the previously captured images being associated with a corresponding location and orientation. 10. The method of claim 8, wherein causing the stored image to be displayed comprises selecting the stored image from among a plurality of previously captured images pre-fetched from a remote device and locally stored, the images pre-fetched being selected based on a proximity of each pre-fetched image relative to the current location. 11. The method of claim 8, wherein enabling provision of the virtual object comprises replacing a real object with the virtual object or removing the real object. 12. The method of claim 8, wherein receiving information indicative of the orientation of the mobile terminal comprises comparing a reference point in a live image to a prior position of the reference point in a previously captured image or frame. 13. The method of claim 8, wherein receiving information indicative of the current location of the mobile terminal and receiving information indicative of the orientation of the mobile terminal occurs at a device remote with respect to the mobile terminal and wherein causing the stored image to be displayed comprises providing the stored image from the device to the mobile terminal. 14. A computer program product comprising at least one non-transitory computer-readable storage medium having computer-executable program code instructions stored therein, the computer-executable program code instruction comprising program code instructions for: receiving information indicative of a current location of a mobile terminal; receiving information indicative of an orientation of the mobile terminal with respect to the current location; selecting a stored image including a panoramic view of the current location from among a plurality of images of the current location having different lighting conditions, wherein the stored image is selected based upon a current time of day or current weather condition such that the lighting condition of the stored image corresponds to the current time of day or the current weather condition; causing the stored image including the panoramic view of the current location to be displayed at the mobile terminal based on the orientation; and enabling provision of a virtual object on the panoramic view, wherein program code instructions for enabling provision of the virtual object further include instructions for associating the virtual object with a corresponding real object within the panoramic view. 15. The computer program product of claim 14, wherein program code instructions for causing the stored image to be displayed include instructions for selecting the stored image from among a plurality of previously captured images, each of the previously captured images being associated with a corresponding location and orientation. 16. The computer program product of claim 14, wherein program code instructions for causing the stored image to be displayed include instructions for selecting the stored image from among a plurality of previously captured images pre-fetched from a remote device and locally stored, the images pre-fetched being selected based on a proximity of each pre-fetched image relative to the current location. 17. The computer program product of claim 14, wherein program code instructions for enabling provision of the virtual object include instructions for replacing a real object with the virtual object or removing the real object. 18. The apparatus of claim 1, wherein the memory and computer program code are further configured to, with the processor, cause the apparatus to adjust a scale of the virtual object at least partially in response to a determination that the mobile terminal has moved. 19. The method of claim 8, further comprising adjusting a scale of the virtual object at least partially in response to a determination that the mobile terminal has moved. 20. The computer program product of claim 14, wherein the computer-executable program code instruction further comprise program code instructions for adjusting a scale of the virtual object at least partially in response to a determination that the mobile terminal has moved. | This patent describes an apparatus that allows the creation of a localized virtual reality environment. The apparatus uses a processor and memory, along with computer program code, to receive information about the location and orientation of a mobile device. It then displays a panoramic view of the current location on the mobile device, based on its orientation, and allows the user to interact with virtual objects in the panoramic view. The patent also covers a corresponding method and computer program product. | In this claim, the inventor claims an apparatus, method, and computer program product for displaying a panoramic view of a location on a mobile terminal. The apparatus includes a processor and memory, and is configured to receive information about the current location and orientation of the mobile terminal. Based on this information, the apparatus selects a stored image of the current location, taking into account lighting conditions such as current time of day or weather conditions. The selected image is then displayed on the mobile terminal based on its orientation. The apparatus also enables the provision of virtual objects on the panoramic view by associating them with corresponding real objects within the view. The memory and computer program code associated with the apparatus may further include instructions for selecting the stored image from previously captured images associated with specific locations and orientations, or from pre-fetched images based on proximity to the current location. The memory and computer program code may also enable the virtual object provision by replacing or removing real objects. The orientation of the mobile terminal can be determined by comparing a reference point in the live image to its prior position in a previously captured image or frame. The apparatus may be remotely located from the mobile terminal, and in such cases, the stored image may be provided from the remote device to the mobile terminal. The apparatus can also have user interface circuitry to facilitate user control of its functions. The method and computer program product include similar steps as the apparatus. Additionally, the computer program product also includes non-transitory computer-readable storage medium storing the program code instructions. | This patent describes an apparatus, method, and computer program product for creating a localized virtual reality environment on a mobile device. The apparatus uses a processor and memory to receive information about the device's location and orientation. It then displays a panoramic view of the current location on the mobile device, allowing users to interact with virtual objects in the view. The apparatus can select a stored image of the location, taking into account lighting conditions, and associate virtual objects with real objects in the view. The memory and computer program code enable image selection from captured images or pre-fetched images based on proximity, as well as replacing or removing real objects. The orientation of the device can be determined by comparing live and captured images. The apparatus can be remotely located and provide the stored image to the mobile device. User interface circuitry facilitates user control. The method and computer program product include similar steps and also include a non-transitory computer-readable storage medium storing the program code instructions.
A mobile user apparatus including: user output circuitry including an integrated display for displaying content to a user; an interface configured to communicate with any of a plurality of accessory apparatus, in possession of different users; and processing circuitry configured to: execute multiple applications at the same time including a first application and a second application; provide output commands of the first application to the integrated display; and provide output commands of the second application to a mobile accessory apparatus in possession of the different user via the interface. A mobile accessory apparatus including an interface configured to communicate with a mobile user apparatus in possession of a different user that is configured to execute multiple applications at the same time including a first application at the mobile user apparatus and a second application, wherein the interface is configured to receive output commands of the second application via the interface; user output circuitry including an integrated display configured to respond to the received output commands of the second application; and user input circuitry configured to provide user input commands to the second application at the mobile user apparatus via the interface. | We claim: 1. A mobile user apparatus comprising: user output circuitry comprising an integrated display for displaying content to a user; an interface configured to communicate with one or more of a plurality of accessory apparatus; and processing circuitry configured to: execute multiple applications at the same time including a first application and a second application, the second application running substantially simultaneously on both the mobile user apparatus and on at least one of the plurality of accessory apparatus; provide output commands of the first application exclusively to the integrated display; and provide output commands of the second application to at least one of the plurality of accessory apparatus via the interface, wherein the processing circuitry of the mobile user apparatus is configured to receive an input command from at least one of the accessory apparatus which is based upon separately running at least a portion of the second application on the at least one accessory apparatus relative to running of the second application on the mobile user apparatus while preventing control by one or more of the plurality of accessory apparatus of the first application running on the mobile user apparatus. 2. A mobile user apparatus as claimed in claim 1, configured to receive input commands of the second application via the interface when the input commands relate only to operation of the second application. 3. A mobile user apparatus as claimed in claim 1, further comprising user input circuitry, wherein the processing circuitry is configured to limit control of the first application to control via the user input circuitry. 4. A mobile user apparatus as claimed in claim 1, further comprising user input circuitry, wherein the processing circuitry is configured to limit control of the mobile user apparatus to control via the user input circuitry. 5. A mobile user apparatus as claimed in claim 1, wherein the second application is an application for conveying content and a different user is a content consumer. 6. A mobile user apparatus as claimed in claim 1, wherein the second application is a navigation application, a movie application or a gaming application. 7. A mobile user apparatus as claimed in claim 1, wherein the processing circuitry is configured to: execute multiple applications at the same time including a first application, a second application and a third application; provide output commands of the first application to the integrated display; provide output commands of the second application to a first accessory apparatus via the interface; and provide output commands of the third application to a second accessory apparatus via the interface. 8. A mobile user apparatus as claimed in claim 1, wherein the interface is a standardized interface configured to provide an output in standard format and receive an input in standard format. 9. A mobile user apparatus as claimed in claim 1, wherein the interface is a wireless interface for local wireless communication. 10. A method comprising: executing multiple applications at the same time including a first application and a second application, both applications running on a mobile user apparatus; providing output commands of the first application to an integrated display of the mobile user apparatus; and providing output commands of the second application to a mobile accessory apparatus via an interface configured to communicate with any of a plurality of mobile accessory apparatus, the second application running substantially simultaneously on both the mobile user apparatus and the mobile accessory apparatus, receiving an input command from the at least one of mobile accessory apparatus which is based upon separately running at least a portion of the second application on the at least one of mobile accessory apparatus relative to running of the second application on the mobile user apparatus while preventing control by one or more of the plurality of mobile accessory apparatus of the first application running on the mobile user apparatus. 11. A mobile accessory apparatus comprising: an interface configured to communicate with a mobile user apparatus in possession of a different user that is configured to execute multiple applications at the same time including a first application exclusively at the mobile user apparatus and a second application running substantially simultaneously on both the mobile user apparatus and on the mobile accessory apparatus, wherein the interface is configured to receive output commands of the second application via the interface; user output circuitry comprising an integrated display configured to respond to the received output commands of the second application; and user input circuitry configured to provide user input commands to the second application at the mobile user apparatus via the interface, wherein the user input circuitry is configured to provide an input command from the mobile accessory apparatus which is based upon separately running at least a portion of the second application on the mobile accessory apparatus relative to running of the second application on the mobile user apparatus while preventing control by the mobile accessory apparatus of the first application running on the mobile user apparatus. 12. A mobile accessory apparatus as claimed in claim 11, wherein the mobile accessory apparatus is configured to operate only as a consequence of communication with a mobile user apparatus. 13. A mobile accessory apparatus as claimed in claim 11, wherein the mobile accessory apparatus is configured to provide output relating to the second application only while in communication with a mobile user apparatus. 14. A mobile accessory apparatus as claimed in claim 11, wherein the mobile accessory apparatus is configured to operate as a slave to the mobile user apparatus. 15. A mobile accessory apparatus as claimed in claim 11, wherein the mobile accessory apparatus has limited processing capability compared to the mobile user apparatus. 16. A mobile accessory apparatus as claimed in claim 11, wherein the interface is configured to translate user input from the user input circuitry to a standard format before provision to the second application at the mobile user apparatus and wherein the interface is configured to translate received output commands of the second application from a standard format to a format for controlling the integrated display. 17. A mobile accessory apparatus as claimed in claim 11, wherein the integrated display comprises multiple edges and wherein the mobile accessory apparatus is configured to detect at which of the edges an additional mobile accessory apparatus is located and to inform the mobile user apparatus. 18. A method comprising: at a mobile accessory apparatus, communicating with a mobile user apparatus in possession of a different user that is configured to execute multiple applications at the same time including a first application exclusively at the mobile user apparatus and a second application, the second application running substantially simultaneously on both the mobile user apparatus and on the mobile accessory apparatus, at the mobile accessory apparatus, receiving output commands of the second application via an interface; at the mobile accessory apparatus, responding to the received output commands of the second application; and at the mobile accessory apparatus, providing user input commands to the second application at the mobile user apparatus, wherein providing user input commands is limited to providing user input commands for only a current application at the mobile user apparatus via the interface, of the mobile user apparatus is configured to receive an input command from at least one of the accessory apparatus which is based upon separately running at least a portion of the second application on the at least one accessory apparatus relative to running of the second application on the mobile user apparatus while preventing control by one or more of the plurality of accessory apparatus of the first application running on the mobile user apparatus. 19. A system comprising: a mobile user apparatus in possession of a user; a first accessory apparatus in possession of a first different user; and a second accessory apparatus in possession of a second different user wherein the mobile user apparatus comprises: user output circuitry comprising an integrated display for displaying content to a user; an interface configured to communicate with the first accessory apparatus in possession of the first different user and configured to communicate with the second accessory apparatus in possession of the second different user; processing circuitry configured to: execute multiple applications at the same time including a first application, a second application and a third application, the second application running substantially simultaneously on both the mobile user apparatus and on the first accessory apparatus in possession of the first different user and the third application running substantially simultaneously on both the mobile user apparatus and on the second accessory apparatus in possession of the second different user; provide output commands of the first application to the integrated display; and provide output commands of the second application to the first accessory apparatus in possession of the first different user via the interface; and provide output commands of the third application to a second accessory apparatus in possession of the second different user via the interface, wherein the processing circuitry is configured to limit control provided to the first different user to control of aspects of the second application only; wherein the first mobile accessory apparatus comprises: an interface configured to communicate with the mobile user apparatus and receive output commands of the second application from the mobile user apparatus; user output circuitry comprising an integrated display configured to respond to the received output commands of the second application; and user input circuitry configured to provide user input commands to the second application at the mobile user apparatus via the interface; wherein the second mobile accessory apparatus comprises: an interface configured to communicate with the mobile user apparatus and receive output commands of the third application from the mobile user apparatus; user output circuitry comprising an integrated display configured to respond to the received output commands of the third application; and user input circuitry configured to provide user input commands to the third application at the mobile user apparatus via the interface of the mobile user apparatus is configured to receive an input command from at least one of the accessory apparatus which is based upon separately running at least a portion of the second application on the at least one accessory apparatus relative to running of the second application on the mobile user apparatus while preventing control by one or more of the plurality of accessory apparatus of the first application running on the mobile user apparatus. | The invention describes a mobile user apparatus with integrated display that can communicate with various accessory apparatuses belonging to different users. The mobile user apparatus can run multiple applications simultaneously, with output commands of one application displayed on the integrated display, and output commands of another application sent to an accessory apparatus belonging to a different user. The mobile accessory apparatus, on the other hand, can communicate with the mobile user apparatus and receive output commands of an application running on the mobile user apparatus. It includes an integrated display that responds to these output commands and user input circuitry to provide input commands to the application on the mobile user apparatus. | The claim describes a mobile user apparatus that includes user output circuitry with an integrated display, an interface for communicating with accessory apparatus, and processing circuitry. The processing circuitry is capable of executing multiple applications simultaneously, with one application running exclusively on the mobile user apparatus and another application running on both the mobile user apparatus and the accessory apparatus. The processing circuitry can provide output commands of the first application exclusively to the integrated display, and output commands of the second application to the accessory apparatus via the interface. The mobile user apparatus can receive input commands from the accessory apparatus based on the running of the second application on the accessory apparatus, while preventing control of the first application by the accessory apparatus. Additional claims describe various features, such as limiting control to the user input circuitry, the type of second application being run, additional applications running simultaneously, the type of interface, and more. | This invention pertains to a mobile user apparatus with an integrated display that can communicate with different accessory apparatuses owned by different users. The mobile user apparatus can run multiple applications at the same time, with the output commands of one application displayed on its integrated display, and the output commands of another application sent to an accessory apparatus belonging to a different user. The accessory apparatus, in turn, can communicate with the mobile user apparatus and receive output commands from an application running on the mobile user apparatus. The accessory apparatus includes an integrated display that responds to these commands and user input circuitry to provide input commands to the application on the mobile user apparatus. Specific claims outline the features and functionality of the mobile user apparatus, such as its ability to execute multiple applications simultaneously, display output commands on its integrated display, communicate with accessory apparatuses, and receive input commands from the accessory apparatuses.
A method for buffering media data in a buffer where the media data is included in data transmission units which have been ordered in a transmission order which is at least partly different from a decoding order of the media data in the data transmission units. The decoding order is indicated with a quantitative indicator for at least part of the transmission units. In the method a parameter is defined for a relation of the quantitative indicators of transmission units. The relation of transmission units in the buffer is checked against the parameter. The result of the checking is indicative of at least one transmission unit in the buffer preceding, in decoding order, any transmission unit in a sequence of transmission units not having been buffered in the buffer before the checking. | The invention claimed is: 1. A method comprising: buffering encoded media data in a buffer, the encoded media data being included in network transmission units, the network transmission units having been ordered in a transmission order which is at least partly different from a decoding order of the encoded media data in the network transmission units, the decoding order having been indicated for at least one part of the network transmission units; defining, in a processor, a difference in decoding order for the at least one network transmission unit; utilizing, in the processor, a maximum difference in decoding order for the network transmission units in the buffer; and checking, in the processor, the maximum difference in decoding order for the network transmission units in the buffer against the difference in decoding order for the at least one network transmission unit, the result of the checking being indicative of at least one network transmission unit in the buffer preceding, in decoding order, any network transmission unit in a sequence of network transmission units not having been buffered in the buffer before the checking. 2. The method according to claim 1 comprising using the result of the checking to determine whether a network transmission unit can be outputted from the buffer, and removing the network transmission unit if it was determined that the network transmission unit could be outputted. 3. The method according to claim 2 comprising decoding the encoded media data being included in the network transmission unit that was outputted from the buffer. 4. The method according to claim 3 comprising obtaining the output of said at least one network transmission unit from the buffer as a result of said at least one network transmission unit in the buffer preceding, in decoding order, any network transmission unit in a sequence of network transmission units not yet buffered in the buffer. 5. A method according to claim 1 comprising using a decoding order number as the indicator of decoding order; and wherein the maximum difference in decoding order is a maximum difference in decoding order number, and wherein the maximum difference decoding order number represents the maximum allowable difference in decoding order numbers between any two network transmission units in the buffer. 6. A method comprising: buffering encoded media data in a buffer, the encoded media data being included in network transmission units, the network transmission units having been ordered in a transmission order which is at least partly different from a decoding order of the encoded media data in the network transmission units, the decoding order having been indicated for at least one of the network transmission units; defining, in a processor, a difference in decoding order for the at least one network transmission unit; utilizing, in the processor, a maximum difference in decoding order for the network transmission units in the buffer; and checking, in the processor, the maximum difference in decoding order for the network transmission units in the buffer against the difference in decoding order for the at least one network transmission unit, the result of the checking being indicative of whether at least one of the network transmission units in the buffer can be outputted. 7. The method according to claim 6 comprising using the result of the checking to determine whether a network transmission unit can be outputted from the buffer. 8. The method according to claim 7 comprising determining which network transmission unit can be outputted from the buffer and outputting the network transmission unit from the buffer if it was determined that the network transmission unit could be outputted. 9. The method according to claim 6 comprising decoding the encoded media data being included in the network transmission unit that was outputted from the buffer. 10. The method according to claim 6 comprising obtaining the output of said at least one network transmission unit from the buffer as a result of said at least one network transmission unit in the buffer preceding, in decoding order, any network transmission unit in a sequence of network transmission units not yet buffered in the buffer. 11. The method according to claim 6 comprising using a decoding order number as the indicator of decoding order. 12. The method according to claim 11, wherein the maximum difference in decoding order is a maximum difference in decoding order number, wherein the maximum difference decoding order number represents the maximum allowable difference in decoding order numbers between any two network transmission units in the buffer. 13. The method according to claim 12 comprising determining two such network transmission units in the buffer, whose difference in the decoding order number is the maximum difference in decoding order number, and outputting from the buffer the earlier one of the network transmission units in the decoding order. 14. The method according to claim 12, wherein checking comprises determining if said maximum difference in decoding order number is greater or equal to a difference in decoding order number between two network transmission units in the buffer, and outputting from the buffer an earlier one of the two network transmission units in decoding order. 15. The method according to claim 14 comprising determining two network transmission units in the buffer, having a difference in the decoding order number equal to said maximum difference in decoding order number, and outputting from the buffer an earlier one of said two network transmission units in the decoding order. 16. The method according to claim 6 comprising defining a second parameter indicative of a maximum number of network transmission units that precede any network transmission unit in a packet stream in the transmission order and follow the network transmission unit in the decoding order. 17. The method according to claim 16 comprising checking the number of network transmission units in the buffer against the second parameter; and outputting a network transmission unit from the buffer if the result of the checking indicates that the number of network transmission units in the buffer exceeds the value of the second parameter. 18. The method according to claim 6, wherein the maximum difference in decoding order is represented by a sprop-max-don-diff parameter, and wherein the decoding order is an absolute decoding order. 19. A method for transmitting encoded media data comprising: including, in a processor, the encoded media data in network transmission units; ordering, in the processor, the network transmission units in a transmission order which is at least partly different from a decoding order of the encoded media data in the network transmission units; indicating, in the processor, the decoding order with a decoding order number for at least part of the network transmission units; defining, in the processor, a parameter indicating the maximum difference in decoding order of the network transmission units; transmitting the network transmission units to a receiver; receiving the network transmission units in the receiver; buffering the received network transmission units in a buffer, defining, in the processor, a difference in decoding order for the network transmission units; and checking, in the processor, the parameter indicating the maximum difference in decoding order of the network transmission units in the buffer against the difference in decoding order for the network transmission units; the result of the checking being indicative of at least one network transmission unit in the buffer preceding, in decoding order, any network transmission unit in a sequence of network transmission units not having been buffered in the buffer before the checking. 20. A decoder for decoding media data, the media data being included in network transmission units, the network transmission units having been ordered in a transmission order which is at least partly different from a decoding order of the media data in the network transmission units; and the decoding order having been indicated for at least part of the network transmission units; the decoder comprising: an input for receiving the network transmission units; a buffer for buffering the network transmission units; and a verifier for checking a difference in decoding order of two network transmission units in the buffer against a maximum difference in decoding order for the network transmission units in the buffer, and for providing a result of the checking indicative of whether at least one of the network transmission units in the buffer can be outputted. 21. The decoder according to claim 20 comprising an output for outputting network transmission units from the buffer, the output comprising an input for inputting said result of the checking to determine whether a network transmission unit can be outputted from the buffer. 22. The decoder according to claim 21 comprising a selector for determining which network transmission unit can be removed from the buffer and for providing an indication to the output for outputting the network transmission unit from the buffer if it was determined that the network transmission unit could be outputted. 23. The decoder according to claim 20 comprising a network transmission unit decoder for decoding the network transmission unit that was outputted from the buffer. 24. The decoder according to claim 21 wherein a decoding order number is the decoding order indicator, and wherein the maximum difference in decoding order is indicated by a maximum difference in decoding order number. 25. The decoder according to claim 24 comprising a calculator for determining for the network transmission units in the buffer, in relation to other network transmission units in the buffer, a maximum difference in decoding order number. 26. The decoder according to claim 24 wherein a calculator is able to determine two such network transmission units in the buffer, whose difference in the decoding order number is the maximum difference in decoding order number, and providing an indication to said output for outputting from the buffer an earlier one of the network transmission units in the decoding order. 27. The decoder according to claim 24, the verifier comprising a comparator for comparing a maximum difference in decoding order number with difference in decoding order number, wherein if said maximum difference in decoding order number is greater or equal than said parameter, wherein said comparator is adapted to provide an indication to said output for outputting a network transmission unit from the buffer. 28. The decoder according to claim 27, the verifier is able to determine two network transmission units in the buffer, having a difference in the decoding order number equal to said maximum difference in decoding order number, wherein said comparator is able to provide an indication to said output for output from the buffer the earlier one of said two network transmission units in the decoding order. 29. The decoder according to claim 20 comprising a second parameter indicative of a maximum number of network transmission units that precede any network transmission unit in a packet stream in the transmission order and follow the network transmission unit in the decoding order. 30. The decoder according to claim 29 wherein the verifier is able to check the number of network transmission units in the buffer against the second parameter; and output a network transmission unit from the buffer if a result of the checking indicates that the number of network transmission units in the buffer exceeds the value of the second parameter. 31. The decoder according to claim 20, wherein the maximum difference in decoding order is represented by a sprop-max-don-diff parameter, and wherein the decoding order is an absolute decoding order. 32. A module for buffering media data, the media data being included in network transmission units, the network transmission units having been ordered in a transmission order which is at least partly different from a decoding order of the media data in the network transmission units; and the decoding order having been indicated for at least part of the network transmission units; the module comprising: an input for receiving the network transmission units; a verifier for checking a difference in decoding order of two network transmission units in a buffer against a maximum difference in decoding order for the network transmission units in the module, and for providing a result of the checking indicative of whether at least one of the network transmission units in the buffer can be outputted. 33. A wireless communication device comprising: a receiver for receiving network transmission units included with media data; a buffer for buffering received network transmission units; and a verifier for checking a difference in decoding order of two network transmission units in the buffer against a maximum difference in decoding order for the network transmission units in the module, and for providing a result of the checking indicative of whether at least one of the network transmission units in the buffer can be output. 34. A computer program product comprising non-transitory computer readable medium bearing computer program code embodied therein for use with a computer, the computer program code comprising: code for buffering encoded media data in a buffer, the encoded media data being included in network transmission units, the network transmission units having been ordered in a transmission order which is at least partly different from a decoding order of the encoded media data in the network transmission units, the decoding order having been indicated for at least one of the network transmission units; code for defining a difference in decoding order for the at least one network transmission unit; code for utilizing a maximum difference in decoding order for the network transmission units in the buffer; and code for checking the maximum difference in decoding order for the network transmission units in the buffer against the difference in decoding order for the at least one transmission units, the result of the checking being indicative of whether at least one of the network transmission units in the buffer can be outputted. | This invention relates to a method for buffering media data in a buffer, where the media data is divided into data transmission units. These units are ordered in a transmission order that may differ from the decoding order in which the media data is meant to be decoded. The decoding order is indicated using a quantitative indicator for some of the transmission units. The method involves defining a parameter that describes the relationship between these quantitative indicators. The transmission units already present in the buffer are then checked against this parameter. The result of this check helps determine if there is at least one transmission unit in the buffer that should be decoded before any transmission unit in a sequence of transmission units that have not yet been buffered. | The invention claimed is a method for buffering and decoding encoded media data in network transmission units. The method includes the following steps: 1. Buffering encoded media data in a buffer, where the network transmission units have been ordered in a transmission order that is different from the decoding order of the encoded media data. 2. Defining a difference in decoding order for at least one network transmission unit, indicating the order in which the network transmission units should be decoded. 3. Utilizing a maximum difference in decoding order for the network transmission units in the buffer, which represents the maximum allowable difference in decoding order between any two network transmission units in the buffer. 4. Checking the maximum difference in decoding order for the network transmission units in the buffer against the difference in decoding order for the at least one network transmission unit. This checking determines if at least one network transmission unit in the buffer precedes, in decoding order, any network transmission unit in a sequence of network transmission units that have not been buffered yet. Additional steps may include determining whether a network transmission unit can be outputted from the buffer based on the result of the checking, decoding the encoded media data from the outputted network transmission unit, and obtaining the output of the network transmission unit from the buffer based on its position in the decoding order. The invention also includes a method for transmitting encoded media data, a decoder for decoding media data, a module for buffering media data, a wireless communication device, and a computer program product implementing the above-described method. | This invention describes a method for buffering and decoding media data in network transmission units. The method involves buffering the encoded media data in a specific order different from the decoding order. A difference in decoding order is defined for certain network transmission units, indicating the order in which they should be decoded. A maximum difference in decoding order is utilized to determine if there is at least one transmission unit in the buffer that needs to be decoded before any transmission unit in a sequence that hasn't been buffered yet. By checking these parameters, the method ensures the proper decoding of media data. The invention also includes a method for transmitting encoded media data, a decoder, a module for buffering, a wireless communication device, and a computer program product to implement the method.
An apparatus for controlling an aviation display is provided. The apparatus includes processing electronics configured to cause the aviation display to switch, in response to a user input, a first format for aviation data and a second format for aviation data. The first format includes a full format image of live data and the second format includes a scaled representation of the live data. | What is claimed is: 1. An apparatus for controlling an aviation display comprising: processing electronics configured to: cause the aviation display to provide an icon, a first format for aviation data, and a second format for aviation data, wherein the icon is a symbolic representation of the aviation data, and wherein the first format includes a full format image of a first live data and the second format includes a scaled representation of a second live data; process a first touchscreen gesture on the scaled representation of the second live data shown in the second format to cause the second live data to be provided in the first format and the first live data to be provided in the second format; and process a second touchscreen gesture to cause the aviation display to switch between providing the aviation data in at least one of the icon, the full format image of the first live data, and a scaled representation of the first live data. 2. The apparatus of claim 1, wherein the processing electronics are configured to receive user input from at least one button disposed on a bezel of the touchscreen. 3. The apparatus of claim 1, wherein the first format comprises a first layer and a second layer, the processing electronics being configured to scale the first layer at a different rate than the second layer when the first live data is switched between the first format and the second format. 4. The apparatus of claim 1, wherein the second format comprises a subset of the information of the first format. 5. The apparatus of claim 1, wherein the processing electronics are configured to process a second touchscreen gesture in relation to the second format to change a area in which the scaled representation is displayed. 6. The apparatus of claim 5, wherein the processing electronics cause the aviation display to revert to a default layout in response to a third user input. 7. A method of controlling an aviation display, the method comprising: causing a first display to provide an icon symbolic of live data; processing a first user input, in relation to the icon, from a touch-sensitive surface coupled to the first display to cause the first display to provide a scaled representation of the live data; and processing a second user input, in relation to the scaled representation of the live data, from the touch-sensitive surface coupled to the first display to cause a second display to provide a full format image of the live data. 8. The method of claim 7, wherein the first user input comprises a touchscreen gesture in relation to the icon. 9. The method of claim 7, wherein the second user input comprises a touchscreen gesture in relation to the scaled representation of the live data. 10. The method of claim 7 further comprising processing a third user input to cause a switch between the first display providing the scaled representation of the live data and the second display providing a full format image of a second live data, the third user input comprising a touchscreen gesture in relation to the scaled representation of the live data. 11. The method of claim 7 further comprising causing a third display to show a full format image of the live data in response to a third user input. 12. The method of claim 7 further comprising processing a third user input from the touch-sensitive surface coupled to the first display to cause the full format image of live data on the second display to exchange with an image of a second live data provided on a third display. 13. A method of controlling an aviation display system including a touchscreen and a forward display, the method comprising: causing the touchscreen to provide an icon symbolic of information; causing the forward display to provide the information in response to a first touchscreen gesture in relation to the icon; and exchanging, in response to a second touchscreen gesture in relation to a second icon, the image of the information provided by the first forward display and a second image of a second information provided by a second forward display. 14. The method of claim 13 further comprising causing at least one of the icon flashing, the icon changing shape, and the icon changing color in response to a change in the information. 15. The method of claim 13 further comprising causing a second forward display to provide the information in response to a second touchscreen gesture in relation to the icon, the second forward display spaced apart from the forward display and the touchscreen. 16. The method of claim 7, wherein the first display is spaced apart from the second display. 17. The method of claim 11, wherein the second display is spaced apart from the third display. 18. The apparatus of claim 6, wherein the third user input comprises input from at least one button disposed on a bezel of the touchscreen. 19. The method of claim 13, wherein the forward display is spaced apart from the touchscreen. | The invention is an aviation display control apparatus that allows users to switch between different formats for displaying aviation data. The apparatus is equipped with processing electronics that enable the aviation display to show a full format image of live data in the first format, and a scaled representation of the live data in the second format. Users can select between these formats using a user input interface. | 1. An apparatus is claimed for controlling an aviation display. The apparatus includes processing electronics that cause the aviation display to provide an icon, a first format for aviation data, and a second format for aviation data. The icon is a symbolic representation of the aviation data, and the first format includes a full format image of the first live data while the second format includes a scaled representation of the second live data. The processing electronics can process touchscreen gestures to switch between the first and second formats and to switch between providing the aviation data in the icon, the full format image, and the scaled representation. 2. The apparatus of claim 1 allows user input to be received from buttons on the touchscreen bezel. 3. The first format of the apparatus includes a first layer and a second layer. The processing electronics can scale the layers at different rates when switching between the first and second formats. 4. The second format of the apparatus includes a subset of the information of the first format. 5. The processing electronics of claim 1 can process touchscreen gestures on the second format to change the area in which the scaled representation is displayed. A third user input can cause the aviation display to revert to a default layout. 6. The apparatus provides a method for controlling an aviation display. The method involves causing a first display to provide an icon representing live data, processing a first touchscreen gesture in relation to the icon to provide a scaled representation of the live data, and processing a second touchscreen gesture in relation to the scaled representation to provide a full format image of the live data on a second display. 7. The method of claim 6 involves processing a third user input to switch between the first display providing the scaled representation and the second display providing a full format image of a second live data. A third display can also be used to show a full format image of the live data in response to a third user input. 8. The method provides a way to control an aviation display system with a touchscreen and a forward display. The touchscreen provides an icon symbolic of information, and the forward display provides the information in response to a touchscreen gesture on the icon. A second touchscreen gesture on a second icon can exchange the image of the information provided by the first forward display and a second image of a second information provided by a second forward display. 9. The method can include causing the icon to flash, change shape, or change color in response to a change in the information. A second forward display can also provide the information in response to a touchscreen gesture on the icon, and it can be spaced apart from the forward display and the touchscreen. 10. In the method of claim 9, the forward display can be spaced apart from the touchscreen. 11. In the method of claim 10, the second display can be spaced apart from the third display. 12. The apparatus of claim 6 can include buttons on the touchscreen bezel for user input. 13. In the method of claim 6, the forward display can be spaced apart from the touchscreen. | The invention is an aviation display control apparatus that allows users to switch between different formats for displaying aviation data. The apparatus includes processing electronics that enable the aviation display to show a full format image of live data in the first format, and a scaled representation of the live data in the second format. Users can select between these formats using a user input interface. The apparatus also includes buttons on the touchscreen bezel for user input. The processing electronics can process touchscreen gestures to switch between the first and second formats, switch between providing the aviation data in the icon, the full format image, and the scaled representation, or change the area in which the scaled representation is displayed. The method of controlling the aviation display involves using touchscreen gestures on the icon to provide a scaled representation of the live data, using touchscreen gestures on the scaled representation to provide a full format image of the live data on a second display, and processing user input to switch between the different displays and formats. The method also includes causing the icon to flash, change shape, or change color in response to a change in the information, and using a second display to provide the information in response to a touchscreen gesture on the icon. The forward display can be spaced apart from the touchscreen.
An apparatus includes first and second microphone arrangements, arranged to output first and second signals respectively and is operable in a first mode and a second mode. In the first mode, an output signal is generated based on the second signal and a third signal, where the second signal and, optionally, the first signal, can be used to compensate for ambient noise, for example, for noise cancellation when a telephone call is relayed through a speaker. In the second mode, an output signal is generated based on the first and second signals. In this manner, the combination of the first and second microphone arrangements provides a directional sensitivity that can pick up sound from a remote source, for example, in an audio or video recording session. The apparatus may include a sensor to allow automatic switching between one or more of modes, directional sensitivity patterns and types of recording session. | The invention claimed is: 1. An apparatus comprising: first and second microphone arrangements provided on different surfaces of the apparatus; wherein the first and the second microphone arrangements are configured to compensate for ambient noise in an environment of the apparatus when the apparatus is operating in a first mode; and wherein the first and the second microphone arrangements are configured to provide a sensitivity pattern when the apparatus is operating in a second mode. 2. The apparatus of claim 1, further comprising a controller configured to: in the first mode, generate an anti-noise signal having the ambient noise compensated for based on a first signal and a second signal received respectively from the first microphone arrangement and the second microphone arrangement; and in the second mode, generate, from the first and the second signals, a third signal including sound amplified according to the sensitivity pattern which depends on a direction the sound is received by the first and the second microphone arrangements. 3. The apparatus of claim 2, wherein the first and the second microphone arrangements and the controller are configured to, in the first mode, generate the anti-noise signal by cancelling the ambient noise, which is received on the second signal, based on an estimate of residual noise measured from the first signal, and generate an output signal by combining the anti-noise signal with a fourth signal that includes audio. 4. The apparatus of claim 2, wherein the first and the second microphone arrangements and the controller are configured to, in the second mode, generate the third signal by combining the first and the second signals, with the first and the second signals being weighted and delayed differently in the third signal to achieve directional dependent sensitivity. 5. The apparatus of claim 2, wherein the first and the second microphone arrangements and the controller are configured to generate an output signal based on the third signal in the second mode or the anti-noise signal in the first mode, the output signal adapted to drive a speaker in the first mode and be stored in a memory in the second mode. 6. The apparatus of claim 1, wherein the apparatus is configured to, in the first mode, cancel the ambient noise in a third signal that includes recorded sound, sound from the environment of the apparatus, or sound from a far-end signal, and wherein the apparatus is configured to, in the second mode, operate the first and second microphone arrangements as a directional array that receives sound in a particular direction in the environment of the apparatus. 7. The apparatus of claim 1, wherein the first microphone arrangement includes at least one omni-directional microphone and the second microphone arrangement includes at least one other omni-directional microphone. 8. The apparatus of claim 1, wherein the apparatus includes a mobile device, an earpiece speaker, and a camera aperture; wherein the earpiece speaker and the first microphone arrangement reside on a first surface of the different surfaces of the apparatus; and wherein the camera aperture and the second microphone arrangement reside on a second surface of the different surfaces of the apparatus. 9. The apparatus of claim 8, wherein the mobile device is a mobile telephone device further comprising a third microphone arrangement positioned to pick up speech of a user of the mobile telephone device. 10. The apparatus of claim 1, further comprising a controller configured to receive one or more sensor outputs and select operation of the apparatus between the first and the second modes based on the one or more sensor outputs. 11. The apparatus of claim 10, wherein the controller is configured to receive the one or more sensor outputs from at least one of one or more photodetectors, one or more orientation sensors, one or more accelerometers, and a camera. 12. The apparatus of claim 10, wherein the one or more sensor outputs indicate an orientation or a position of the apparatus. 13. An apparatus comprising a processor configured to: receive first and second input signals from respective first and second microphones; generate one or more audio output signals with ambient noise being compensated for based on the first and the second input signals when the apparatus is operated in a first mode; and generate the one or more audio output signals having a sensitivity pattern based on the first and the second input signals when the apparatus is operated in a second mode. 14. The apparatus of claim 13, wherein the processor is configured to receive one or more sensor signals and select operation of the apparatus between the first and the second modes based on the one or more sensor signals. 15. The apparatus of claim 14, wherein the processor is configured to receive the one or more sensor signals from at least one of one or more photodetectors, one or more orientation sensors, one or more accelerometers, and a camera. 16. The apparatus of claim 14, wherein the one or more sensor signals indicate an orientation of the apparatus. 17. An apparatus comprising a processor configured to: receive one or more sensor signals indicating an orientation or position of the apparatus; generate one or more audio signals; and select, dependent upon the orientation or position of the apparatus, between the one or more audio signals having a sensitivity pattern or having ambient noise compensated for. 18. The apparatus of claim 17, wherein the processor is configured to receive the one or more sensor signals from at least one of: one or more photodetectors, one or more orientation sensors, one or more accelerometers, and a camera. 19. The apparatus of claim 17, wherein the one or more sensor signals indicate the orientation of the apparatus. 20. The apparatus of claim 17, wherein the processor is configured to cause the apparatus to drive one or more speakers based on the one or more audio signals when the one or more audio signals are generated with the ambient noise being compensated for, and wherein the processor is configured to cause the apparatus to record the one or more audio signals to a memory when the one or more audio signals are generated with the sensitivity pattern. | The described apparatus features two microphone arrangements that operate in two different modes. In the first mode, ambient noise can be compensated for by using the second signal and optionally the first signal, such as in noise cancellation during a phone call. In the second mode, an output signal is generated based on both the first and second signals. This arrangement allows for directional sensitivity, enabling the capturing of sound from a remote source, such as during audio or video recording sessions. Additionally, the apparatus may include a sensor for automatic switching between modes, directional sensitivity patterns, and types of recording sessions. | The invention is an apparatus comprising first and second microphone arrangements provided on different surfaces. The first and second microphone arrangements are configured to compensate for ambient noise in a first mode and provide a sensitivity pattern in a second mode. In the first mode, the apparatus generates an anti-noise signal by cancelling the ambient noise based on signals received from the first and second microphone arrangements. It also generates an output signal by combining the anti-noise signal with a signal that includes audio. In the second mode, the apparatus generates a third signal by combining the signals from the first and second microphone arrangements. The signals are weighted and delayed differently in the third signal to achieve directional dependent sensitivity. The apparatus can drive a speaker in the first mode and store the output signal in a memory in the second mode. It can cancel ambient noise in a signal that includes recorded sound or sound from the environment of the apparatus in the first mode. In the second mode, it operates the first and second microphone arrangements as a directional array that receives sound in a particular direction. The first microphone arrangement includes at least one omni-directional microphone, and the second microphone arrangement includes at least one other omni-directional microphone. In a specific implementation, the apparatus is a mobile device with an earpiece speaker and a camera aperture. The earpiece speaker and the first microphone arrangement are located on one surface, while the camera aperture and the second microphone arrangement are located on another surface. The mobile device may also include a third microphone arrangement to pick up user speech. A controller can be configured to receive sensor outputs and select operation between the first and second modes based on the sensor outputs. The sensor outputs may include photodetector outputs, orientation sensor outputs, accelerometer outputs, or camera outputs. Another aspect of the invention is an apparatus with a processor that receives input signals from first and second microphones. The processor generates audio output signals with ambient noise compensation in a first mode and generates audio output signals with a sensitivity pattern in a second mode. The apparatus can be operated in either mode based on sensor signals received by the processor from photodetectors, orientation sensors, accelerometers, or a camera. Alternatively, the apparatus can have a processor that receives sensor signals indicating the orientation or position of the apparatus. Based on the orientation or position, the processor selects between audio signals with a sensitivity pattern or audio signals with ambient noise compensation. The sensor signals can come from photodetectors, orientation sensors, accelerometers, or a camera. The processor can cause the apparatus to drive speakers when generating audio signals with ambient noise compensation and record the audio signals to a memory when generating audio signals with a sensitivity pattern. | The invention describes an apparatus with two microphone arrangements that operate in different modes. In one mode, the apparatus cancels out ambient noise using signals from both microphones, and in the other mode, it generates an output signal by combining signals from both microphones to achieve directional sensitivity. The apparatus can automatically switch between modes based on sensor inputs such as orientation, position, or external factors. It can be used in various devices, including mobile devices with earpiece speakers and camera apertures. The invention also involves a processor that generates audio output signals with noise cancellation or sensitivity patterns based on sensor inputs. The processor can drive speakers or record audio signals to memory depending on the selected mode.
To provide access to an account in an apparatus in response to a request to the account, the apparatus creates and forwards a challenge for this request and waits for a token signed by a centralized signing entity for the account, the token comprising access enabling data. When such a token is received, the apparatus validates the token, and only if the validation succeeds, enables access to the account. | The invention claimed is: 1. A method comprising: receiving, in an apparatus of an individual system, an access request to a maintenance service account in the apparatus; creating, in response to the access request, a challenge; forwarding the challenge; receiving a signed token relating to the challenge; checking whether or not the token is signed by a centralized entity that is verifiable by the apparatus and authorized to provide signing services for the account; if the token is signed by the centralized entity, checking whether a first response in the token corresponds to a response the apparatus expects to receive for the challenge; and if yes, checking whether access enabling data indicates that a further input from a user is required or the token is an access token itself; if the token is an access token itself, granting the user access to the account, and granting the user permission with respect to dedicated maintenance service tasks of the individual system; if the further input is required: prompting the user for credentials; receiving credentials via a user interface, wherein one or more of the received credentials comprise one or more use conditions; considering the one or more of the received credentials as valid if all use conditions relating of the one or more of the received credentials are fulfilled; checking whether the received credentials correspond to valid credentials in the access enabling data; and granting the user access to the account, and granting the user permission with respect to dedicated maintenance service tasks of the individual system, if the credentials received via the user interface correspond to valid credentials in the access enabling data. 2. A method as claimed in claim 1, further comprising: maintaining certificate information in the apparatus; receiving in the token one or more certificates; checking, prior to checking whether the access enabling data indicates that a further input from a user is required or the token is an access token itself, a validity of the received one or more certificates using the certificate information; and checking whether the access enabling data indicates that a further input from a user is required or the token is an access token itself if the one or more certificates are valid, the token is signed by the centralized entity and the first response corresponds to the response the apparatus is waiting for. 3. A method as claimed in claim 1, further comprising: monitoring the fulfillment of the one or more use conditions. 4. A method as claimed in claim 3, wherein the one or more credentials comprises a password, a list of passwords, a hash of a password, or hashes of passwords, and the one or more use conditions defines at least one of a common or credential-specific validity time for the one or more credentials, and a common or credential-specific use-time-value indicating how many times the one or more credentials can be used to obtain access to the account. 5. A method as claimed in claim 3, further comprising: checking, in response to the access request and prior to creating the challenge, whether there are any valid credentials for the account; if there are, prompting a user to input a credentials instead of creating the challenge. 6. A method as claimed in claim 1, further comprising: determining whether or not the account provides rights to change maintenance related information or other configuration parameters of the apparatus; and creating the challenge only in response to the account providing the rights to change the maintenance related information or other configuration parameters of the apparatus. 7. A method comprising: authenticating and authorizing by a first apparatus a user for an account allowing access to a signing service request service; receiving a challenge; authenticating and authorizing the first apparatus with a centralized entity providing signing services; establishing a secured communication channel between the first apparatus and the centralized entity; forming a signing request including at least the challenge; sending the signing request to the centralized entity over the channel; receiving in the first apparatus a signed token from the centralized entity, the signed token comprising at least access enabling data for another account in a second apparatus, wherein the access enabling data is associated with allowance for a requested maintenance for an individual system; and forwarding the signed token to the second apparatus, wherein the access enabling data comprises one or more credentials with one or more use conditions for the credentials, wherein the one or more credentials are valid if all use conditions relating to the one or more credentials are fulfilled, and wherein the user is granted access to the account in the second apparatus and permission with respect to dedicated maintenance service tasks of the individual system, if the one or more credentials received correspond to valid credentials in the access enabling data. 8. A method as claimed in claim 7, further comprising: outputting at least part of the access enabling data to the user. 9. A method as claimed in claim 7, the method further comprising: providing local signing service; requesting temporary certificates for the local signing service from the centralized entity; receiving the temporary certificates; monitoring validity of the temporary certificates; forming, in response to detecting that establishment of the channel fails, a local token using the temporary certificates; signing the local token; forwarding the signed local token as the local token to the second apparatus. 10. A method as claimed in claim 9, further comprising: providing the local signing service only to a predefined group of accounts and/or second apparatuses; receiving, with the challenge, information on the predefined group of accounts and/or the second apparatuses; checking, in response to detecting that establishment of the channel fails and before forming the local token, whether or not the account and/or the second apparatus belongs to the predefined group of accounts and/or second apparatuses; and forming the local token if the account and/or the second apparatus belongs to the predefined group of accounts and/or second apparatuses. 11. A method comprising: providing a centralized entity for signing services; authenticating and authorizing a user, by the centralized entity, a first apparatus; establishing a secure communication channel between the first apparatus and the centralized entity; receiving in the centralized entity from the first apparatus a signing request containing a challenge, the signing request indicating that it is for obtaining access enabling data to an account in a second apparatus; generating by the centralized entity access enabling data; calculating by the centralized entity a response to the challenge; forming by the centralized entity a token comprising at least the access enabling data and the challenge; signing by the centralized entity the token; and sending the signed token over the secure communication channel to the first apparatus, wherein the access enabling data is associated with allowance for a requested maintenance for an individual system, wherein the access enabling data comprises one or more credentials with one or more use conditions for the credentials, wherein the one or more credentials are valid if all use conditions relating to the one or more credentials are fulfilled, and wherein the user is granted access to the account in the second apparatus and permission with respect to dedicated maintenance service tasks of the individual system, if the one or more credentials received correspond to valid credentials in the access enabling data. 12. A method as claimed in claim 11, further comprising: obtaining local policy relating to the second apparatus and/or the account; generating one or more use conditions according to the local policy, the one or more use conditions comprising at least one of validity period of the access enabling data and information on how many times the access enabling data or a piece of the access enabling data can be used to obtain access to the account in the second apparatus; adding to the token the one or more use conditions before the token is signed. 13. A method as claimed in claim 12, wherein the access enabling data comprises one or more credentials, and the one or more use conditions defines a validity time for the one or more credentials and/or a use-time-value indicating how many times the one or more credentials can be used to obtain access to the account, the validity time and/or the use-time-value being common or credential-specific. 14. A method as claimed in claim 11, further comprising: adding certificate information shared with the second apparatus to the token. 15. A method as claimed in claim 11, further comprising: receiving in the centralized signing entity from the first apparatus a request for one or more temporary certificates by means of which the first apparatus may form and sign a token comprising the access enabling data to the account in the second apparatus; and issuing one or more temporary certificates to the first apparatus. 16. A method as claimed in claim 15, further comprising: maintaining in the centralized signing entity information indicating allowed apparatuses to which the centralized signing entity is allowed to issue temporary certificates; and issuing the one or more temporary certificate, if the first apparatus belongs to the allowed apparatuses. 17. A computer program product, embodied on a non-transitory computer readable medium, comprising program instructions, that when run is adapted to perform at least the steps of: receiving, in an apparatus of an individual system, an access request to a maintenance service account in the apparatus: creating, in response to the access request, a challenge; forwarding the challenge; receiving a signed token relating to the challenge; checking whether or not the token is signed by a centralized entity that is verifiable by the apparatus and authorized to provide signing services for the account; if the token is signed by the centralized entity, checking whether a first response in the token corresponds to a response the apparatus expects to receive for the challenge; and if yes, checking whether access enabling data indicates that a further input from a user is required or the token is an access token itself; if the token is an access token itself, granting the user access to the account, and granting the user permission with respect to dedicated maintenance service tasks of the individual system; if the further input is required: prompting the user for credentials; receiving credentials via a user interface, wherein one or more of the received credentials comprise one or more use conditions; considering the one or more of the received credentials as valid if all use conditions relating of the one or more of the received credentials are fulfilled; checking whether the received credentials correspond to valid credentials in the access enabling data; and granting the user access to the account, and granting the user permission with respect to dedicated maintenance service tasks of the individual system, if the credentials received via the user interface correspond to valid credentials in the access enabling data. 18. An apparatus comprising: at least one processor; and at least one memory including computer program code, the at least one memory and computer program code configured to, with the at least one processor, cause the apparatus at least to: receive, in an apparatus of an individual system, an access request to a maintenance service account in the apparatus; create, in response to the access request, a challenge; forward the challenge; receive a signed token relating to the challenge; check whether or not the token is signed by a centralized entity that is verifiable by the apparatus and authorized to provide signing services for the account; if the token is signed by the centralized entity, check whether a first response in the token corresponds to a response the apparatus expects to receive for the challenge; and if yes, check whether access enabling data indicates that a further input from a user is required or the token is an access token itself; if the token is an access token itself, grant the user access to the account, and granting the user permission with respect to dedicated maintenance service tasks of the individual system; if the further input is required: prompt the user for credentials; receive credentials via a user interface, wherein one or more of the received credentials comprise one or more use conditions; consider the one or more of the received credentials as valid if all use conditions relating of the one or more of the received credentials are fulfilled; check whether the received credentials correspond to valid credentials in the access enabling data; and grant the user access to the account, and granting the user permission with respect to dedicated maintenance service tasks of the individual system, if the credentials received via the user interface correspond to valid credentials in the access enabling data. 19. A system, comprising: a first apparatus, including a first processor; a first memory, including first computer code, the at least one memory and first computer code configured to, with the at least one processor, cause the first apparatus to receive an access request to an account in the first apparatus; create, in response to the access request, a challenge; forward the challenge; receive a signed token relating to the challenge; check whether or not the token is signed by a centralized entity that is verifiable by the apparatus and authorized to provide signing services for the account; if the token is signed by the centralized entity, check whether a first response in the token corresponds to a response the apparatus expects to receive for the challenge; and if yes, check whether the access enabling data indicates that a further input from a user is required or the token is an access token itself; if the token is an access token itself, grant the access; if the further input is required: prompt the user for credentials; receive credentials via a user interface; check whether the received credentials correspond to credentials in the access enabling data; if yes, granting the access to the account; said system further comprising a second apparatus, said second apparatus including: a second processor; a second memory including second computer program code, said second memory and second computer program code configured to with the second processor, cause the second apparatus to authenticate and authorize by the first apparatus a user for an account allowing access to a signing service request service; receive a challenge; authenticate and authorize the first apparatus with a centralized entity providing signing services; establish a secured communication channel between the first apparatus and the centralized entity; form a signing request including at least the challenge; send the signing request to the centralized entity over the channel; receive in the first apparatus a signed token from the centralized entity, the signed token comprising at least access enabling data for another account in a second apparatus; and forward the signed token to the second apparatus, said system further comprising: a third apparatus, said third apparatus including a third processor; a third memory including third computer program code, said third memory and third computer program code configured to, with the third processor, cause the third apparatus to provide a centralized entity for signing services; authenticate and authorize, by the centralized entity, the first apparatus; establish a secure communication channel between the first apparatus and the centralized entity; receive in the centralized entity from the first apparatus a signing request containing a challenge, the signing request indicating that it is for obtaining access enabling data to an account in the second apparatus; generate by the centralized entity access enabling data; calculate by the centralized entity a response to the challenge; form by the centralized entity a token comprising at least the access enabling data and the challenge; sign by the centralized entity the token; and send the signed token over the secure communication channel to the first apparatus, said system further comprising a fourth apparatus, said fourth apparatus including a root certificate issuance service, the fourth apparatus being configured to provide the third apparatus with information needed for signing tokens; wherein the second apparatus is connectable at least to the third apparatus, the third apparatus is connectable to the second apparatus and to the fourth apparatus, and the first apparatus is not directly connectable to the third and fourth apparatus. 20. A system as claimed in claim 19, wherein information exchange between the first apparatus and the second apparatus is over a network connection and/or over a Bluetooth connection and/or utilizes user interfaces in the first and the second apparatus and/or the user interfaces and portable memory means. 21. A system as claimed in claim 19, wherein the signed token provides n times access to the account, wherein n is an integer whose value is one or more. | This system allows an apparatus to grant access to an account by creating and sending a challenge to the requestor. The apparatus then awaits a token from a centralized signing entity, which contains access enabling data for the account. Once the token is received, the apparatus validates it and, if successful, allows access to the account. | Claim 1 describes a method for accessing a maintenance service account in an apparatus. The method involves receiving an access request, creating a challenge in response to the request, forwarding the challenge, receiving a signed token related to the challenge, checking the validity of the token, and determining whether further user input or the token itself is required for access. If the token is an access token, the user is granted access to the account and permission for maintenance service tasks. If further input is required, the user is prompted for credentials, which are checked against valid credentials in the access enabling data. Claim 2 adds additional steps to the method of Claim 1. These steps involve maintaining certificate information in the apparatus, receiving one or more certificates in the token, checking the validity of the certificates, and performing certain checks only if the certificates are valid, the token is signed by a centralized entity, and the first response in the token matches the expected response. Claim 3 describes a method that involves monitoring the fulfillment of use conditions associated with the received credentials. These use conditions may define validity periods or usage limits for the credentials. Claim 4 adds more detail to the method of Claim 3 by specifying that the credentials can include passwords or password hashes, and the use conditions can include validity times and usage limits for the credentials. Claim 5 describes a method that checks for valid credentials for the account before creating a challenge. If valid credentials exist, the user is prompted to input them instead of creating a challenge. Claim 6 introduces the concept of determining whether the account grants rights to change maintenance-related information or configuration parameters of the apparatus before creating a challenge. Claim 7 describes a method involving authentication and authorization of a user by a first apparatus for access to a signing service request service. The first apparatus receives a challenge, authenticates and authorizes itself with a centralized entity providing signing services, establishes a secure communication channel with the centralized entity, forms a signing request including the challenge, sends the request to the centralized entity, receives a signed token from the entity, and forwards the signed token to a second apparatus. The signed token contains access enabling data for another account in the second apparatus. Claim 8 adds the step of outputting at least part of the access enabling data to the user. Claim 9 describes a method that provides a local signing service and requests temporary certificates from the centralized entity for that service. If the communication channel fails, the first apparatus creates a local token using the temporary certificates and signs it before forwarding it to the second apparatus. Claim 10 further specifies that the local signing service is only provided to a predefined group of accounts or second apparatuses. The first apparatus checks whether the account or second apparatus belongs to the predefined group before creating the local token. Claim 11 describes a method that involves a centralized entity generating access enabling data and a signed token in response to a signing request. The entity then signs the token and sends it to the first apparatus. Claims 12 and 13 add steps to the method of Claim 11, which involve generating use conditions for the access enabling data according to local policy and adding them to the token before signing. Claim 14 specifies that certificate information shared with the second apparatus is added to the token. Claim 15 introduces the concept of the first apparatus requesting temporary certificates from the centralized entity to form and sign a token. The entity then issues the temporary certificates to the first apparatus. Claim 16 further specifies that the centralized entity maintains information on allowed apparatuses to which it can issue temporary certificates. Claim 17 describes a computer program product, embodied on a non-transitory computer-readable medium, that performs the steps of the method described in Claim 1 when run. Claim 18 describes an apparatus that includes at least one processor and at least one memory. The memory contains computer program code that causes the apparatus to perform the steps of the method described in Claim 1. Claim 19 describes a system that includes multiple apparatuses and performs the steps of the methods described in Claims 1, 7, and 11. The system involves authentication and authorization of a user, establishing secure communication channels, generating signed tokens, and granting access to maintenance service accounts. Claim 20 specifies that information exchange between the first and second apparatuses may occur over a network connection, Bluetooth connection, or utilize user interfaces and portable memory means. Claim 21 adds the concept of the signed token providing n times access to the account, where n is an integer greater than or equal to one. | The present invention is a system and method for granting access to a maintenance service account in an apparatus. The method involves receiving an access request, creating a challenge in response to the request, forwarding the challenge, receiving a signed token related to the challenge, checking the validity of the token, and determining whether further user input or the token itself is required for access. If the token is an access token, the user is granted access to the account and permission for maintenance service tasks. If further input is required, the user is prompted for credentials, which are checked against valid credentials in the access enabling data. The method also includes additional steps such as maintaining certificate information, checking the validity of the certificates, and performing certain checks only if the certificates are valid and the token is signed by a centralized entity. The method further involves monitoring the fulfillment of use conditions associated with received credentials, which may define validity periods or usage limits for the credentials. In addition, the method includes checking for valid credentials before creating a challenge, determining whether the account grants rights to change maintenance-related information or configuration parameters of the apparatus before creating a challenge, and authenticating and authorizing a user for access to a signing service request service. The method also involves generating access enabling data, use conditions, and signed tokens, as well as requesting temporary certificates and maintaining information on allowed apparatuses. The invention also includes computer program code and apparatuses that perform the described method, as well as a system that incorporates multiple apparatuses and allows for information exchange over various connections. Furthermore, the signed token can provide multiple times access to the account.
Provided is a method and devices for overload control in a cloud computing environment. The method includes receiving a first message from a network element associated with the cloud computing environment. The first message includes information associated with a target virtual machine and a list of sessions from the one or more sessions to move from the serving virtual machine to the target virtual machine. Associating one or more client addresses with an address associated with the target virtual machine based on the list of sessions. And, treating the target virtual machine as the serving virtual machine if processing sessions associated with the list of sessions. | We claim: 1. A method for overload mitigation of a virtual machine in a cloud computing environment, the virtual machine being a serving virtual machine for one or more sessions, the method comprising: based on the serving machine being in an overload condition, receiving, by a network element associated with the cloud computing environment, a first message from the serving virtual machine, the first message including a list of sessions to transfer to a target virtual machine, the target virtual machine being a clone of the serving virtual machine, each of a plurality of sessions in the list of sessions indicating at least one service to be accessed, sending, by the network element, a second message to a session dispatcher, the second message including the list of sessions, an address associated with a control module of the target machine and an indicator instructing the session dispatcher to associate one or more client addresses with the address corresponding to the control module of the target machine based on the list of sessions, sending, by the network element, a cloning message to the control module, the cloning message including the session address corresponding to the serving virtual machine and an indicator, the indicator instructing the control module to clone the serving virtual machine such that (i) the session address associated with the serving virtual machine is assigned to the target virtual machine by the control module, and (ii) the serving virtual machine does not correspond to a same physical machine as the control module, and receiving, by the network element, a cloning acknowledgment message from the control module, the cloning acknowledgment message including (i) an indicator indicating that the target virtual machine is a clone of the serving virtual machine and (ii) an address of the control module. 2. The method for overload mitigation according to claim 1, further comprising: based on the serving virtual machine being in an overload condition, sending, by the network element, a second message to a session dispatcher, the second message instructing the session dispatcher to suspend sessions associated with the serving virtual machine. 3. The method for overload mitigation according to claim 1, further comprising: based on the serving virtual machine being in an overload condition, sending, by the network element, a second message to a control module hosting the serving virtual machine, the second message instructing the control module to suspend sessions associated with the serving virtual machine. 4. The method for overload mitigation according to claim 1, further comprising: based on the serving virtual machine being in an overload condition, sending, by the network element, a second message to a control module associated with a physical machine not hosting the serving virtual machine, the second message including an address of the serving virtual machine, instructions to clone the serving virtual machine as a target virtual machine and instructions to assign the target virtual machine the address of the serving virtual machine. 5. A method for overload mitigation of a virtual machine in a cloud computing environment, the virtual machine being a serving virtual machine for one or more sessions, the method comprising: assigning, by a control module, a session address to a target virtual machine, the session address being an address of a serving virtual machine associated with a different control module, the target virtual machine being a clone of the serving virtual machine, the session address indicating at least one service to be accessed, the assigning including, receiving, by the control module, a first message from a network element associated with the cloud computing environment, the first message including the session address corresponding to the serving virtual machine and an indicator instructing the control module to clone the serving virtual machine, cloning, by the control module, the serving virtual machine as the target virtual machine, and assigning, by the control module, the session address associated with the serving virtual machine to the target virtual machine, wherein the control module does not correspond to a same physical machine as the serving virtual machine; sending, by the control module, a second message to the network element, the second message including (i) an indicator indicating that the target virtual machine is the clone of the serving virtual machine and (ii) an address of the control module; and forwarding, by the control module, at least one data packet associated with the one or more sessions to the target virtual machine if the data packet received by the control module includes the address of the serving virtual machine. 6. The method for overload mitigation according to claim 5, wherein forwarding at least one data packet includes, receiving the data packet from the session dispatcher, the data packet received via an IP tunneling protocol, de-encapsulating the data packet to discover a forwarding address and a second data packet associated with the session, forwarding the second data packet to the target virtual machine using the forwarding address. 7. The method for overload mitigation according to claim 6, wherein the forwarding address is an address associated with the serving virtual machine and an address associated with the target virtual machine. 8. The method for overload mitigation according to claim 5, further comprising: determining a list of sessions to be transferred to the target virtual machine based on at least one of a type of service, load of the serving virtual machine, load of the target virtual machine, capabilities of the target virtual machine and a relationship between two or more session. 9. The method for overload mitigation according to claim 8, further comprising: sending, by the control module, a message to a network element associated with the cloud computing environment, the message including the determined list of sessions. | This disclosure presents a method and devices for managing overload in cloud computing. The method involves receiving a message containing information about a target virtual machine and a list of sessions that need to be moved from a serving virtual machine to the target virtual machine. The method further includes associating client addresses with the target virtual machine based on the list of sessions and treating the target virtual machine as the serving virtual machine for processing sessions from the list. This approach helps to efficiently distribute processing load in a cloud computing environment. | Claim 1: A method for overload mitigation of a virtual machine in a cloud computing environment. The method involves receiving a message from the serving virtual machine indicating a list of sessions to transfer to a target virtual machine, sending a message to a session dispatcher instructing the transfer of sessions to the target virtual machine, sending a cloning message to a control module to clone the serving virtual machine, and receiving a cloning acknowledgment message indicating that the target virtual machine is a clone of the serving virtual machine. Claim 2: The method of claim 1, further includes sending a message to a session dispatcher instructing the suspension of sessions associated with the serving virtual machine. Claim 3: The method of claim 1, further includes sending a message to a control module hosting the serving virtual machine instructing the suspension of sessions associated with the serving virtual machine. Claim 4: The method of claim 1, further includes sending a message to a control module associated with a physical machine not hosting the serving virtual machine, instructing the cloning of the serving virtual machine as a target virtual machine and assigning the target virtual machine the address of the serving virtual machine. Claim 5: A method for overload mitigation of a virtual machine in a cloud computing environment. The method involves assigning a session address to a target virtual machine, receiving a message from a network element instructing the cloning of a serving virtual machine as the target virtual machine, cloning the serving virtual machine as the target virtual machine, and assigning the session address associated with the serving virtual machine to the target virtual machine. The method also includes sending a message to the network element indicating that the target virtual machine is a clone of the serving virtual machine and forwarding data packets associated with sessions to the target virtual machine. Claim 6: The method of claim 5, wherein forwarding data packets includes receiving a data packet from a session dispatcher via an IP tunneling protocol, de-encapsulating the data packet, discovering a forwarding address and another data packet associated with the session, and forwarding the other data packet to the target virtual machine using the forwarding address. Claim 7: The method of claim 6, wherein the forwarding address is associated with both the serving virtual machine and the target virtual machine. Claim 8: The method of claim 5, further includes determining a list of sessions to transfer to the target virtual machine based on factors such as the type of service, load of the serving virtual machine, load of the target virtual machine, capabilities of the target virtual machine, and the relationship between sessions. Claim 9: The method of claim 8, further includes sending a message to a network element indicating the determined list of sessions. | This disclosure describes a method and devices for efficiently managing overload in cloud computing. The method involves transferring sessions from a serving virtual machine to a target virtual machine based on a message received from the serving virtual machine. The target virtual machine is treated as the new serving virtual machine for processing the transferred sessions. Additional steps include suspending sessions associated with the serving virtual machine, cloning the serving virtual machine as the target virtual machine, and assigning the session addresses to the target virtual machine. The method also involves forwarding data packets associated with sessions to the target virtual machine. The determination of which sessions to transfer is based on factors such as service type, load of the virtual machines, capabilities of the target virtual machine, and session relationships. The method improves load distribution in a cloud computing environment.
A method, apparatus, and computer program product are provided for determining a network interface to network resource. An apparatus may comprise a processor configured to receive a request for resolution of a domain name. The processor may be further configured to access maintained domain name suffix information. The maintained domain name suffix information may comprise a plurality of domain name suffix entries. The processor may additionally be configured to search the maintained domain name suffix information for one or more domain name suffix entries corresponding to the domain name to determine one or more network interfaces through which the domain name is accessible. The processor may also be configured to select a network interface for resolving the domain name into a network address from the one or more determined network interfaces. | What is claimed is: 1. A method comprising: receiving a request for resolution of a fully qualified domain name; accessing maintained domain information, wherein the maintained domain information comprises a plurality of domain entries, each domain entry comprising a domain and indicating accessibility of the fully qualified domain name corresponding to the domain over a network interface; searching the maintained domain information for one or more domain entries corresponding to the fully qualified domain name to determine one or more network interfaces through which the fully qualified domain name is accessible; selecting a domain name server associated with the one or more network interfaces; and updating the maintained domain information, wherein the updating the maintained domain information comprises: receiving a first domain, adding a new entry to the maintained domain information comprising the received first domain, determining whether there is an existing entry for the received first domain; and prioritizing the existing entry and the new entry by associating a first priority level with the existing entry and a second priority level with the new entry, if there is an existing entry for the received first domain. 2. A method according to claim 1, wherein the receiving the first domain comprises: sending a dynamic host configuration protocol request for an option comprising the domain information to a network management entity; and receiving a dynamic host configuration protocol option response from the network management entity, the response comprising the first domain and indicating accessibility of the fully qualified domain name corresponding to the first domain. 3. A method according to claim 1, wherein the selecting the domain name server further comprises selecting based at least in part on a priority level associated with one or more of the determined one or more network interfaces. 4. A method according to claim 1, further comprising: determining whether the associated one or more network interfaces is open; and opening the associated one or more network interfaces, if not already open. 5. An apparatus comprising: at least one processor; and at least one memory including computer program code, the at least one processor, the at least one memory, and the computer program code configured to cause the apparatus to at least: receive a request for resolution of a fully qualified domain name; access maintained domain information, wherein the maintained domain information comprises a plurality of domain entries, each domain entry comprising a domain and indicating accessibility of the fully qualified domain name corresponding to the domain over a network interface; search the maintained domain information for one or more domain entries corresponding to the fully qualified domain name to determine one or more network interfaces through which the fully qualified domain name is accessible; select a domain name server associated with the one or more network interfaces; and updating the maintained domain information, wherein the updating the maintained domain information comprises: receiving a first domain; adding a new entry to the maintained domain information comprising the received first domain; determining whether there is an existing entry for the received first domain; and prioritizing the existing entry and the new entry by associating a first priority level with the existing entry and a second priority level with the new entry, if there is an existing entry for the received first domain. 6. An apparatus according to claim 5, wherein the at least one processor is configured to receive the domain from a network management entity. 7. An apparatus according to claim 5, wherein the at least one processor is configured to receive the first domain by at least: send a dynamic host configuration protocol request for an option comprising domain information to a network management entity; and receive a dynamic host configuration protocol option response from the network management entity, the response comprising the first domain and indicating accessibility of the fully qualified domain name corresponding to the first domain. 8. An apparatus according to claim 5, wherein the at least one processor is further configured to select the domain name server based at least in part on a priority level associated with one or more of the determined one or more network interfaces. 9. An apparatus according to claim 8, wherein the priority level comprises an indication of one or more of a trust level associated with the one or more network interfaces, a speed of the one or more network interfaces, or a cost of using the one or more network interfaces. 10. An apparatus according to claim 5, wherein the at least one processor is further configured to at least: determine whether the associated one or more network interfaces is open; and open the associated one or more network interfaces, if not already open. 11. A non-transitory computer-readable medium encoded with instructions that, when executed by at least one processor, perform at least the following: receive a request for resolution of a fully qualified domain name; access maintained domain information, wherein the maintained domain information comprises a plurality of domain entries, each domain entry comprising a domain and indicating accessibility of the fully qualified domain name corresponding to the domain over a network interface; search the maintained domain information for one or more domain entries corresponding to the fully qualified domain name to determine one or more network interfaces through which the fully qualified domain name is accessible; select a domain name server associated with the one or more network interfaces; and updating the maintained domain information, wherein the updating the maintained domain information comprises: receiving a first domain; adding a new entry to the maintained domain information comprising the received domain; determining whether there is an existing entry for the received first domain; and prioritizing the existing entry and the new entry by associating a first priority level with the existing entry and a second priority level with the new entry, if there is an existing entry for the received first domain. | This patent discloses a method, apparatus, and computer program for determining a network interface to access a network resource. The apparatus includes a processor that receives a request to resolve a domain name and accesses a database of domain name suffixes. The processor searches the database to find domain name suffixes corresponding to the requested domain name and determines the network interfaces through which the domain name can be accessed. Finally, the processor selects a suitable network interface to resolve the domain name into a network address. | The claimed invention is a method and apparatus for resolving fully qualified domain names (FQDNs) and updating domain information. The method includes receiving a request for resolution of an FQDN and accessing maintained domain information, which consists of domain entries indicating the accessibility of FQDNs over a network interface. The method further involves searching the domain information to determine which network interfaces the FQDN is accessible through, selecting a domain name server associated with the network interfaces, and updating the domain information. This updating process includes receiving a new domain, adding a new entry to the domain information, and prioritizing the new entry with a second priority level if there is an existing entry for the same domain, which is associated with a first priority level. The apparatus for implementing this method includes at least one processor and memory storing computer program code. The apparatus receives a request for resolution of an FQDN and accesses the maintained domain information. It then searches for the FQDN in the domain information to determine the accessible network interfaces and selects a domain name server associated with those interfaces. The apparatus also updates the domain information by receiving a new domain, adding a new entry to the domain information, and prioritizing the new entry with a second priority level if there is an existing entry for the same domain, associated with a first priority level. There is also a non-transitory computer-readable medium encoded with instructions that, when executed by at least one processor, perform the steps of the above-described method. In summary, the invention claims a method, apparatus, and computer-readable medium for resolving FQDNs and updating domain information for accessing FQDNs over network interfaces. | This patent describes a method, apparatus, and computer program for determining the network interface to access a network resource. The method involves resolving fully qualified domain names (FQDNs) and updating domain information. The apparatus includes a processor and memory that store computer program code for implementing the method. The invention allows for efficient resolution of FQDNs and updating of domain information to facilitate accessing network resources.
The method to forward a packet according to predefined protocol steps applies to a sensor personal area network that includes data communication sensor devices. The method includes assigning a predefined compression value to a compression field in the packet for indicating that a source network identifier of the originator of the packet is assumed to be equal to a destination network identifier of an intended recipient of the packet. Furthermore, the method includes assigning a predefined label switching value lsv to an addressing mode field DAM-F in the packet P for indicating that the above mentioned protocol steps further include a label switching principle that must be applied to forward the packet. Finally the method includes using a source network identifier field SNI-F of the packet for storing and retrieving the label value lab1 for application of the label switching principle based thereon. | The invention claimed is: 1. A method of forwarding a packet according to a protocol, the packet being forwarded over a flow from an originator to an intended recipient in a sensor personal network including data communication sensor devices, said method comprising: assigning a compression value to a compression field in said packet, the compression value indicating that both the originator and the intended recipient are associated with a same sensor personal area network such that a source network identifier of the originator of said packet is equal to a destination network identifier of the intended recipient of said packet, assigning a label switching value to a destination addressing mode field in said packet, the label switching value indicating that a label switching principle must be applied to forward said packet by assigning a value to the destination addressing mode field that is undefined in a standard associated with the destination addressing mode field, the standard defining Medium Access Control and Physical Layer Specifications for compatible interconnection of devices in a personal area network; using a source network identifier field of said packet for storing and retrieving a label value for application of said label switching principle based thereon even though the compression field indicates that the source network identifier is equal to the destination network identifier, the label value being determined at the data link layer in an open systems interconnection (OCI) model, the label value being used in conjunction with a switching table to determine a next hop of the flow; and forwarding the packet to the determined next hop of the flow towards the intended recipient. 2. The method according to claim 1, wherein said protocol is described according to an IEEE Standard with reference 802.15.4 that defines Medium Access Control and Physical Layer Specifications for compatible interconnection for data communication devices in a personal area network. 3. The method according to claim 1, further comprising: constituting said compression field by a PAN ID Compression subfield of a Frame control field according to according an IEEE Standard with reference 802.15.4 that defines Medium Access Control and Physical Layer Specifications for compatible interconnection for data communication devices in a personal area network. 4. The method according to claim 1, wherein the destination addressing mode field of a Frame control field is defined according to an IEEE Standard with reference 802.15.4. 5. The method according to claim 4, further comprising: defining said destination addressing mode field two bits long and assigning to said predefined label switching value first bit equal to zero and a second bit equal to one. 6. The method according to claim 1, comprising: constituting said source network identifier field by a Source PAN Identifier field of a Frame control field according to an IEEE Standard with reference 802.15.4 that defines Medium Access Control and Physical Layer Specifications for compatible interconnection for data communication devices in a personal area network. 7. A method of forwarding a packet according to a protocol, the packet being forwarded over a flow from an originator to an intended recipient in a sensor personal network including data communication sensor devices, said method comprising: receiving the packet, the packet including a compression field containing compression value therein, a destination addressing mode field including a label switching value therein and a source network identifier field including a label value therein; interpreting the compression value in said compression field to determine if both the originator and the intended recipient are associated with a same sensor personal area network such that said source network identifier of said originating node of said packet is equal to a destination network identifier of the intended recipient of said packet; and interpreting the label switching value in said destination addressing mode field to determine whether to apply a label switching principle when forwarding said packet by evaluating whether a value of the destination addressing mode field is undefined in a standard associated with the destination addressing mode field, the standard defining Medium Access Control and Physical Layer Specifications for compatible interconnection of devices in a personal area network; retrieving said label value from said source network identifier field even though the compression field indicates that the source network identifier is equal to the destination network identifier, the label value being determined at the data link layer in an open systems interconnection (OCI) model, the label value being used in conjunction with a switching table to determine a next hop of the flow; and forwarding the packet to the determined next hop of the flow towards the intended recipient. 8. A sensor node configured to forward a packet according to a protocol, the packet being forwarded over a flow from an originator to an intended recipient in a sensor personal network including data communication sensor devices, said sensor node comprising: a receiver configured to receive the packet, the packet including a compression field containing compression value therein, a destination addressing mode field including a label switching value therein and a source network identifier field including a label value therein; and a processor configured to, interpret the compression value in said compression field to determine if both the originator and the intended recipient are associated with a same sensor personal area network such that a source network identifier of the originator of said packet is equal to a destination network identifier of the intended recipient of said packet, interpret the label switching value in said destination addressing mode field to determine whether to apply a label switching by evaluating whether a value of the destination addressing mode field is undefined in a standard associated with the destination addressing mode field, the standard defining Medium Access Control and Physical Layer Specifications for compatible interconnection of devices in a personal area network, retrieve said label value from a source network identifier field even though the compression field indicates that the source network identifier is equal to the destination network identifier, the label value being determined at the data link layer in an open systems interconnection (OCI) model, the label value being used in conjunction with a switching table to determine a next hop of the flow; and forward the packet to the determined next hop of the flow towards the intended recipient. 9. An originating sensor node configured to forward a packet according to a protocol, the packet being forwarded over a flow from the originating sensor node to an intended recipient in a sensor personal network including data communication sensor devices, said sensor node comprising: a memory and a processor, the memory containing computer readable code that, when executed by the processor, configures the processor to, assign a compression value to a compression field in said packet, the compression value indicating that both the originating sensor node and the intended recipient are associated with a same sensor personal area network such that a source network identifier of said originating sensor node of said packet is equal to a destination network identifier of the intended recipient of said packet, assign a label switching value in a a destination addressing mode field in said packet, the label switching value indicating that a label switching principle must be applied to forward said packet by assigning a value to the destination addressing mode field that is undefined in a standard associated with the destination addressing mode field, the standard defining Medium Access Control and Physical Layer Specifications for compatible interconnection of devices in a personal area network; insert a label value in a source network identifier field in said packet, said label value indicating that an intermediate sensor node must apply said label switching principle to forward said packet by determining the label value at the data link layer in an open system interconnection (OCI) model even though the compression field indicates that the source network identifier is equal to the destination network identifier and using the determined label value in conjunction with a switching table to determine a next hop of the flow; and forward the packet to the determined next hop of the flow towards the intended recipient. | This method describes how to forward data packets in a sensor personal area network, specifically for data communication between sensor devices. The method involves assigning specific values to certain fields in the packet to indicate various protocol steps. For example, a compression field is assigned a predefined value to indicate that the source network identifier of the packet's originator is assumed to be the same as the destination network identifier of the intended recipient. Additionally, an addressing mode field is assigned a predefined label switching value to indicate that a label switching principle must be applied to forward the packet. The label value is stored in the source network identifier field of the packet and retrieved for the application of the label switching principle. | The invention described in the claims is a method and system for forwarding packets in a sensor personal network. The method includes assigning a compression value and a label switching value to specific fields in the packet. The compression value indicates that both the originator and the intended recipient are associated with the same sensor personal area network. The label switching value indicates that a label switching principle must be applied to forward the packet. The method further involves using a source network identifier field to store and retrieve a label value, which is determined at the data link layer. The label value is used in conjunction with a switching table to determine the next hop of the flow. The packet is then forwarded to the determined next hop towards the intended recipient. This method is applicable to protocols defined by the IEEE Standard 802.15.4 that specifies Medium Access Control and Physical Layer Specifications for compatible interconnection in personal area networks. The invention also includes related methods and systems for receiving and originating sensor nodes involved in the forwarding process. | This method explains how to forward data packets in a sensor personal area network, specifically for communication between sensor devices. The process involves assigning specific values to certain fields in the packet, indicating various protocol steps. For example, a compression field is assigned a value to indicate that the originator and recipient belong to the same network. An addressing mode field is assigned a label switching value to indicate the use of label switching for forwarding the packet. The label value is stored in the source network identifier field and used with a switching table to determine the next hop for the packet. The method is designed for protocols defined by the IEEE Standard 802.15.4, which governs interconnection in personal area networks. The invention also includes methods and systems for receiving and originating sensor nodes involved in the forwarding process.
A method, apparatus, computer program, and system is provided to redirect an internet protocol mobility session establishment request. According to certain embodiments of the invention, the request message is redirected from an original local mobility anchor (LMA) to an alternative LMA. According to certain embodiments of the invention, this redirection provides load balancing between the LMAs. | We claim: 1. A method, comprising: sending, at a mobile access gateway, a request message to a frontend local mobility anchor, wherein the request message comprises a first redirect mobility option which indicates that the mobile access gateway supports redirection functionality, and wherein the request message is sent to an internet protocol address of the frontend local mobility anchor; and receiving, at the mobile access gateway, an acknowledgment message from a service local mobility anchor, wherein the acknowledgment message comprises a second redirect mobility option which indicates that the request message was redirected by the frontend local mobility anchor to the service local mobility anchor, wherein the acknowledgment message is received from an internet protocol address of the service local mobility anchor. 2. The method of claim 1, further comprising rejecting, at the mobile access gateway the acknowledgment message if the acknowledgment message comprises the second redirect mobility option and the request message does not comprise the first redirect mobility option. 3. The method of claim 1, further comprising: checking, at the mobile access gateway, if the second redirect mobility option comprises the internet protocol address of the frontend local mobility anchor; rejecting, at the mobile access gateway, the acknowledgment message if the second redirect mobility option does not comprise the internet protocol address of the frontend local mobility anchor; and updating, at the mobile access gateway, a binding update list to correspond to the internet protocol address of the service local mobility anchor. 4. The method of claim 1, further comprising sending, at the mobile access gateway, subsequent request messages, and user traffic, to the third network element. 5. A method, comprising: receiving a request message from a mobile access gateway, at a frontend local mobility anchor, wherein the request message comprises a first redirect mobility option which indicates that the mobile access gateway supports redirection functionality, and wherein the request message is received at an internet protocol address of the frontend local mobility anchor; selecting a service local mobility anchor; redirecting the request message to the service local mobility anchor; receiving, at the frontend local mobility anchor, an acknowledgment message from the service local mobility anchor, wherein the acknowledgment message comprises a second redirect mobility option which indicates that the request message was redirected by the frontend local mobility anchor to the service local mobility anchor, and wherein the acknowledgment message is received from an internet protocol address of the service local mobility anchor; and sending, at the frontend local mobility anchor, the acknowledgment message to the mobile access gateway. 6. The method of claim 5, further comprising ignoring, at the frontend local mobility anchor, the redirect mobility option received in the request message when the frontend local mobility anchor does not support redirection functionality. 7. The method of claim 5, further comprising cleaning, at the frontend local mobility anchor, and removing mobility session information after redirecting the request message to the service local mobility anchor. 8. The method of claim 5, wherein the selecting the service local mobility anchor comprises selecting the service local mobility anchor based on load information. 9. The method of claim 5, wherein the selecting the service local mobility anchor comprises selecting the service local mobility anchor based on a hash of a mobile node identifier. 10. A method, comprising: receiving a request message which was originally sent by a mobile access gateway to an internet protocol address of a frontend local mobility anchor, and redirected by the frontend local mobility anchor, at a service local mobility anchor, wherein the request message comprises a first redirect mobility option which indicates that the mobile access gateway supports redirection functionality; and sending, at the service local mobility anchor, an acknowledgment message to the mobile access gateway, wherein the acknowledgment message comprises a second redirect mobility option which indicates that the request message was redirected by the frontend local mobility anchor to the service local mobility anchor, and wherein the acknowledgment message is sent from an internet protocol address of the service local mobility anchor. 11. The method of claim 10, wherein the sending the acknowledgment message to the mobile access gateway can include sending the acknowledgment message via the frontend local mobility anchor. 12. The method of claim 1, wherein the first redirect mobility option comprises an undefined internet protocol address, and wherein the second redirect mobility option comprises the internet protocol address of the frontend local mobility anchor. 13. The method of claim 1, wherein the internet protocol address is an anycast internet protocol address. 14. An apparatus, comprising: a controller of a mobile access gateway configured to send a request message to a frontend local mobility anchor, wherein the request message can include a first redirect mobility option which indicates that the apparatus supports redirection functionality, and wherein the request message is sent to an internet protocol address of the frontend local mobility anchor, wherein the controller is further configured to receive an acknowledgment message from a service local mobility anchor, wherein the acknowledgment message can include a second redirect mobility option which indicates that the request message was redirected by the frontend local mobility anchor to the service local mobility anchor, and wherein the acknowledgment message is received from an internet protocol address of the service local mobility anchor. 15. The apparatus of claim 14, wherein the controller is further configured to reject the acknowledgment message if the acknowledgment message comprises the second redirect mobility option and the request message does not comprise the first redirect mobility option. 16. The apparatus of claim 14, wherein the controller is further configured to check if the second redirect mobility option comprises the internet protocol address of the frontend local mobility anchor, wherein the controller is further configured to reject the acknowledgment message if the second redirect mobility option does not comprise the internet protocol address of the frontend local mobility anchor, and wherein the controller is further configured to update a binding update list to correspond to the internet protocol address of the service local mobility anchor. 17. The apparatus of claim 14, wherein the controller is further configured to send subsequent request messages, and user traffic, to the service local mobility anchor. 18. An apparatus, comprising: a controller of a frontend local mobility anchor configured to receive a request message from a mobile access gateway, wherein the request message can include a first redirect mobility option which indicates that the mobile access gateway supports redirection functionality, and wherein the request message is received at an internet protocol address of the apparatus, wherein the controller is further configured to select a service local mobility anchor, wherein the controller is further configured to redirect the request message to the service local mobility anchor, and wherein the controller is further configured to receive, at the frontend local mobility anchor, an acknowledgment message from the service local mobility anchor, wherein the acknowledgment message comprises a second redirect mobility option which indicates that the request message was redirected by the frontend local mobility anchor to the service local mobility anchor, and wherein the acknowledgment message is received from an internet protocol address of the service local mobility anchor. 19. The apparatus of claim 18, wherein the controller is further configured to ignore the redirect mobility option received in the request message when the apparatus does not support redirection functionality. 20. The apparatus of claim 18, wherein the controller is further configured to clean and remove mobility session information after redirecting the request message to the service local mobility anchor. 21. The apparatus of claim 18, wherein the controller is further configured to select the service local mobility anchor based on load information. 22. The apparatus of claim 18, wherein the controller is further configured to select the service local mobility anchor based on a hash of a mobile node identifier. 23. An apparatus, comprising: a controller of a service local mobility anchor configured to receive a request message which was originally sent by a mobile access gateway to an internet protocol address of a frontend local mobility anchor, and redirected by the frontend local mobility anchor, wherein the request message can include a first redirect mobility option which indicates that the mobile access gateway supports redirection functionality, wherein the controller is further configured to send an acknowledgment message to the mobile access gateway, wherein the acknowledgment message can include a second redirect mobility option which indicates that the request message was redirected by the frontend local mobility anchor to the apparatus, and wherein the acknowledgment message is sent from an internet protocol address of the apparatus. 24. The apparatus of claim 23, wherein the controller is further configured to send the acknowledgment message via the frontend local mobility anchor. 25. The apparatus of claim 14, wherein the first redirect mobility option comprises an undefined internet protocol address, and wherein the second redirect mobility option comprises the internet protocol address of the frontend local mobility anchor. 26. The apparatus of claim 14, wherein the internet protocol address is an anycast internet protocol address. | This invention presents a way to redirect an internet protocol mobility session establishment request. By redirecting the request message from the original local mobility anchor (LMA) to an alternative LMA, load balancing between the LMAs is achieved. This method, apparatus, computer program, and system offer an efficient solution for managing and distributing network traffic. | Claim 1: A method involving sending a request message from a mobile access gateway to a frontend local mobility anchor, and receiving an acknowledgment message from a service local mobility anchor. The request message includes a first redirect mobility option indicating support for redirection functionality, and the acknowledgment message includes a second redirect mobility option indicating that the request message was redirected by the frontend local mobility anchor to the service local mobility anchor. Claim 2: The method of claim 1 further includes rejecting the acknowledgment message if it includes the second redirect mobility option but the request message does not include the first redirect mobility option. Claim 3: The method of claim 1 further includes checking if the second redirect mobility option includes the internet protocol address of the frontend local mobility anchor, rejecting the acknowledgment message if it does not include the address, and updating a binding update list to correspond to the internet protocol address of the service local mobility anchor. Claim 4: The method of claim 1 further includes sending subsequent request messages and user traffic to a third network element. Claim 5: A method involving receiving a request message from a mobile access gateway at a frontend local mobility anchor, selecting a service local mobility anchor, redirecting the request message to the service local mobility anchor, receiving an acknowledgment message from the service local mobility anchor at the frontend local mobility anchor, and sending the acknowledgment message to the mobile access gateway. Claim 6: The method of claim 5 further includes ignoring the redirect mobility option received in the request message when the frontend local mobility anchor does not support redirection functionality. Claim 7: The method of claim 5 further includes cleaning and removing mobility session information after redirecting the request message to the service local mobility anchor. Claim 8: The method of claim 5 wherein selecting the service local mobility anchor is based on load information. Claim 9: The method of claim 5 wherein selecting the service local mobility anchor is based on a hash of a mobile node identifier. Claim 10: A method involving receiving a request message, originally sent by a mobile access gateway to a frontend local mobility anchor and redirected by the frontend local mobility anchor, at a service local mobility anchor, and sending an acknowledgment message to the mobile access gateway. The acknowledgment message indicates that the request message was redirected by the frontend local mobility anchor to the service local mobility anchor. Claim 11: The method of claim 10 wherein sending the acknowledgment message to the mobile access gateway includes sending it via the frontend local mobility anchor. Claim 12: The method of claim 1 wherein the first redirect mobility option includes an undefined internet protocol address, and the second redirect mobility option includes the internet protocol address of the frontend local mobility anchor. Claim 13: The method of claim 1 wherein the internet protocol address is an anycast internet protocol address. Claim 14: An apparatus including a controller of a mobile access gateway configured to send a request message to a frontend local mobility anchor and receive an acknowledgment message from a service local mobility anchor. The request message includes a first redirect mobility option indicating support for redirection functionality, and the acknowledgment message includes a second redirect mobility option indicating that the request message was redirected by the frontend local mobility anchor to the service local mobility anchor. Claim 15: The apparatus of claim 14 wherein the controller is configured to reject the acknowledgment message if it includes the second redirect mobility option but the request message does not include the first redirect mobility option. Claim 16: The apparatus of claim 14 wherein the controller is configured to check if the second redirect mobility option includes the internet protocol address of the frontend local mobility anchor. If it does not include the address, the controller is configured to reject the acknowledgment message and update a binding update list to correspond to the internet protocol address of the service local mobility anchor. Claim 17: The apparatus of claim 14 wherein the controller is configured to send subsequent request messages and user traffic to the service local mobility anchor. Claim 18: An apparatus including a controller of a frontend local mobility anchor configured to receive a request message from a mobile access gateway, select a service local mobility anchor, redirect the request message to the service local mobility anchor, receive an acknowledgment message from the service local mobility anchor, and send the acknowledgment message to the mobile access gateway. Claim 19: The apparatus of claim 18 wherein the controller is configured to ignore the redirect mobility option received in the request message when the apparatus does not support redirection functionality. Claim 20: The apparatus of claim 18 wherein the controller is configured to clean and remove mobility session information after redirecting the request message to the service local mobility anchor. Claim 21: The apparatus of claim 18 wherein the controller is configured to select the service local mobility anchor based on load information. Claim 22: The apparatus of claim 18 wherein the controller is configured to select the service local mobility anchor based on a hash of a mobile node identifier. Claim 23: An apparatus including a controller of a service local mobility anchor configured to receive a request message, originally sent by a mobile access gateway to a frontend local mobility anchor and redirected by the frontend local mobility anchor, and send an acknowledgment message to the mobile access gateway. The acknowledgment message indicates that the request message was redirected by the frontend local mobility anchor to the apparatus. Claim 24: The apparatus of claim 23 wherein the controller is configured to send the acknowledgment message via the frontend local mobility anchor. Claim 25: The apparatus of claim 14 wherein the first redirect mobility option includes an undefined internet protocol address, and the second redirect mobility option includes the internet protocol address of the frontend local mobility anchor. Claim 26: The apparatus of claim 14 wherein the internet protocol address is an anycast internet protocol address. | This invention introduces a method, apparatus, computer program, and system for redirecting internet protocol mobility session establishment requests. By redirecting the request message from one local mobility anchor (LMA) to another, load balancing between LMAs can be achieved. The method involves sending a request message from a mobile access gateway to a frontend LMA and receiving an acknowledgment message from a service LMA. The request message includes a redirect mobility option indicating support for redirection functionality, and the acknowledgment message includes a redirect mobility option indicating that the request message was redirected. Additional claims include rejecting the acknowledgment message if the redirect mobility option is present in the acknowledgment message but not in the request message, selecting the service LMA based on load information or a hash of a mobile node identifier, and cleaning and removing mobility session information after redirection. Apparatus claims include controllers for the mobile access gateway, frontend LMA, and service LMA, which are configured to perform the aforementioned methods.
The application relates to a method of handling a group communication in a communications network, comprising the steps of agreeing and arranging participating clients of a group; establishing a communication session for directed exchanging of streamed media between the participating clients, coordinating communication resources, especially the direction of exchanging of streamed media, i.e. re-assigning a communication resource to a client when this clients has requested this communication resource, where the clients are symmetrically organized as peers in the communication network, i.e. there is no distinguished (centralized) client but a distributed system of peers (P1, P2, P3), where a peer to peer network among the participating clients is established for coordinating the direction of exchanging of streamed media by electing at least one participating peer (P1, P2, P3) of said group of participating peers (P1, P2, P3) as a source peer; and piping the streamed media originated by the at least one participating peer (P1, P2, P3) to the participating peers via the peer to peer network, and coordinating the mutual exclusive communication resources by initiating an election by a request (1), and resolving the concurrent request (2, 4, 7, 6) fair and alive by a distributed election algorithm between the peers using the peer to peer network. The invention also relates to a computer software product, a network client, and a communication system therefor. | The invention claimed is: 1. A method of handling a group communication in an ad hoc communications network, the method being executed by a plurality of client devices in the communication network, comprising: agreeing and arranging participating peer devices of a group; establishing a communication session for directed exchanging of streamed media between the participating peer devices, coordinating communication resources, comprising the direction of exchanging of streamed media, by re-assigning a communication resource to a peer device having requested this communication resource, wherein the peer devices are symmetrically organized as peers in the ad hoc communication network, where a virtual peer to peer network among the participating peer devices is established, without a centralized server, for coordinating the direction of exchanging of streamed media by: identifying a subset of the participating peer devices as requesting peer devices, wherein the requesting peers comprise at least two peers, each of which is concurrently requesting access to the communication resources; electing, via an election algorithm, at least one participating peer device of said subset of participating peer devices as a source peer device for guaranteeing exclusive access to the communication resources for use in sending via a distributed mutual exclusion algorithm that is free from deadlocks and free from starvation; and using a pipe for sending the streamed media originated by the at least one participating peer device to the participating devices via the peer to peer network. 2. The method according to claim 1, wherein the resource is a push to talk service providing the capability of sending the streamed media to other participating peer devices. 3. The method according to claim 1, wherein the election algorithm is Lamports's Algorithm. 4. The method according to claim 1, wherein the election algorithm is an Information Structure based Algorithm. 5. The method according to claim 1, wherein the request is triggered by an injection of streamed media of one of said participating peer devices and delayed until the request is accepted. 6. The method according to claim 5, wherein the injection of streamed media is speech, detected by a speech detection, such that the election ensures a unique resource allocation to one of said participating peer devices. 7. A peer device having stored thereon a computer software product for handling a group communication in a communications network, comprising a processor configured to carry out the method according to claim 1. 8. A communication system, comprising multiple network peer devices according to claim 7. 9. The method according to claim 1, wherein the distributed mutual exclusion algorithm is a look-ahead mutual exclusion algorithm. 10. The method according to claim 3, wherein the election algorithm is a Lamports's Algorithm comprising a Ricart-Agrawala optimization. 11. The method according to claim 4, wherein the Information Structure based Algorithm is a Sanders Algorithm. | The invention disclosed in this application is related to a method for handling group communication in a communication network. The method involves coordinating participating clients in a group, establishing a communication session for exchanging streamed media between the clients, and managing communication resources. The clients are organized as peers in a peer-to-peer network, without any centralized client. A source peer is elected to coordinate the direction of exchanging media, and the streamed media is piped to the participating peers via the peer-to-peer network. A distributed election algorithm is used to handle concurrent requests for communication resources. The application also describes a computer software product, a network client, and a communication system for implementing the method. | The invention claims a method, peer device, and communication system for handling group communication in an ad hoc communications network. The method includes the steps of agreeing and arranging participating peer devices, establishing a communication session for exchanging streamed media, coordinating communication resources by re-assigning resources, and using a pipe to send media to participating devices. The method further includes identifying a subset of requesting peer devices, electing a source peer device using an election algorithm, and guaranteeing exclusive access to resources using a distributed mutual exclusion algorithm. The invention also claims a peer device and communication system configured to carry out the method. Various additional features and algorithms are also claimed. | This application describes a method for handling group communication in a communication network. The method involves coordinating clients in a group, establishing a communication session for exchanging streamed media, and managing communication resources. The clients are organized as peers in a peer-to-peer network, without any centralized client. A source peer is elected to coordinate the exchange of media, and the media is sent to the participating peers through the peer-to-peer network. A distributed election algorithm is used to handle concurrent requests for communication resources. The invention also includes a computer software product, a network client, and a communication system for implementing the method. The method, peer device, and communication system claim exclusive access to resources, arranging participating devices, and implementing various features and algorithms.
A multimedia transceiver apparatus continuously generates a model of a video scene, and then uses the generated model to estimate missing sections (e.g., image frames) of the video stream by morphing and/or modifying available uncorrupted video data based on the model. By estimating the missing sections, the subjective quality of video under error conditions (e.g., image frame loss, image frame corruption, video signal interruption, etc.) is improved. | We claim: 1. A multimedia transceiver apparatus comprising: a frame prediction circuit configured to, generate a parameterized model description for each of a plurality of image frames in a sequence of image frames of a video scene, the plurality of image frames including at least a current image frame and a previous image frame, and the parameterized model description including position and orientation information for objects in an image frame; predict a parameterized model description for a subsequent image frame in the sequence of image frames based on the parameterized model descriptions for the plurality of image frames, and estimate the subsequent image frame based on the current image frame and the predicted parameterized model description for the subsequent image frame; a signal loss detector configured to detect an interruption in a received video signal; and an output selector configured to output the estimated subsequent image frame in response to the detected interruption in the received video signal. 2. The multimedia transceiver apparatus of claim 1, wherein the frame prediction circuit comprises: a scene analysis circuit configured to, separate the current image frame into an object portion and a background portion, detect unique objects within the object portion of the current image frame, and generate unique object information for the current image frame based on the detected unique objects within the object portion, the unique object information including position information for the detected unique objects; and wherein the frame prediction circuit is configured to generate the parameterized model description for the current image frame based on the unique object information. 3. The multimedia transceiver apparatus of claim 1, wherein the frame prediction circuit is configured to predict the parameterized model description for the subsequent image frame using one of forward prediction and bidirectional prediction. 4. The multimedia transceiver apparatus of claim 1, wherein the frame prediction circuit further comprises: an image frame estimation circuit configured to, determine a difference between positions of objects in the current image frame and predicted positions of objects identified in the parameterized model description of the subsequent image frame, and estimate the subsequent image frame based on the determined difference. 5. The multimedia transceiver apparatus of claim 4, wherein the frame prediction circuit further comprises: a frame buffer configured to buffer the current image frame, and to output the current image frame to the image frame estimation circuit. 6. The multimedia transceiver apparatus of claim 1, further comprising: an output device configured to output the estimated subsequent image frame to a user. 7. The multimedia transceiver apparatus of claim 1, wherein the signal loss detector is configured to detect interruption in the received video signal if the subsequent image frame is missing or corrupted in the sequence of image frames. 8. The multimedia transceiver apparatus of claim 1, wherein the output selector is configured to output the subsequent image frame if the signal loss detector does not detect interruption in the received video signal. 9. The multimedia transceiver apparatus of claim 1, wherein the objects in the image frame include at least one of body and facial landmarks in a human portion of the image frame. 10. The multimedia transceiver apparatus of claim 1, wherein the multimedia transceiver apparatus is a multimedia server. 11. A multimedia transceiver apparatus comprising: a model creation circuit configured to generate a parameterized model description for a current image frame in a sequence of image frames of a video scene, the parameterized model description including position and orientation information for objects in the current image frame; an encoder configured to encode the current image frame for transmission; and a transmitter configured to transmit the encoded current image frame and the parameterized model description for the current image frame. 12. The multimedia transceiver apparatus of claim 11, further comprising: a scene analysis circuit configured to, separate the current image frame into an object portion and a background portion, detect unique objects within the object portion of the current image frame, and generate unique object information for the current image frame based on the detected unique objects within the object portion, the unique object information including position information for the detected unique objects; and wherein the model creation circuit is configured to generate the parameterized model description for the current image frame based on the unique object information. 13. The multimedia transceiver apparatus of claim 11, wherein the objects in the current image frame include at least one of body and facial landmarks in a human portion of the current image frame. 14. The multimedia transceiver apparatus of claim 11, wherein the multimedia transceiver apparatus is a multimedia server. 15. A multimedia transceiver apparatus comprising: an image frame estimation circuit configured to, receive a parameterized model description for a current image frame in a sequence of image frames of a video scene, the parameterized model description including position and orientation information for objects in the current image frame, and estimate the current image frame based on a previous image frame and the received parameterized model description for the current image frame; a signal loss detector configured to detect interruption in a received video signal; and an output selector configured to output the estimated current image frame in response to the detected interruption in the received video signal. 16. The multimedia transceiver apparatus of claim 15, wherein the image frame estimation circuit is further configured to, determine a difference between positions of objects in the previous image frame and predicted positions of objects identified in the parameterized model description of the current image frame, and estimate the current image frame based on the determined difference. 17. The multimedia transceiver apparatus of claim 15, further comprising: an output device configured to output the estimated current image frame to a user. 18. The multimedia transceiver apparatus of claim 15, wherein the signal loss detector is configured to detect interruption in the received video signal if the current image frame is missing or corrupted in the sequence of image frames. 19. The multimedia transceiver apparatus of claim 15, wherein the output selector is configured to output the current image frame if the signal loss detector does not detect interruption in the received video signal. 20. The multimedia transceiver apparatus of claim 15, wherein the objects in the current image frame include at least one of body and facial landmarks in a human portion of the current image frame. | The multimedia transceiver apparatus creates a model of a video scene and uses it to fill in missing parts of the video stream, enhancing the quality of the video even in error conditions such as frame loss or corruption. This is achieved by morphing and modifying existing video data based on the generated model. | Claim 1: A multimedia transceiver apparatus comprising a frame prediction circuit that generates a parameterized model description for each of a plurality of image frames in a video scene sequence, predicts a parameterized model description for a subsequent image frame based on the parameterized model descriptions of the plurality of image frames, and estimates the subsequent image frame using the current image frame and the predicted parameterized model description. The apparatus also includes a signal loss detector that detects interruptions in a received video signal, and an output selector that outputs the estimated subsequent image frame in response to the detected interruption. Claim 2: The multimedia transceiver apparatus of claim 1, further comprising a scene analysis circuit within the frame prediction circuit. The scene analysis circuit separates the current image frame into object and background portions, detects unique objects within the object portion, generates unique object information based on the detected unique objects, and generates the parameterized model description for the current image frame using the unique object information. Claim 3: The multimedia transceiver apparatus of claim 1, wherein the frame prediction circuit predicts the parameterized model description for the subsequent image frame using either forward prediction or bidirectional prediction. Claim 4: The multimedia transceiver apparatus of claim 1, wherein the frame prediction circuit includes an image frame estimation circuit that determines the difference between the positions of objects in the current image frame and the predicted positions of objects in the parameterized model description of the subsequent image frame, and estimates the subsequent image frame based on the determined difference. Claim 5: The multimedia transceiver apparatus of claim 4, wherein the frame prediction circuit includes a frame buffer that buffers the current image frame and outputs it to the image frame estimation circuit. Claim 6: The multimedia transceiver apparatus of claim 1, further comprising an output device that outputs the estimated subsequent image frame to a user. Claim 7: The multimedia transceiver apparatus of claim 1, wherein the signal loss detector detects interruptions in the received video signal if the subsequent image frame is missing or corrupted. Claim 8: The multimedia transceiver apparatus of claim 1, wherein the output selector outputs the subsequent image frame if the signal loss detector does not detect interruptions in the received video signal. Claim 9: The multimedia transceiver apparatus of claim 1, wherein the objects in the image frame include body and facial landmarks in a human portion of the image frame. Claim 10: The multimedia transceiver apparatus of claim 1, wherein the apparatus is a multimedia server. Claim 11: A multimedia transceiver apparatus comprising a model creation circuit that generates a parameterized model description for a current image frame in a sequence of image frames of a video scene, an encoder that encodes the current image frame for transmission, and a transmitter that transmits the encoded current image frame and the parameterized model description for the current image frame. Claim 12: The multimedia transceiver apparatus of claim 11, further comprising a scene analysis circuit within the model creation circuit. The scene analysis circuit separates the current image frame into object and background portions, detects unique objects within the object portion, generates unique object information based on the detected unique objects, and generates the parameterized model description for the current image frame using the unique object information. Claim 13: The multimedia transceiver apparatus of claim 11, wherein the objects in the current image frame include body and facial landmarks in a human portion of the current image frame. Claim 14: The multimedia transceiver apparatus of claim 11, wherein the apparatus is a multimedia server. Claim 15: A multimedia transceiver apparatus comprising an image frame estimation circuit that receives a parameterized model description for a current image frame in a sequence of image frames of a video scene and estimates the current image frame using a previous image frame and the received parameterized model description. The apparatus also includes a signal loss detector that detects interruptions in a received video signal, and an output selector that outputs the estimated current image frame in response to the detected interruption. Claim 16: The multimedia transceiver apparatus of claim 15, wherein the image frame estimation circuit also determines the difference between the positions of objects in the previous image frame and the predicted positions of objects in the parameterized model description of the current image frame, and estimates the current image frame based on the determined difference. Claim 17: The multimedia transceiver apparatus of claim 15, further comprising an output device that outputs the estimated current image frame to a user. Claim 18: The multimedia transceiver apparatus of claim 15, wherein the signal loss detector detects interruptions in the received video signal if the current image frame is missing or corrupted. Claim 19: The multimedia transceiver apparatus of claim 15, wherein the output selector outputs the current image frame if the signal loss detector does not detect interruptions in the received video signal. Claim 20: The multimedia transceiver apparatus of claim 15, wherein the objects in the current image frame include body and facial landmarks in a human portion of the current image frame. | Claim 1 describes a multimedia transceiver apparatus that uses a frame prediction circuit to generate a model description for each frame in a video sequence, predict the subsequent frame based on the model descriptions, and estimate the frame using the current frame and the predicted model description. It also includes a signal loss detector that detects interruptions in the video signal and an output selector that outputs the estimated frame when interruptions are detected. Claim 2 states that the apparatus further includes a scene analysis circuit within the frame prediction circuit. This circuit separates the current frame into object and background portions, detects unique objects within the object portion, generates unique object information based on the detected objects, and generates the model description for the current frame using this information. Claim 3 specifies that the frame prediction circuit can use either forward prediction or bidirectional prediction to predict the model description for the subsequent frame. Claim 4 describes that the frame prediction circuit includes an image frame estimation circuit that determines the difference between the positions of objects in the current frame and the predicted positions in the model description of the subsequent frame. It estimates the subsequent frame based on this difference. Claim 5 states that the frame prediction circuit includes a frame buffer that stores the current frame and outputs it to the image frame estimation circuit. Claim 6 mentions the presence of an output device that outputs the estimated subsequent frame to a user. Claim 7 specifies that the signal loss detector detects interruptions in the received video signal when the subsequent frame is missing or corrupted. Claim 8 states that the output selector outputs the subsequent frame if the signal loss detector does not detect interruptions in the received video signal. Claim 9 describes that the objects in the frame include body and facial landmarks in a human portion of the frame. Claim 10 specifies that the apparatus can be a multimedia server. Claim 11 presents an alternative multimedia transceiver apparatus that includes a model creation circuit that generates a model description for a current frame, an encoder that encodes the current frame for transmission, and a transmitter that transmits the encoded current frame and the model description. Claim 12 mentions that the apparatus includes a scene analysis circuit within the model creation circuit, which performs the same functions as described in Claim 2. Claim 13 states that the objects in the current frame include body and facial landmarks in a human portion. Claim 14 specifies that the apparatus can be a multimedia server. Claim 15 describes a multimedia transceiver apparatus that includes an image frame estimation circuit that receives a model description for a current frame and estimates the current frame using a previous frame and the received model description. It also includes a signal loss detector that detects interruptions in the video signal and an output selector that outputs the estimated current frame when interruptions are detected. Claim 16 mentions that the image frame estimation circuit also determines the difference between the positions of objects in the previous frame and the predicted positions in the model description of the current frame. It estimates the current frame based on this difference. Claim 17 states that the apparatus includes an output device that outputs the estimated current frame to a user. Claim 18 specifies that the signal loss detector detects interruptions in the received video signal when the current frame is missing or corrupted. Claim 19 states that the output selector outputs the current frame if the signal loss detector does not detect interruptions in the received video signal. Claim 20 describes that the objects in the current frame include body and facial landmarks in a human portion.
Structures and methods are disclosed for verifying integrity of peer-supplied content in a peer-to-peer content distribution system, for example, to verify that content supplied from a sending peer node to a receiving peer node corresponds to the content that was requested by the receiving node. | What is claimed is: 1. In a peer-to-peer content distribution system including a plurality of peer nodes operably linked to a tracker node, the peer nodes including a sending node and a receiving node, a method, carried out by the tracker node, comprising: receiving, from the receiving node, a request for a verification token associated with a received content item, the received content item having been received from the sending node responsive to a request for an advertised content item, the request for verification token including indicia of the advertised content item; obtaining a verification token based on a random singular portion of the advertised content item, the random singular portion beginning at a specified bit; and sending, to the receiving node, a response including the verification token, indicia of the advertised content item and indicia of the random portion of the advertised content item from which the token was generated, the receiving node thereafter being operable to (a) generate a second token based on a corresponding random portion of the received content item and (b) verify that the received content item matches the advertised content item if the second token matches the verification token; wherein the step of obtaining the verification token comprises: obtaining the advertised content item; selecting a random singular portion of the advertised content item; generating a random seed value; and performing a hash of the random portion and the random seed value, yielding the verification token. 2. The method of claim 1, wherein the step of obtaining the verification token comprises: obtaining the advertised content item; selecting a random singular portion of the advertised content item; and performing a hash of the random portion, yielding the verification token. 3. The method of claim 1, wherein the step of obtaining the verification token comprises: identifying a content storage node possessing the content item; requesting the verification token from the content storage node, the content storage node thereafter (a) obtaining the advertised content item; (b) selecting a random singular portion of the advertised content item; and (c) performing a hash of the random portion, yielding the verification token; and receiving the verification token from the content storage node. 4. The method of claim 1, wherein the step of obtaining the verification token comprises: identifying a content storage node possessing the content item; requesting the verification token from the content storage node, the content storage node thereafter (a) obtaining the advertised content item; (b) selecting a random singular portion of the advertised content item; (c) generating a random seed value; and (d) performing a hash of the random portion and the random seed value, yielding the verification token; and receiving the verification token from the content storage node. 5. Apparatus for verifying integrity of content received at a receiving node, in accordance with a peer-to-peer content distribution system including a plurality of peer nodes operably linked to a tracker node, the apparatus at the tracker node comprising: a peer node interface; a content storage node interface; a memory; and at least one processor operably coupled to the peer node interface, content storage node interface and memory and configured to: (a) receive, from the receiving node, a request for a verification token associated with a received content item, the received content item having been received from a sending node responsive to a request for an advertised content item, the request for verification token including indicia of the advertised content item; (b) obtain a verification token based on a random singular portion of the advertised content item, the random singular portion beginning at a specified bit obtain the advertised content item; select a random singular portion of the advertised content item; generate a random seed value; and perform a hash of the random portion and the random seed value, yielding the verification token; and (c) send, to the receiving node, a response including the verification token, indicia of the advertised content item and indicia of the random portion of the advertised content item from which the token was generated, the receiving node thereafter being operable to (1) generate a second token based on a corresponding random portion of the received content item and (2) verify that the received content item matches the advertised content item if the second token matches the verification token. 6. The apparatus of claim 5, wherein the processor at part (b) is configured to obtain the advertised content item; select a random singular portion of the advertised content item; perform a hash of the random portion, yielding the verification token. 7. The apparatus of claim 5, wherein the processor at part (b) is configured to identify a content storage node possessing the content item; request the verification token from the content storage node, the content storage node thereafter (a) obtaining the advertised content item; (b) selecting a random singular portion of the advertised content item; and (c) performing a hash of the random portion, yielding the verification token; and receive the verification token from the content storage node. 8. The apparatus of claim 5, wherein the processor at part (b) is configured to identify a content storage node possessing the content item; request the verification token from the content storage node, the content storage node thereafter (a) obtaining the advertised content item; (b) selecting a random singular portion of the advertised content item; (c) generating a random seed value; and (d) performing a hash of the random portion and random seed value, yielding the verification token; and receive the verification token from the content storage node. 9. In a peer-to-peer content distribution system including a plurality of peer nodes operably linked to a tracker node, the peer nodes including a sending node and a receiving node, a method, carried out by the receiving node, comprising: receiving, from the sending node, a received content item responsive to requesting an advertised content item; sending, to the tracker node, a request for a verification token associated with a received content item, the request for verification token including indicia of the advertised content item; responsive to the request, receiving a verification token based on a random singular portion of the advertised content item, the random singular portion beginning at a specified bit; generating a second token based on a corresponding random portion of the received content item; verifying that the received content item matches the advertised content item if the second token matches the verification token; receiving a random seed value, and wherein the step of receiving a verification token includes receiving indicia of the random singular portion of the advertised content item from which the token was generated, the step of generating a second token comprising: identifying the corresponding random portion of the received content item; and performing a hash of the corresponding random portion and the random seed value, yielding the second token. 10. The method of claim 9, wherein the step of receiving a verification token includes receiving indicia of the random singular portion of the advertised content item from which the token was generated, the step of generating a second token comprising: identifying the corresponding random portion of the received content item; and performing a hash of the corresponding random portion, yielding the second token. 11. Apparatus for verifying integrity of content received at a receiving node, in accordance with a peer-to-peer content distribution system including a plurality of peer nodes operably linked to a tracker node, the apparatus at the receiving node comprising: a memory; and at least one processor operably coupled to the memory and configured to: (a) receive, from the sending node, a received content item responsive to requesting an advertised content item; (b) send, to the tracker node, a request for a verification token associated with a received content item, the request for verification token including indicia of the advertised content item; (c) responsive to the request, receive a verification token based on a random singular portion of the advertised content item and a random seed value, the random singular portion beginning at a specified bit; (d) identify the corresponding random portion of the received content item; and perform a hash of the corresponding random portion and a random seed value, yielding a second token; and (e) verify that the received content item matches the advertised content item if the second token matches the verification token. 12. The apparatus of claim 11, wherein the processor at part (d) is configured to: identify the corresponding random portion of the received content item; and perform a hash of the corresponding random portion, yielding the second token. | The present disclosure entails structures and techniques used to ensure the integrity of user-provided material in a peer-to-peer content distribution framework. This technology allows for the verification of whether content transmitted from one peer node to another accurately matches the content initially requested by the receiving node. | Claim 1: The claimed invention is a method carried out by a tracker node in a peer-to-peer content distribution system. The method involves receiving a request for a verification token from a receiving node. The verification token is associated with a received content item, which was received from a sending node in response to a request for an advertised content item. The request for the verification token includes information about the advertised content item. The method further involves obtaining the verification token based on a random singular portion of the advertised content item. The random singular portion starts at a specified bit. The tracker node then sends a response to the receiving node, which includes the verification token, information about the advertised content item, and information about the random portion of the advertised content item from which the token was generated. The receiving node can then generate a second token based on a corresponding random portion of the received content item and verify if the received content item matches the advertised content item by comparing the second token with the verification token. Claim 2: Claim 2 is similar to claim 1, but it specifies that obtaining the verification token involves performing a hash of the random portion of the advertised content item, yielding the verification token. Claim 3: Claim 3 is also similar to claim 1, but it introduces the concept of a content storage node. The method involves identifying a content storage node that possesses the content item, and then requesting the verification token from the content storage node. The content storage node obtains the advertised content item, selects a random singular portion of it, and performs a hash of the random portion to generate the verification token. The content storage node then sends the verification token to the tracker node, which forwards it to the receiving node. Claim 4: Claim 4 is similar to claim 3, but it adds the step of generating a random seed value. The content storage node performs a hash of the random portion of the advertised content item and the random seed value to obtain the verification token. Claim 5: The claimed invention is an apparatus at a tracker node for verifying the integrity of content received at a receiving node in a peer-to-peer content distribution system. The apparatus includes a peer node interface, a content storage node interface, a memory, and at least one processor. The processor is configured to receive a request for a verification token from the receiving node, which includes information about the received content item. The processor then obtains the verification token based on a random singular portion of the advertised content item, starting at a specified bit. This involves obtaining the advertised content item, selecting a random singular portion of it, generating a random seed value, and performing a hash of the random portion and the random seed value to yield the verification token. The processor then sends a response to the receiving node, which includes the verification token, information about the advertised content item, and information about the random portion of the advertised content item used to generate the token. The receiving node can then generate a second token based on a corresponding random portion of the received content item and verify if the received content item matches the advertised content item by comparing the second token with the verification token. Claim 6: Claim 6 is similar to claim 5, but it specifies that obtaining the verification token involves performing a hash of the random portion of the advertised content item, yielding the verification token. Claim 7: Claim 7 is similar to claim 5, but it introduces the concept of a content storage node. The processor is configured to identify a content storage node possessing the content item, request the verification token from the content storage node, receive the verification token from the content storage node, and forward it to the receiving node. Claim 8: Claim 8 is similar to claim 7, but it adds the step of generating a random seed value. The content storage node performs a hash of the random portion of the advertised content item and the random seed value to obtain the verification token, which is then sent to the tracker node. Claim 9: The claimed invention is a method carried out by a receiving node in a peer-to-peer content distribution system. The method involves receiving a received content item from a sending node in response to requesting an advertised content item. The receiving node then sends a request to a tracker node for a verification token associated with the received content item. The request includes information about the advertised content item. The receiving node receives a verification token from the tracker node, which is based on a random singular portion of the advertised content item and a random seed value. The random singular portion starts at a specified bit. The receiving node generates a second token based on a corresponding random portion of the received content item by performing a hash of the corresponding random portion and the random seed value. The receiving node can then verify if the received content item matches the advertised content item by comparing the second token with the verification token. Claim 10: Claim 10 is similar to claim 9, but it specifies that generating the second token involves performing a hash of the corresponding random portion of the received content item, yielding the second token. Claim 11: The claimed invention is an apparatus at a receiving node for verifying the integrity of content received in a peer-to-peer content distribution system. The apparatus includes a memory and at least one processor. The processor is configured to receive a received content item from a sending node, send a request to a tracker node for a verification token associated with the received content item, receive the verification token from the tracker node, receive a random seed value, identify the corresponding random portion of the received content item, and perform a hash of the corresponding random portion and the random seed value to yield a second token. The processor then verifies if the received content item matches the advertised content item by comparing the second token with the verification token. Claim 12: Claim 12 is similar to claim 11, but it specifies that generating the second token involves performing a hash of the corresponding random portion of the received content item, yielding the second token. | The present invention relates to a method and apparatus for ensuring the integrity of user-provided material in a peer-to-peer content distribution system. The method involves generating a verification token based on a random portion of the advertised content item. This verification token is then sent to the receiving node, which can use it to verify if the received content item matches the advertised content item. The apparatus includes various components such as a peer node interface, a content storage node interface, and a processor that performs the necessary operations to obtain and verify the verification token. These structures and techniques contribute to a more reliable and secure content distribution system.
Disclosed herein is an apparatus. The apparatus includes a display module having a base member, an emissive component, and a flexible circuit. The flexible circuit includes a first end and an opposite second end. The base member is proximate the first end. The emissive component is mounted on the second end. The second end of the flexible circuit is disposed between the base member and the emissive component. | What is claimed is: 1. An apparatus comprising a display module having a base member, an emissive component, and a flexible circuit, wherein the flexible circuit comprises a first end and an opposite second end, wherein the base member is proximate the first end, wherein the emissive component is an electrically emissive electrical component, wherein the emissive component is mounted on the flexible circuit proximate the second end, wherein the second end of the flexible circuit is disposed between the base member and the emissive component, wherein the first end of the flexible circuit is electrically connected to the display module of the apparatus, wherein the second end of the flexible circuit is configured to be electrically connected to a portion of the apparatus separate from the display module, and wherein the flexible circuit is configured to shield radio frequency (RF) related emissions from the electrically emissive electrical component. 2. An apparatus as in claim 1 wherein the display module is an organic light emitting diode (OLED) display module, and wherein the flexible circuit configured to shield radio frequency (RF) related emissions from the electrically emissive electrical component comprises at least one of a flexible printed circuit (FPC), a flexible flat conductor (FTC) cable, a flexible printed wiring board (PWB), or a flexible printed circuit board (PCB). 3. An apparatus as in claim 1 wherein the flexible circuit is connected to a first side of the base member and extends to a second opposite side of the base member, wherein the second end of the flexible circuit comprises an electrical connection, and wherein the electrical connection is configured for providing voltages and driving the display module. 4. An apparatus as in claim 1 wherein the display module further comprises an organic light emitting diode (OLED) display structure and a top member, wherein the OLED display structure is on the base member, and wherein the top member is over the OLED display structure. 5. An apparatus as in claim 1 wherein the display module further comprises a conductive cushion surrounding the emissive component. 6. An apparatus as in claim 1 wherein the emissive component is a power supply. 7. An apparatus as in claim 1 wherein the flexible circuit comprises a first side and an opposite second side, wherein the first side and the second side each extend between the first end and the second end, wherein the first side of the flexible circuit is at the base member, wherein the emissive component is mounted on the second side of the flexible circuit, and wherein the second end of the flexible circuit extends beyond the emissive component. 8. An apparatus comprising: a base member having a first side and an opposite second side, wherein the first side is configured to support a display structure; an emissive component proximate the second side of the base member, wherein the emissive component is an electrically emissive electrical component; a flexible circuit extending between the base member and the emissive component, wherein the emissive component is mounted on the flexible circuit, wherein the flexible circuit comprises a first end and an opposite second end, wherein the first end of the flexible circuit is electrically connected to a component of the display structure, and wherein the second end of the flexible circuit is configured to be electrically connected to a portion of the apparatus separate from the display structure; and a conductive cushion surrounding the emissive component, wherein the conductive cushion is connected to the flexible circuit, and wherein the emissive component is spaced from light emissive components of the display structure. 9. An apparatus as in claim 8 wherein the first side of the base member is configured to support an organic light emitting diode (OLED) display structure. 10. An apparatus as in claim 8 wherein the emissive component further comprises a plurality of electrically emissive components. 11. An apparatus as in claim 8 wherein the emissive component is connected to the flexible circuit. 12. An apparatus as in claim 8 wherein the base member is an organic light emitting diode (OLED) glass member. 13. An apparatus as in claim 6 wherein the apparatus further comprises a top glass member on the base member, wherein the top glass member is configured to capsulate the display structure. 14. An apparatus as in claim 8 wherein the apparatus further comprises a metallic surface between the base member and the emissive component. 15. An apparatus as in claim 8 wherein the emissive component is an electrically emissive component, and wherein the flexible circuit is configured to shield electrical emissions from the electrically emissive electrical component. 16. An apparatus as in claim 8 wherein the conductive cushion comprises a substantially compressible material, and wherein the conductive cushion is configured to shield radio frequency (RF) related emissions from the emissive component. 17. An apparatus as in claim 8 wherein the light emissive components are configured to emit light viewable on a display screen. 18. An apparatus as in claim 8 wherein the emissive component comprises a plurality of emissive components, wherein the conductive cushion is configured to completely surround lateral sides of the plurality of emissive components, wherein the conductive cushion is mounted on the flexible circuit at a first end of the conductive cushion, and a second opposite end of the conductive cushion is at another different member of the apparatus. 19. A method comprising: providing a base member having a first side and an opposite second side, wherein the first side is configured to support a display structure; providing an emissive component proximate the second side of the base member, wherein the emissive component is spaced from user viewable light emitting components of the display structure; connecting a flexible circuit between the base member and the emissive component, wherein the emissive component is mounted on the flexible circuit, wherein the flexible circuit comprises a first end and an opposite second end, wherein the first end of the flexible circuit is electrically connected to a component of the display structure, and wherein the second end of the flexible circuit is configured to be electrically connected to a portion of the apparatus separate from the display structure; and connecting a conductive cushion to the flexible circuit, wherein the conductive cushion forms a surrounding wall around the emissive component, and wherein the emissive component is an electrically emissive electrical component. 20. A method as in claim 19 wherein the providing of the base member further comprises providing a display module base member having a first side and an opposite second side, wherein the first side is configured to support an organic light emitting diode (OLED) display structure. | The present disclosure describes an apparatus that includes a display module. The display module consists of a base member, an emissive component, and a flexible circuit. The flexible circuit is made up of a first end and a second end. The base member is located near the first end while the emissive component is mounted on the second end. The second end of the flexible circuit is positioned between the base member and the emissive component. | Claim 1: An apparatus comprising a display module with a base member, an emissive component, and a flexible circuit. The flexible circuit has a first end connected to the display module and a second end that can be connected to a separate portion of the apparatus. The flexible circuit is designed to shield radio frequency emissions from the emissive component. Claim 2: The apparatus of claim 1, wherein the display module is an organic light emitting diode (OLED) display, and the flexible circuit is made of materials such as flexible printed circuit (FPC), flexible flat conductor (FTC) cable, flexible printed wiring board (PWB), or flexible printed circuit board (PCB). Claim 3: The apparatus of claim 1, wherein the flexible circuit is connected to one side of the base member and extends to the opposite side. The second end of the flexible circuit has an electrical connection for providing voltages and driving the display module. Claim 4: The apparatus of claim 1, further comprising an OLED display structure and a top member. The OLED display structure is mounted on the base member, and the top member is placed over it. Claim 5: The apparatus of claim 1, further comprising a conductive cushion surrounding the emissive component. Claim 6: The apparatus of claim 1, wherein the emissive component is a power supply. Claim 7: The apparatus of claim 1, wherein the flexible circuit has two sides, and the emissive component is mounted on one side while the second end of the flexible circuit extends beyond the emissive component. Claim 8: An apparatus comprising a base member, an emissive component, a flexible circuit, and a conductive cushion. The base member has a first side supporting a display structure, while the emissive component is mounted on the opposite second side of the base member. The flexible circuit connects the base member and the emissive component, with the first end electrically connected to a component of the display structure and the second end electrically connected to a separate portion of the apparatus. The conductive cushion surrounds the emissive component and is connected to the flexible circuit. The emissive component is spaced from light emissive components of the display structure. Claim 9: The apparatus of claim 8, wherein the first side of the base member supports an organic light emitting diode (OLED) display structure. Claim 10: The apparatus of claim 8, wherein the emissive component consists of multiple electrically emissive components. Claim 11: The apparatus of claim 8, wherein the emissive component is connected to the flexible circuit. Claim 12: The apparatus of claim 8, wherein the base member is an OLED glass member. Claim 13: The apparatus of claim 8, further comprising a top glass member capsulating the display structure. Claim 14: The apparatus of claim 8, further comprising a metallic surface between the base member and the emissive component. Claim 15: The apparatus of claim 8, wherein the emissive component is an electrically emissive component, and the flexible circuit shields electrical emissions from the emissive component. Claim 16: The apparatus of claim 8, wherein the conductive cushion is made of a compressible material and shields radio frequency emissions from the emissive component. Claim 17: The apparatus of claim 8, wherein the light emissive components emit light viewable on a display screen. Claim 18: The apparatus of claim 8, wherein the conductive cushion completely surrounds the emissive components and is mounted on the flexible circuit. Claim 19: A method comprising providing a base member supporting a display structure, placing an emissive component near the opposite side of the base member, connecting a flexible circuit between the base member and the emissive component, and connecting a conductive cushion to the flexible circuit. The conductive cushion surrounds the emissive component, which is an electrically emissive electrical component. Claim 20: The method of claim 19, wherein the base member is a display module base member supporting an OLED display structure. | The present disclosure describes an apparatus with a display module that includes a base member, an emissive component, and a flexible circuit. The flexible circuit connects the base member and the emissive component, shielding radio frequency emissions from the emissive component. The apparatus can have an organic light emitting diode (OLED) display and the flexible circuit can be made of flexible printed circuit (FPC), flexible flat conductor (FTC) cable, flexible printed wiring board (PWB), or flexible printed circuit board (PCB). The emissive component can be a power supply, and the apparatus can include a conductive cushion surrounding the emissive component. The apparatus can also have an OLED display structure, a top member, and a metallic surface between the base member and the emissive component. The flexible circuit can have two sides, with the emissive component mounted on one side and the second end of the flexible circuit extending beyond the emissive component. Additionally, methods for assembling the apparatus are provided.
In accordance with an example embodiment a method, apparatus and computer program product are provided. The method comprises facilitating receipt of a source image and compressing a plurality of images based on the source image. The plurality of images is associated with compression values generated on compression of the plurality of images. The method further comprises identifying an at least partially matching image to the source image from among the plurality of images based on the compression values. | We claim: 1. A method comprising: facilitating receipt of a source image; compressing a plurality of images based on the source image, wherein the plurality of images are associated with compression values generated on compression of the plurality of images; identifying an at least partially matching image to the source image from among the plurality of images based on the compression values; selecting the identified at least partially matching image as a next source image; compressing remaining images of the plurality of images based on the next source image, wherein the remaining images are associated with compression values generated on compression of the remaining images; and identifying an at least partially matching image to the next source image from among the remaining images based on the compression values. 2. The method as claimed in claim 1, further comprising: identifying at least partially matching images for the remaining images of the plurality of images. 3. The method as claimed in claim 1, further comprising: determining a spatial order of the source image and the plurality of images based on the identified at least partially matching images for the source image and the plurality of images; and generating a panorama image based at least on stitching the source image and the plurality of images arranged in the determined spatial order. 4. The method as claimed in claim 3, wherein determining the spatial order of the plurality of images comprises comparing compression values associated with an image on compression based on the source image and selected one or more next source images. 5. The method as claimed in claim 3, further comprising: performing at least one of a feature extraction and a registration across the source image and the plurality of images prior to stitching the source image and the plurality of images arranged in the determined spatial order. 6. The method as claimed in claim 1, wherein the at least partially matching image is identified based on a highest compression value from among the compression values. 7. The method as claimed in claim 1, wherein the source image and the plurality of images correspond to images captured corresponding to a scene and comprise overlapping image portions or regions. 8. The method as claimed in claim 1, wherein compressing the plurality of images based on the source image further comprises: extracting features from the source image, wherein the features are capable of characterizing the source image; quantizing the extracted features to create a plurality of codes corresponding to the source image; and generating a compression table by compressing the source image based on the plurality of codes, wherein the plurality of images is compressed based on the generated compression table corresponding to the source image. 9. An apparatus comprising: at least one processor; and at least one memory comprising computer program code, the at least one memory and the computer program code configured to, with the at least one processor, cause the apparatus to at least perform: facilitate receipt of a source image; compress a plurality of images based on the source image, wherein the plurality of images are associated with compression values generated on compression of the plurality of images; identify an at least partially matching image to the source image from among the plurality of images based on the compression values; wherein to compress the plurality of images based on the source image, the apparatus is further caused, at least in part to: extract features from the source image, wherein the features are capable of characterizing the source image; quantize the extracted features to create a plurality of codes corresponding to the source image; and generate a compression table by compressing the source image based on the plurality of codes, wherein the plurality of images is compressed based on the generated compression table corresponding to the source image. 10. The apparatus as claimed in claim 9, wherein the apparatus is further caused, at least in part, to: select the identified at least partially matching image as a next source image; compress remaining images of the plurality of images based on the next source image, wherein the remaining images are associated with compression values generated on compression of the remaining images; and identify an at least partially matching image to the next source image from among the remaining images based on the compression values. 11. The apparatus as claimed in claim 10, wherein the apparatus is further caused, at least in part, to: identify at least partially matching images for the remaining images of the plurality of images. 12. The apparatus as claimed in claim 11, wherein the apparatus is further caused, at least in part, to: determine a spatial order of the source image and the plurality of images based on the identified at least partially matching images for the source image and the plurality of images; and generate a panorama image based at least on stitching the source image and the plurality of images arranged in the determined spatial order. 13. The apparatus as claimed in claim 12, wherein determining the spatial order of the plurality of images comprises comparing compression values associated with an image on compression based on the source image and selected one or more next source images. 14. The apparatus as claimed in claim 12, wherein the apparatus is further caused, at least in part, to: perform at least one of a feature extraction and a registration across the source image and the plurality of images prior to stitching the source image and the plurality of images arranged in the determined spatial order. 15. The apparatus as claimed in claim 9, wherein the at least partially matching image is identified based on a highest compression value from among the compression values. 16. The apparatus as claimed in claim 9, wherein the source image and the plurality of images correspond to images captured corresponding to a scene and comprise overlapping image portions or regions. 17. A non-transitory computer-readable medium embodying a computer program comprising a set of instructions, which, when executed by one or more processors, cause an apparatus to at least perform: facilitate receipt of a source image; compress a plurality of images based on the source image, wherein the plurality of images are associated with compression values generated on compression of the plurality of images; identify an at least partially matching image to the source image from among the plurality of images based on the compression values; select the identified at least partially matching image as a next source image; compress remaining images of the plurality of images based on the next source image, wherein the remaining image are associated with compression values generated on compression of the remaining images; and identify an at least partially matching image to the next source image from among the remaining images based on the compression values. | This disclosure describes a method, apparatus, and computer program product for compressing images. The method involves receiving a source image and compressing a group of images based on the source image. Each image in the group is assigned a compression value. The method also includes identifying a partially or fully matching image to the source image from the group of images by comparing their compression values. | The claimed invention is directed to a method and apparatus for compressing and arranging images to generate a panorama image. The method involves receiving a source image and compressing a plurality of images based on the source image, wherein the compression values are generated during the compression process. An at least partially matching image to the source image is identified from the compressed images based on the compression values. The identified image is selected as the next source image, and the remaining images are compressed based on this next source image. The process of identifying and compressing continues until all images are compressed. The method may also include determining the spatial order of the images based on the identified matching images and generating a panorama image by stitching the source image and the images in the determined spatial order. The apparatus includes at least one processor and memory, with the memory storing computer program code configured to perform the steps of the method. Finally, the computer-readable medium stores a set of instructions that, when executed, cause an apparatus to perform the steps of the method. | This disclosure presents a method, apparatus, and computer program for compressing images. The method involves compressing a group of images based on a source image, assigning compression values to each image in the group, and identifying matching images by comparing their compression values. The invention is particularly directed towards generating panorama images by compressing and arranging images based on their compression values. The apparatus includes a processor and memory to execute the method, and a computer-readable medium stores the necessary instructions.
Location information is provided with an authenticator in order to enable future providing of an authentication to a service or application making use of the location information. The authenticator is based on a cryptographic method known by a provider and recipient of and also optionally based on position data provided by the location information. The authenticator is carried as a watermark in the location information so that the location information can be used by prior existing systems and enables the authentication of the location information in compatible authentication enabled systems. On receiving the location information, an authentication enabled recipient obtains the authenticator from the location information and checks using the authenticator whether use of the location information may be allowed. | The invention claimed is: 1. An apparatus, comprising: at least one processor; and at least one memory including computer program code, where the at least one memory and the computer program code are configured, with the at least one processor, causing the apparatus to at least: receive location information defining location coordinate data of a location; store the location information; divide data bits of the location information into a first part and a second part, wherein the dividing comprises taking a portion of the location information comprising most significant ones of the data bits of the location information as the first part and taking a remainder of the location information comprising least significant ones of the data bits and redundant data bits of the location information as the second part, wherein the dividing is such that the data bits in the first part maintain a desired positional accuracy of the location coordinate data and the data bits of the second part altered without affecting the desired positional accuracy of the location coordinate data; store in the second part of the location information an authenticator corresponding to the first part comprising replacing least significant data bits of the second part of the location information with the authenticator, wherein the redundant data bits of the second part are used storing the authenticator, wherein the authenticator is based on a watermarking process, wherein the watermarking process conceals the authenticator in the second part, and wherein the watermarking process enables backwards compatibility allowing the location data of both the first and second parts used without extracting the authenticator; and extract from the second part the stored authenticator; and test the authenticator for positive authentication. 2. The apparatus according to claim 1, wherein the testing comprises the at least one memory including the computer program code configured, with the at least one processor, causing the apparatus to check whether the authenticator corresponds to the first part and causing the apparatus, if the authenticator does not correspond to the first part, to decide that the location information cannot be positively authenticated and causing the apparatus, if the authenticator corresponds to the first part, to decide that that the location information has been positively authenticated. 3. The apparatus according to claim 1, wherein the location information consists of a predetermined number of data bits configured defining the location or region coordinate data with a given positional accuracy. 4. The apparatus according to claim 1, wherein the authenticator comprises a replay attack protector configured enabling detecting reusing of the location information. 5. The apparatus according to claim 4, wherein the replay attack protector is based on any one of the following: a detail related to a desired client or user of the location information; time; date; random number; and any combination thereof. 6. The apparatus according to claim 1, wherein the data bits of the second part are altered storing the authenticator in place of the least significant ones of the data bits. 7. The apparatus according to claim 1, wherein the location coordinate data comprises an X-coordinate, a Y-coordinate, and a Z-coordinate of the location. 8. The apparatus according to claim 1, wherein the authenticator comprises a pointer to an address of a network based service used to test the extracted authenticator, and wherein the testing using the network based service comprises checking that the authenticator is generated using the data bits of first part of the location information. 9. A method comprising: receiving location information defining location coordinate data of a location; storing the location information; dividing data bits of the location information into a first part and a second part, wherein the dividing comprises taking a portion of the location information comprising most significant ones of the data bits of the location information as the first part and taking a remainder of the location information comprising least significant ones of the data bits and redundant data bits of the location information as the second part, wherein the dividing is performed such that the data bits in the first part maintain a desired positional accuracy of the location coordinate data and the data bits of the second part altered without affecting the desired positional accuracy of the location coordinate data; storing in the second part of the location information an authenticator corresponding to the first part comprising replacing least significant data bits of the second part of the location information with the authenticator, wherein the redundant data bits of the second part are used storing the authenticator, wherein the authenticator is based on a watermarking process, wherein the watermarking process conceals the authenticator in the second part, and wherein the watermarking process enables backwards compatibility allowing the location data of both the first and second parts used without extracting the authenticator; extracting from the second part the authenticator; and testing the authenticator for positive authentication. 10. The method according to claim 9, wherein the testing involves checking whether the authenticator corresponds to the first part and if not, deciding that the location information cannot be positively authenticated and if yes, deciding that the location information has been positively authenticated. 11. The method according to claim 9, wherein the location information consists of a predetermined number of data bits configured defining the location coordinate data with a given positional accuracy. 12. The method according to claim 9, wherein the authenticator comprises a replay attack protector configured to enable detecting reusing of the location information. 13. The method according to claim 12, wherein the replay attack protector is based on any one of the following: a detail related to a desired client or user of the location information; time; date; random number; and any combination thereof. 14. The method according to claim 13, wherein the location coordinate data comprises an X-coordinate, a Y-coordinate, and a Z-coordinate of the location. 15. The method according to claim 9, wherein the authenticator comprises a pointer to an address to a network based service used to test the extracted authenticator, and wherein the testing using the network based service comprises checking that the authenticator is generated based on the first part using the data bits of first part of the location information. 16. An apparatus comprising: at least one processor; and at least one memory including computer program code, where the at least one memory and the computer program code are configured, with the at least one processor, causing the apparatus to at least: divide data bits of location information defining location coordinate data into a first part and a second part, wherein the dividing comprises taking a portion of the location information comprising most significant ones of the data bits of the location information as the first part and taking a remainder of the location information comprising least significant ones of the data bits and redundant data bits of the location information as the second part, wherein the dividing is such that data bits of the first part maintains a desired positional accuracy of the location coordinate data defined by the location information and the data bits of the second part are altered without affecting a desired positional accuracy of the location; and store an authenticator corresponding to the first part comprising replacing least significant data bits of the second part of the location information with the authenticator, wherein the redundant data bits of the second part are used storing the authenticator, wherein the authenticator is based on a watermarking process, wherein the watermarking process conceals the authenticator in the second part, and wherein the watermarking process enables backwards compatibility allowing the location data of both the first and second parts used without extracting the authenticator, and wherein the authenticator is based on a cryptographic method known by the apparatus and by an intended recipient of the location information. 17. The apparatus according to claim 16, wherein the processor is further configured to compute the authenticator based on the cryptographic method and on the first part. 18. The apparatus according to claim 16, wherein the location information consists of a predetermined number of data bits configured defining the location of region coordinate data with a given positional accuracy. 19. The apparatus according to claim 16, wherein the authenticator comprises a replay attack protector configured enabling detecting reusing of the location information. 20. The apparatus according to claim 19, wherein the replay attack protector is based on any one of the following: a detail related to a desired client or user of the location information; time; date; random number; and any combination thereof. 21. The apparatus according to claim 16, wherein the location coordinate data comprises an X-coordinate, a Y-coordinate, and a Z-coordinate. 22. The apparatus according to claim 16, wherein the authenticator comprises a pointer to an address to a network based service used to at least check that the authenticator is generated using the data bits of first part of the location information. 23. A method comprising: dividing data bits of location information defining location coordinate data into a first part and a second part, wherein the dividing comprises taking a portion of the location information comprising most significant ones of the data bits of the location information as the first part and taking a remainder of the location information comprising least significant ones of the data bits and redundant data bits of the location information as the second part, and wherein the dividing is such that data bits of the first part maintains a desired positional accuracy of the location coordinate data defined by the location information and the data bits of the second part are altered without affecting a desired positional accuracy of the location coordinate data; and storing in the second part of the location information an authenticator corresponding to the first part comprising replacing least significant data bits of the second part of the location information with the authenticator, wherein the redundant data bits of the second part are used storing the authenticator, wherein the authenticator is based on a watermarking process, wherein the watermarking process conceals the authenticator in the second part, and wherein the watermarking process enables backwards compatibility allowing the location data of both the first and second parts used without extracting the authenticator, and wherein the authenticator is derivable based on a cryptographic method known by the apparatus and by an intended recipient of the location information. 24. The method according to claim 23, wherein the authenticator is based on the first part. 25. The method according to claim 23, wherein the location information consists of a predetermined number of data bits configured defining the location coordinate data with a given positional accuracy. 26. The method according to claim 23, wherein the authenticator comprises a replay attack protector configured enabling detecting reusing of the location information. 27. The method according to claim 26, wherein the replay attack protector is based on any one of the following: a detail related to a desired client or user of the location information; time; date; random number; and any combination thereof. 28. The method according to claim 23, wherein the location coordinate data comprises an X-coordinate, a Y-coordinate, and a Z-coordinate. 29. The method according to claim 23, wherein the authenticator comprises a pointer to an address to a network based service used to at least check that the authenticator is generated using the data bits of first part of the location information. 30. A computer readable memory comprising computer executable program code causing an apparatus when executing the program code to perform: dividing data bits of location information defining location coordinate data into a first part and a second part, wherein the dividing comprises taking a portion of the location information comprising most significant ones of the data bits of the location information as the first part and taking a remainder of the location information comprising least significant ones of the data bits and redundant data bits of the location information as the second part, and wherein the dividing is such that data bits in the first part maintain a desired positional accuracy of the location coordinate data defined by the location information and the data bits of the second part are altered without affecting a desired positional accuracy of the location; and storing in the second part an authenticator corresponding to the first part comprising replacing least significant data bits of the second part of the location information with the authenticator, wherein the redundant data bits of the second part are used storing the authenticator, wherein the authenticator is based on a watermarking process, wherein the watermarking process conceals the authenticator in the second part, and wherein the watermarking process enables backwards compatibility allowing the location data of both the first and second parts used without extracting the authenticator, and wherein the authenticator is based on a cryptographic method known by the apparatus and by an intended recipient of the location information. 31. A computer readable memory comprising computer executable program code causing an apparatus when executing the program code performing: receiving location information defining location coordinate data of a location; storing the location information; dividing data bits of the location information into a first part and a second part, wherein the dividing comprises taking a portion of the location information comprising most significant ones of the data bits of the location information as the first part and taking a remainder of the location information comprising least significant ones of the data bits and redundant data bits of the location information as the second part, wherein data bits in the first part maintain a desired positional accuracy of the location coordinate data and the data bits of the second part are altered without affecting the desired positional accuracy of the location; storing in the second part an authenticator corresponding to the first part comprising replacing least significant the data bits of the second part of the location information with the authenticator, wherein the redundant data bits of the second part used storing the authenticator, wherein the authenticator is based on a watermarking process, wherein the watermarking process conceals the authenticator in the second part, and wherein the watermarking process enables backwards compatibility allowing the location data of both the first and second parts used without extracting the authenticator; extracting from the second part the stored authenticator; and testing the authenticator based on a cryptographic method known by a provider of the location information and by the apparatus. | This abstract describes a method for authenticating location information to enable its use in authentication enabled systems or applications. The method involves a cryptographic process and optionally incorporates position data. The location information includes an authenticator carried as a watermark, allowing it to be used by existing systems. An authentication enabled recipient can obtain the authenticator from the location information and use it to determine whether the location information is valid for use. | The invention claimed is an apparatus and method for securely authenticating location information. The apparatus comprises at least one processor and memory, and is configured to receive location information and store it. The location information is divided into a first part and a second part, with the first part containing the most significant data bits to maintain positional accuracy. The second part is altered without affecting positional accuracy, and an authenticator is stored in the second part. The authenticator is based on a watermarking process, allowing for backwards compatibility without extracting the authenticator. The extracted authenticator is then tested for positive authentication using a cryptographic method. The method includes the same steps performed by the apparatus. | This abstract presents a method for authenticating location information for use in authentication-enabled systems or applications. The method utilizes cryptography and can incorporate position data if desired. The location information includes a watermark-based authenticator that can be used by existing systems. A recipient with authentication capabilities can extract the authenticator from the location information and verify its validity. The invention consists of an apparatus and method for securely authenticating location information. The apparatus includes processors and memory, and it receives and stores location information. The location information is divided into a first part, which maintains positional accuracy by containing significant data bits, and a second part, which is altered without affecting positional accuracy and contains the authenticator. The authenticator is based on a watermarking process, allowing for compatibility with older systems without requiring extraction of the authenticator. The extracted authenticator is then tested for authentication using cryptographic methods. The method encompasses the same steps performed by the apparatus.
An apparatus including a body configured for resilient contortion from a neutral equilibrium shape by a user, the body having an exterior surface that resiliently contorts in response to user actuation and defines at least part of an exterior surface of the apparatus; and electronic circuitry including at least a processor and a display, controlled by the processor on at least a portion of the exterior surface of the body. | We claim: 1. An apparatus comprising: a body configured for resilient contortion from a neutral equilibrium shape by a user, the body having an exterior surface that resiliently contorts in response to user actuation and defines at least part of an exterior surface of the apparatus; and electronic circuitry including at least a processor and a display, controlled by the processor on at least a portion of the exterior surface of the body, wherein the body comprises at least one interior rigid portion and an outer deformable portion and wherein the processor is located within the interior rigid portion and the display is located on the outer deformable portion. 2. An apparatus as claimed in claim 1, further comprising sensors, for detecting different contortions of the body, and wherein operation of the apparatus is dependent upon the detected contortions. 3. An apparatus as claimed in claim 1, wherein the body has a length, a width and a height and wherein contortion of the body lengthwise to form an arc is detected as a first user input to the apparatus. 4. An apparatus as claimed in claim 1, wherein the body has a length, a width and a height and wherein contortion of the body by twisting about an axis running lengthwise is detected as a second user input to the apparatus. 5. An apparatus as claimed in claim 1, wherein the body is configured for resilient deformation of the exterior surface of the body, the apparatus further comprising sensors, for detecting a time varying user-defined deformation of the exterior surface of the body. 6. An apparatus as claimed in claim 5, wherein the sensors are configured to detect a motion of a depression in the exterior surface of the body as a user input command. 7. An apparatus as claimed in claim 6, wherein the sensors are configured to detect a motion caused by a pivoting of a user's digit depressing the exterior surface of the body as a user input joy-stick command. 8. An apparatus as claimed in claim 6, wherein the sensors are configured to detect a motion caused by tracing of a user's digit depressing the exterior surface of the body as a user input scrolling or browsing command. 9. An apparatus as claimed in claim 1, wherein the display is configured for resilient contortion. 10. An apparatus as claimed in claim 1, wherein the body comprises a front face, a back face and side faces, and wherein the display extends over at least a portion of the front face and over one or more side faces. 11. An apparatus as claimed in claim 1, wherein the body comprises a front face, a back face and side faces, and wherein the display extends over at least a portion of the front face and over one or more side faces onto the back face. 12. An apparatus as claimed in claim 1, wherein the body comprises a front face, a back face and side faces, and wherein the display extends over at least a portion of all of the faces. 13. An apparatus as claimed in claim 1, wherein the body has one or more apertures and comprises one or more cavities configured to house the electronic circuitry. 14. An apparatus as claimed in claim 1, wherein the outer deformable portion supports the display. 15. An apparatus as claimed in claim 14, wherein the outer deformable portion comprises a gel or fluid or elastomer. 16. An apparatus as claimed in claim 1, wherein the body comprises a plurality of rigid components interconnected by flexible joints. 17. An apparatus as claimed in claim 1, wherein the electronic circuitry is comprised within at least one protective core defining a cavity. 18. An apparatus as claimed in claim 1, wherein the electronic circuitry is comprised within a plurality of interconnected cores, each core defining a cavity. 19. An apparatus as claimed in claim 1, wherein the electronic circuitry is comprised within a rigid skeleton structure. 20. An apparatus as claimed in claim 1, wherein the apparatus is a hand-portable electronic apparatus. | The invention is an apparatus with a body that can be flexed by a user, and an electronic circuitry with a processor and display. The body is designed to contort and has an exterior surface that responds to the user's actions. The electronic circuitry is controlled by the processor and is located on the exterior surface of the body. | Claim 1 describes an apparatus comprising a body that can be contorted by a user, wherein the body has an exterior surface that can deform and houses electronic circuitry. The body includes an interior rigid portion and an outer deformable portion, with the processor located within the interior portion and the display located on the outer portion. Claim 2 adds sensors to the apparatus for detecting different contortions of the body, which can affect the operation of the apparatus. Claim 3 specifies that contorting the body lengthwise to form an arc is detected as a first user input to the apparatus. Claim 4 describes that twisting the body about an axis running lengthwise is detected as a second user input to the apparatus. Claim 5 expands on claim 1 by stating that the body is capable of resilient deformation of the exterior surface, and the apparatus includes sensors for detecting a time-varying user-defined deformation of the exterior surface. Claim 6 explains that the sensors can detect a motion of a depression in the exterior surface as a user input command. Claim 7 specifies that the sensors can detect a motion caused by a user's digit pivoting and depressing the exterior surface, which is interpreted as a user input joy-stick command. Claim 8 states that the sensors can detect a motion caused by tracing a user's digit depressing the exterior surface, which is interpreted as a user input scrolling or browsing command. Claim 9 mentions that the display is also capable of resilient contortion. Claim 10 describes the positioning of the display on at least a portion of the front face and one or more side faces of the body. Claim 11 expands on claim 10 by including the back face as well, with the display extending over the front and side faces onto the back face. Claim 12 further expands on the positioning of the display, stating that it extends over at least a portion of all the faces of the body. Claim 13 adds that the body includes apertures and cavities to house the electronic circuitry. Claim 14 specifies that the outer deformable portion of the body supports the display. Claim 15 describes that the outer deformable portion can be made of a gel, fluid, or elastomer material. Claim 16 states that the body comprises multiple rigid components connected by flexible joints. Claim 17 explains that the electronic circuitry is housed within at least one protective core that defines a cavity. Claim 18 expands on claim 17 by mentioning multiple interconnected cores, each defining a cavity. Claim 19 describes that the electronic circuitry can be housed within a rigid skeleton structure. Claim 20 specifies that the apparatus is a hand-portable electronic device. | This invention is an apparatus with a flexible body that responds to the user's actions. It includes electronic circuitry controlled by a processor and a display located on the exterior surface of the body. Additional claims describe the incorporation of sensors, various user input commands, and the positioning of the display on different faces of the body. The body can be made of gel, fluid, or elastomer material, and may include apertures and cavities to house the electronic circuitry. The apparatus is designed to be hand-portable.
In accordance with an example embodiment a method and apparatus is provided. The method comprises receiving at least one face as an input. A presence of the at least one face in a media content is determined and a modified display of the media content is generated if the at least one face is determined to be present in the media content. | We claim: 1. A method comprising: displaying a media content on a display of an apparatus, wherein the media content is an image; switching an image sensor to an ON state in response to the displaying of the media content on the display, wherein the image sensor is a camera coupled to the apparatus; detecting at least one face in a field of view of the image sensor; receiving, by the image sensor, the at least one face as an input in the apparatus; determining, by a processor, a presence of the at least one face in the displayed media content in the apparatus; and comparing the detected face in a field of view of the image sensor with the determined faces present in the media content for a match; generating, by the processor, a modified display of the media content if the at least one face is determined to be present in the media content, wherein the at least one face is that of at least one viewer of the media content, and wherein the determining, by the processor, of the presence of the at least one face in the displayed media content and the comparing the detected face in the field of view of the image sensor with faces present in the media content is performed while the media content is displayed at the display. 2. The method as claimed in claim 1, wherein determining the presence of the at least one face in the media content comprises performing face recognition of the at least one face. 3. The method as claimed in claim 1, wherein generating the modified display comprises panning or zooming the image to the at least one face. 4. The method as claimed in claim 1, wherein generating the modified display comprises presenting a slide show of the at least one face. 5. The method as claimed in claim 1, wherein generating the modified display comprises presenting the at least one face a tile format. 6. The method as claimed in claim 1, wherein generating the modified display comprises zooming the image to the at least one face. 7. An apparatus comprising: at least one processor; and at least one memory comprising computer program code, the at least one memory and the computer program code configured to, with the at least one processor, cause the apparatus at least to perform: display a media content on a display of the apparatus, wherein the media content is an image; switching an image sensor to an ON state in response to the displaying of the media content on the display, wherein the image sensor is a camera coupled to the apparatus; detect at least one face in a field of view of the image sensor; receive, by the image sensor, the at least one face as an input; determine, by the at least one processor, a presence of the at least one face in the displayed media content; and compare the detected face in a field of view of the image sensor with the determined faces present in the media content for a match; generate, by the at least one processor, a modified display of the media content if the at least one face is determined to be present in the media content, wherein the at least one face is that of at least one viewer of the media content, and wherein the determining, by the processor, of the presence of the at least one face in the displayed media content and the comparing the detected face in the field of view of the image sensor with faces present in the media content is performed while the media content is displayed at the display. 8. The apparatus as claimed in claim 7, wherein determining the presence of the at least one face in the media content comprises performing face recognition of the at least one face. 9. The apparatus as claimed in claim 7, wherein the apparatus is further caused to panned or zoomed the image to at least one face to generate the modified display. 10. The apparatus as claimed in claim 7, wherein the apparatus is further caused to present a slide show of the at least one face to generate the modified display. 11. The apparatus as claimed in claim 7, wherein the apparatus is further caused to present the at least one face in a tile format to generate the modified display. 12. The apparatus as claimed in claim 7, wherein the apparatus comprises a communication device comprising: a user interface circuitry and user interface software configured to facilitate a user to control at least one function of the communication device through use of a display and further configured to respond to user inputs; and a display circuitry configured to display at least a portion of a user interface of the communication device, the display and display circuitry configured to facilitate the user to control at least one function of the communication device. 13. The apparatus as claimed in claim 12, wherein the communication device comprises a mobile phone. 14. A computer program product comprising at least one non-transitory computer-readable storage medium, the computer-readable storage medium comprising a set of instructions, which, when executed by one or more processors, cause an apparatus at least to perform: displaying a media content on a display of the apparatus, wherein the media content is an image; switching an image sensor to an ON state in response to the displaying of the media content on the display, wherein the image sensor is a camera coupled to the apparatus; detecting at least one face in a field of view of the image sensor; receiving; by the image sensor, the at least one face as an input; determining; by a first one of the one or more processors, a presence of the at least one face in the displayed media content; and comparing the detected face in a field of view of the image sensor with the determined faces present in the media content for a match; generating, by the first one of the one or more processors; a modified display of the media content if the at least one face is determined to be present in the media content, wherein the at least one face is that of at least one viewer of the media content, and wherein the determining, by the processor, of the presence of the at least one face in the displayed media content and the comparing the detected face in the field of view of the image sensor with faces present in the media content is performed while the media content is displayed at the display. 15. The computer program product as claimed in claim 14, wherein determining the presence of the at least one face in the media content comprises performing face recognition of the at least one face. 16. The computer program product as claimed in claim 14, wherein generating the modified display comprises: panning to the at least one face; zooming to the at least one face image; presenting a slide show of the at least one face; or presenting the at least one face in a tile format. | This example embodiment describes a method and apparatus that deals with facial recognition technology in media content. The method involves receiving input of at least one face, determining if the face is present in the media content, and generating a modified display of the media content if the face is detected. | Claim 1: A method is claimed that involves displaying an image on a display of an apparatus, switching on an image sensor in response to the displayed image, detecting at least one face in the image sensor's field of view, receiving the detected face as an input, determining if the face is present in the displayed image, and generating a modified display of the image if the face is determined to be present. The modification can include panning, zooming, presenting a slide show, or presenting the face in a tile format. Claim 2: The method of claim 1 further includes performing face recognition to determine the presence of the face in the displayed image. Claim 3: The method of claim 1 further includes panning or zooming the image to the detected face when generating the modified display. Claim 4: The method of claim 1 further includes presenting a slide show of the detected face when generating the modified display. Claim 5: The method of claim 1 further includes presenting the detected face in a tile format when generating the modified display. Claim 6: The method of claim 1 further includes zooming the image to the detected face when generating the modified display. Claim 7: An apparatus is claimed that includes at least one processor and at least one memory containing computer program code. The processor is configured to display an image on the apparatus's display, switch on an image sensor in response to the displayed image, detect at least one face in the image sensor's field of view, receive the detected face as an input, determine if the face is present in the displayed image, and generate a modified display of the image if the face is determined to be present. The modification can include panning, zooming, presenting a slide show, or presenting the face in a tile format. Claim 8: The apparatus of claim 7 further includes performing face recognition to determine the presence of the face in the displayed image. Claim 9: The apparatus of claim 7 further includes panning or zooming the image to the detected face when generating the modified display. Claim 10: The apparatus of claim 7 further includes presenting a slide show of the detected face when generating the modified display. Claim 11: The apparatus of claim 7 further includes presenting the detected face in a tile format when generating the modified display. Claim 12: The apparatus of claim 7 further includes a communication device with user interface circuitry and display circuitry, facilitating user control and displaying the user interface. Claim 13: The communication device of claim 12 is a mobile phone. Claim 14: A computer program product is claimed that includes a computer-readable storage medium with instructions. When executed by one or more processors, the instructions cause an apparatus to display an image on a display, switch on an image sensor in response to the displayed image, detect at least one face in the image sensor's field of view, receive the detected face as an input, determine if the face is present in the displayed image, and generate a modified display of the image if the face is determined to be present. The modification can include panning, zooming, presenting a slide show, or presenting the face in a tile format. Claim 15: The computer program product of claim 14 further includes performing face recognition to determine the presence of the face in the displayed image. Claim 16: The computer program product of claim 14 further includes panning to the detected face, zooming to the detected face image, presenting a slide show of the detected face, or presenting the detected face in a tile format when generating the modified display. | This example embodiment presents a method and apparatus for utilizing facial recognition technology in media content. The method involves receiving input of a face, determining if the face is present in the media content, and generating a modified display of the content if the face is detected. The modified display can involve panning, zooming, presenting a slide show of the face, or presenting the face in a tile format. The apparatus includes a processor and memory, which enables displaying the image, detecting faces, and generating the modified display. Additional features include performing face recognition, panning or zooming to the detected face, presenting a slide show or a tile format of the face, and communication capabilities. A computer program product is also provided that includes instructions to carry out the method and apparatus functions.
A method includes receiving a two-bit information stream comprising first and second bits and performing precoding using the two-bit information stream to determine multiple output signals. The precoding is performed to create a finite multiple of states for the output signals. The output signals comprise a first output signal based on a version of the first input bit and on a version of a second input bit, a second output signal based on a delayed version of the first input bit and the version of the second input bit, and a third output signal based on the version of first input bit and a delayed version of the second input bit. The method includes performing pulse shaping of each of the output signals to create pulse-shaped signals, combining the pulse-shaped signals to create a transmission waveform, and outputting the transmission waveform. Apparatus, computer programs, and computer program products are disclosed. | What is claimed is: 1. A method, comprising: Receiving, by a modulator implemented as hardware logic in a transmitter, a two-bit information stream comprising first and second bits; performing, by the modulator, precoding using the two-bit information stream to determine a plurality of output signals, the precoding performed to create a finite plurality of states for the output signals, wherein the output signals comprise a first output signal based on a version of the first input bit and on a version of a second input bit, a second output signal based on a delayed version of the first input bit and the version of the second input bit, and a third output signal based on the version of first input bit and a delayed version of the second input bit; performing, by the modulator, pulse shaping of each of the output signals to create pulse-shaped signals; combining, by the modulator, the pulse-shaped signals to create a transmission waveform; and outputting, by the modulator, the transmission waveform. 2. The method of claim 1, wherein: the version of the second input bit is a first version of the second input bit; performing precoding further comprises: applying a rotation to the first input bit to form the version of the first input bit, wherein the rotation applied to the first input bit is jk, k=0 or 1; and applying a rotation to a second version of the second input bit to form the first version of the second input bit, wherein the rotation applied to the second version of the input bit is ejk/4. 3. The method of claim 2, wherein performing precoding further comprises: multiplying the second input bit by a delayed version of the second version of the input bit to form the first version of the second input bit. 4. The method of claim 2, wherein: the first input bit is one of {+1, 1}; and the second input bit is one of {+1, +j}. 5. The method of claim 1, wherein performing precoding further comprises: determining the first output signal by multiplying the version of the first input bit and the version of the second input bit; determining the second output signal by multiplying the delayed version of the first input bit and the version of the second input bit; and determining the third output signal by multiplying the version of first input bit and the delayed version of the second input bit. 6. The method of claim 1, wherein performing pulse shaping further comprises applying a pulse shaping function to each of the first, second, and third output signals, wherein each pulse shaping function comprises: c l(t)=w l(t)w l(t+T), where l=0, 1, T is a sampling period, w i ( t ) = { sin [ 2 l + 1 h q ( t ) ] sin [ 2 l h ] 0 t LT w l ( 2 LT - t ) LT < t 2 LT 0 elsewhere , where h =, and a partial response function q(t) takes the form of: q(t)= t()d, (t) is a shaping function with non-zero value defined over [0, LT], and (t)=(LTt) 0 LT()d=q(LT)=. 7. The method of claim 6, wherein: the pulse shaping functions are as follows: g 0(t)=c 0(t)c 1(t) g 1(t)=c 0(t+T)c 1(t) g 2(t)=c 0(t)c 0(t+T), where g0(t) is applied to the first output signal to create a first pulse-shaped signal, g1 (t) is applied to the second output signal to create a second pulse-shaped signal, g2 (t) is applied to the third output signal to create a third pulse-shaped signal; and combining the pulse-shaped signals comprises adding the first, second and third pulseshaped signals to create the transmission waveform. 8. The method of claim 1, wherein performing precoding further produces a fourth output signal on an extra branch, the fourth output signal based on the delayed version of the first input bit and a delayed version of the second input bit. 9. The method of claim 1, wherein performing precoding further comprises adding one or more branches producing additional output signals, wherein each of the one or more branches having multiple delays per branch. 10. The method of claim 1, wherein performing pulse shaping further comprises performing pulse shaping for each of the output signals in a time domain by applying a discrete sequence with a filter with an impulse response of corresponding pulse shaping function. 11. The method of claim 1, wherein performing pulse shaping is performed for each output signal using a corresponding pulse shaping function and performing pulse shaping further comprises performing pulse shaping for each of the output signals in a frequency domain using a frequency-domain shaping function that is obtained with a discrete Fourier transform of samples of a corresponding one of the pulse shaping functions. 12. An apparatus, comprising: a precoder receiving a two-bit information stream comprising first and second bits, the precoder configured to perform precoding using the two-bit information stream to determine a plurality of output signals, the precoding performed to create a finite plurality of states for the output signals, wherein the output signals comprise a first output signal based on a version of the first input bit and on a version of a second input bit, a second output signal based on a delayed version of the first input bit and the version of the second input bit, and a third output signal based on the version of first input bit and a delayed version of the second input bit; a plurality of pulse shaping functions, each pulse shaping function performing pulse shaping of each of the output signals to create pulse-shaped signals; a combiner configured to combine the pulse-shaped signals to create a transmission waveform and configured to output the transmission waveform. 13. The apparatus of claim 12, wherein: the version of the second input bit is a first version of the second input bit; the precoder further comprises: a multiplier that applies a rotation to the first input bit to form the version of the first input bit, wherein the rotation applied to the first input bit is jk, k=0 or 1; and a multiplier that applies a rotation to a second version of the second input bit to form the first version of the second input bit, wherein the rotation applied to the second version of the input bit is ejk/4. 14. The apparatus of claim 13, wherein the precoder further comprises: a delay that delays the second version of the input bit to create a delayed version of the second version of the second input bit; and a multiplier that multiplies the second input bit by the delayed version of the second version of the second input bit to form the second version of the second input bit. 15. The apparatus of claim 13, wherein: the first input bit is one of {+1, 1}; and the second input bit is one of {+1, +j}. 16. The apparatus of claim 12, wherein the precoder further comprises: a multiplier that determines the first output signal by multiplying the version of the first input bit and the version of the second input bit; a multiplier that determines the second output signal by multiplying the delayed version of the first input bit and the version of the second input bit; and a multiplier that determines the third output signal by multiplying the version of first input bit and the delayed version of the second input bit. 17. The apparatus of claim 12, wherein each pulse shaping function comprises: c l(t)=w l(t)w l(t+T), where l=0, 1, T is a sampling period, w i ( t ) = { sin [ 2 l + 1 h q ( t ) ] sin [ 2 l h ] 0 t LT w l ( 2 LT - t ) LT < t 2 LT 0 elsewhere , where h=, and a partial response function q(t) takes the form of: q(t)= t()d, (t) is a shaping function with non-zero value defined over [0, LT], and (t)=(LTt) 0 LT()d=q(LT)=. 18. The apparatus of claim 17, wherein: the pulse shaping functions are as follows: g 0(t)=c 0(t)c 1(t) g 1(t)=c 0(t+T)c 1(t) g 2(t)=c 0(t)c 0(t+T), where g0 (t) is applied to the first output signal to create a first pulse-shaped signal, g1(t) is applied to the second output signal to create a second pulse-shaped signal, g2 (t) is applied to the third output signal to create a third pulse-shaped signal; and the combiner is an adder that adds the first, second and third pulse-shaped signals to create the transmission waveform. 19. The apparatus of claim 12, further comprising one or more processors and one or more memories including computer program code, wherein the one or more memories and the computer program code configured, with the one or more processors, to cause the apparatus to implement the precoder, the plurality of pulse shaping functions, and the combiner. 20. A computer program product embodied in a non-transitory computer memory and comprising instructions the execution of which by a processor results in performing operations that comprise receiving a two-bit information stream comprising first and second bits; performing precoding using the two-bit information stream to determine a plurality of output signals, the preceding performed to create a finite plurality of states for the output signals, wherein the output signals comprise a first output signal based on a version of the first input bit and on a version of a second input bit, a second output signal based on a delayed version of the first input bit and the version of the second input bit, and a third output signal based on the version of first input bit and a delayed version of the second input bit; performing pulse shaping of each of the output signals to create pulse-shaped signals; combining the pulse-shaped signals to create a transmission waveform; and outputting the transmission waveform. | This method involves receiving a two-bit information stream and using precoding to determine multiple output signals. The precoding creates a finite number of states for the output signals. The output signals are created based on various versions and combinations of the input bits. Pulse shaping is performed on each of the output signals to create pulse-shaped signals. These signals are then combined to create a transmission waveform, which is outputted. This method can be implemented through apparatus, computer programs, and computer program products. | The claim describes a method and apparatus for precoding and pulse shaping signals in a transmitter. The method includes receiving a two-bit information stream and performing precoding to determine a plurality of output signals. These output signals are then pulse shaped and combined to create a transmission waveform, which is then outputted. The apparatus includes a precoder, a plurality of pulse shaping functions, and a combiner, which work together to perform the method steps. The computer program product is a software program stored in a computer memory, which when executed by a processor, performs the method steps. | This invention involves a method for using precoding and pulse shaping to generate multiple output signals from a two-bit information stream. The method includes performing precoding to determine the output signals, pulse shaping each output signal, and combining them to create a transmission waveform. This method can be implemented using an apparatus with a precoder, pulse shaping functions, and a combiner. Alternatively, it can be implemented using a computer program stored in memory and executed by a processor. Overall, this invention provides a way to improve signal transmission in a transmitter.
The use of a picture delimiter that is contained in a NAL unit type value that is reserved in the current AVC or SVC specification. The present invention provides the scalability information for the H.264/AVC base layer in such a manner that bitstreams remain decodable with H.264/AVC decoders. In addition, the picture delimiter of the present invention may contain many other syntax elements that can help in easier processing of bitstreams compared to the plain H.264/AVC bitstream syntax. | What is claimed is: 1. A method for decoding an encoded video signal comprising: decoding at least one picture delimiter elementary data unit included in an access unit of a scalable video coding encoded video signal, the at least one picture delimiter elementary data unit associated with a first picture decodable according to a first algorithm, the at least one picture delimiter elementary data unit precedes the first picture and is configured to be selectively ignored during the decoding of a subset of the encoded video signal in accordance with the first algorithm, the at least one picture delimiter elementary data unit includes syntax elements for a temporal level identification and a priority identifier for the first picture associated with the at least one picture delimiter elementary data unit; and utilizing information contained in the at least one picture delimiter elementary data unit for decoding a subsequent elementary data unit of the encoded video signal; wherein the first picture represents the primary coded picture in the base layer of the encoded video signal and wherein the at least one picture delimiter elementary data unit includes further syntax elements affecting the decoding process of the primary coded picture in the base layer when at least one enhancement layer is present. 2. The method of claim 1 wherein information contained within the at least one picture delimiter elementary data unit is utilized by omitting the decoding of the first picture associated with the at least one picture delimiter elementary data unit. 3. A computer program product, embodied in a non-transitory computer readable medium with computer program instructions stored therein, for decoding an encoded video signal, comprising: computer code for decoding at least one picture delimiter elementary data unit included in an access unit of a scalable video coding encoded video signal, the at least one picture delimiter elementary data unit associated with a first picture decodable according to a first algorithm, the at least one picture delimiter elementary data unit precedes the first picture and is configured to be selectively ignored during the decoding of a subset of the encoded video signal in accordance with the first algorithm, the at least one picture delimiter elementary data unit includes syntax elements for a temporal level identification and a priority identifier for the first picture associated with the at least one picture delimiter elementary data unit; and computer code for utilizing information contained in the at least one picture delimiter elementary data unit for decoding a subsequent elementary data unit of the encoded video signal; wherein the first picture represents the primary coded picture in the base layer of the encoded video signal and wherein the at least one picture delimiter elementary data unit includes further syntax elements affecting the decoding process of the primary coded picture in the base layer when at least one enhancement layer is present. 4. The computer program product of claim 3 wherein information contained within the at least one picture delimiter elementary data unit is utilized by omitting the decoding of the first picture associated with the at least one picture delimiter elementary data unit. 5. An electronic device, comprising: a processor; and a memory unit communicatively connected to the processor and including computer program instructions, the memory unit and the computer instructions being configured to, in cooperation with the processor, cause the electronic device to: decode at least one picture delimiter elementary data unit included in an access unit of a scalable video coding encoded video signal, the at least one picture delimiter elementary data unit associated with a first picture decodable according to a first algorithm, the at least one picture delimiter elementary data unit precedes the first picture and is configured to be selectively ignored during the decoding of a subset of the encoded video signal in accordance with the first algorithm, the at least one picture delimiter elementary data unit includes syntax elements for a temporal level identification and a priority identifier for the first picture associated with the at least one picture delimiter elementary data unit; and utilize information contained in the at least one picture delimiter elementary data unit for decoding a subsequent elementary data unit of the encoded video signal; wherein the first picture represents the primary coded picture in the base layer of the encoded video signal and wherein the at least one picture delimiter elementary data unit includes further syntax elements affecting the decoding process of the primary coded picture in the base layer when at least one enhancement layer is present. 6. The electronic device of claim 5 wherein information contained within the at least one picture delimiter elementary data unit is utilized by omitting the decoding of the first picture associated with the at least one picture delimiter elementary data unit. | This invention introduces a picture delimiter with specific properties that can enhance the scalability information for the H.264/AVC base layer without compromising the compatibility with existing decoders. The picture delimiter not only includes the necessary information for decoding H.264/AVC bitstreams but also incorporates additional syntax elements that can simplify bitstream processing. | The present invention claims a method, computer program product, and electronic device for decoding an encoded video signal. First, the method includes decoding at least one picture delimiter elementary data unit included in an access unit of a scalable video coding encoded video signal. This data unit is associated with a first picture decodable according to a first algorithm and contains syntax elements for a temporal level identification and a priority identifier for the first picture. The picture delimiter elementary data unit is selectively ignored during the decoding of a subset of the encoded video signal, but its information is utilized for decoding a subsequent elementary data unit. The first picture represents the primary coded picture in the base layer of the encoded video signal. The picture delimiter elementary data unit also includes additional syntax elements that affect the decoding process of the primary coded picture when at least one enhancement layer is present. The computer program product is embodied in a non-transitory computer-readable medium and includes computer code for performing the method described above. Similarly, the electronic device includes a processor and a memory unit with computer program instructions. The instructions, in cooperation with the processor, decode the picture delimiter elementary data unit and utilize its information for decoding subsequent elementary data units. In both the computer program product and the electronic device, the information in the picture delimiter elementary data unit can be utilized by omitting the decoding of the first picture associated with it. | This invention introduces a picture delimiter that enhances the scalability information for H.264/AVC base layer without compromising decoder compatibility. The picture delimiter includes syntax elements for decoding the base layer and simplifying bitstream processing. The method involves decoding the picture delimiter and utilizing its information for decoding subsequent data units. The computer program product and electronic device incorporate code and instructions, respectively, for implementing this method. The picture delimiter allows for decoding of subsequent data units while selectively ignoring the first picture associated with it.
An apparatus, method, and computer program product are described that provide for a replicated user interface, including a replicated active display area and a replicated boundary area, such that the replicated user interface can recognize the same types of user inputs that are recognized by a remote user interface, and the same operations may be executed upon receipt of such inputs. The apparatus can establish a communications link with the remote user interface and determine whether the remote user interface is configured to detect a user input at least partially received in a boundary area outside an active display area of the remote user interface. A replicated active display area and a replicated boundary area may then be provided for in response to a determination that the remote user interface is configured to detect a user input at least partially received in the boundary area of the remote user interface. | What is claimed is: 1. An apparatus comprising at least one processor and at least one memory including computer program code, the at least one memory and the computer program code configured to, with the processor, cause the apparatus to at least: establish a communications link with a remote user interface; determine whether the remote user interface is configured to detect a user input at least partially received in a boundary area outside an active display area of the remote user interface; and provide for a replicated active display area and a replicated boundary area in response to a determination that the remote user interface is configured to detect a user input at least partially received in the boundary area of the remote user interface, wherein a user input at least partially received in the replicated boundary area and at least partially received in the replicated active display area invokes execution of a predetermined operation. 2. The apparatus of claim 1, wherein the at least one memory and the computer program code are further configured to, with the processor, cause the apparatus to provide for the replicated active display area by configuring a portion of an existing active display area to serve as the replicated active display area and configuring another portion of the existing active display area to serve as the replicated boundary area. 3. The apparatus of claim 1, wherein the at least one memory and the computer program code are further configured to, with the processor, cause the apparatus to provide for the replicated active display area by configuring an existing active display area to serve as the replicated active display area and to provide for the replicated boundary area at least partially surrounding the replicated active display area. 4. The apparatus of claim 1, wherein the replicated active display area is configured to display content and the replicated boundary area is configured not to display content. 5. The apparatus of claim 1, wherein a user input comprising a touch component initiated at least partially in the replicated boundary area and comprising a movement component at least partially received in the replicated active display area invokes execution of the predetermined operation. 6. The apparatus of claim 5, wherein the predetermined operation comprises a transition from a first screen comprising a first interactive content to a second screen comprising a second interactive content. 7. The apparatus of claim 5, wherein the predetermined operation comprises closing a program displayed in the replicated active display area. 8. A method comprising: establishing a communications link with a remote user interface; determining whether the remote user interface is configured to detect a user input at least partially received in a boundary area outside an active display area of the remote user interface; and providing for a replicated active display area and a replicated boundary area in response to a determination that the remote user interface is configured to detect a user input at least partially received in the boundary area of the remote user interface, wherein a user input at least partially received in the replicated boundary area and at least partially received in the replicated active display area invokes execution of a predetermined operation. 9. The method of claim 8, wherein providing for the replicated active display area comprises configuring a portion of an existing active display area to serve as the replicated active display area and configuring another portion of the existing active display area to serve as the replicated boundary area. 10. The method of claim 8, wherein providing for the replicated active display area comprises configuring an existing active display area to serve as the replicated active display area and providing for the replicated boundary area at least partially surrounding the replicated active display area. 11. The method of claim 8, wherein the replicated active display area is configured to display content and the replicated boundary area is configured not to display content. 12. The method of claim 8, wherein a user input comprising a touch component initiated at least partially in the replicated boundary area and comprising a movement component at least partially received in the replicated active display area invokes execution of the predetermined operation. 13. The method of claim 12, wherein the predetermined operation comprises a transition from a first screen comprising a first interactive content to a second screen comprising a second interactive content. 14. The method of claim 12, wherein the predetermined operation comprises closing a program displayed in the replicated active display area. 15. A computer program product comprising at least one non-transitory computer-readable storage medium having computer-executable program code portions stored therein, the computer-executable program code portions comprising program code instructions for: establishing a communications link with a remote user interface; determining whether the remote user interface is configured to detect a user input at least partially received in a boundary area outside an active display area of the remote user interface; and providing for a replicated active display area and a replicated boundary area in response to a determination that the remote user interface is configured to detect a user input at least partially received in the boundary area of the remote user interface, wherein a user input at least partially received in the replicated boundary area and at least partially received in the replicated active display area invokes execution of a predetermined operation. 16. The computer program product of claim 15, wherein providing for the replicated active display area comprises configuring a portion of an existing active display area to serve as the replicated active display area and configuring another portion of the existing active display area to serve as the replicated boundary area. 17. The computer program product of claim 15, wherein providing for the replicated active display area comprises configuring an existing active display area to serve as the replicated active display area and providing for the replicated boundary area at least partially surrounding the replicated active display area. 18. The computer program product of claim 15, wherein the replicated active display area is configured to display content and the replicated boundary area is configured not to display content. 19. The computer program product of claim 15, wherein a user input comprising a touch component initiated at least partially in the replicated boundary area and comprising a movement component at least partially received in the replicated active display area invokes execution of the predetermined operation. 20. The computer program product of claim 18, wherein the predetermined operation comprises a transition from a first screen comprising a first interactive content to a second screen comprising a second interactive content or closing a program displayed in the replicated active display area. | The invention described in this patent application is an apparatus, method, and computer program product that allows for the replication of a user interface. This replicated user interface includes a replicated active display area and a replicated boundary area. The purpose of this replication is to enable the recognition of the same types of user inputs that are recognized by a remote user interface. Additionally, the replicated user interface allows for the execution of the same operations upon receiving such inputs. The apparatus is capable of establishing a communication link with the remote user interface and determining whether the remote user interface is capable of detecting a user input in a boundary area outside its active display area. If the remote user interface is configured to detect such inputs in the boundary area, a replicated active display area and a replicated boundary area are provided in response to this determination. | The claimed invention is an apparatus and method for providing a replicated active display area and a replicated boundary area in a remote user interface. The apparatus includes a processor and memory configured to establish a communications link with the remote user interface, determine if the user interface is configured to detect user input in the boundary area outside the active display area, and provide the replicated active display area and boundary area if user input is detected in the boundary area. The replicated active display area is configured to display content and the replicated boundary area is configured not to display content. User input received in both areas can trigger a predetermined operation, such as transitioning between screens or closing a program. The method and computer program product embody similar steps and functionality. | This patent application presents an invention that enables the replication of a user interface, including an active display area and a boundary area. The purpose is to mimic the recognition of user inputs in a remote user interface and execute the same operations. The invention involves establishing a communication link with the remote user interface, determining if it can detect user input in the boundary area, and providing the replicated active display area and boundary area accordingly. The apparatus, method, and computer program product all involve similar functionality to achieve this replication and user input recognition.
A method for securing at least one message transferred in a communication system from a first computing device to a second computing device in a peer-to-peer manner. At the first computing device, an identity based authenticated key exchange session is established with a third computing device operating as a peer authenticator. The identity based authenticated key exchange session has an identity based authenticated session key associated therewith. The first computing device obtains from the third computing device a random key component of the second computing device, wherein the random key component of the second computing device is encrypted by the third computing device using the identity based authenticated session key prior to sending the random key component of the second computing device to the first computing device. A peer-to-peer messaging key is computed at the first computing device using the random key component of the second computing device. | What is claimed is: 1. A method for securing at least one message transferred in a communication system from a first computing device to a second computing device in a peer-to-peer manner, the method comprising steps of: establishing, at the first computing device, an identity based authenticated key exchange session with a third computing device operating as a peer authenticator, the identity based authenticated key exchange session having an identity based authenticated session key associated therewith; obtaining, at the first computing device from the third computing device, a random key component of the second computing device, wherein the random key component of the second computing device is encrypted by the third computing device using the identity based authenticated session key prior to sending the random key component of the second computing device to the first computing device; computing a peer-to-peer messaging key, at the first computing device, using the random key component of the second computing device; and sending at least one message from the first computing device intended for the second computing device via a fourth computing device operating as a messaging server, wherein the at least one message is encrypted using the peer-to-peer messaging key prior to sending. 2. The method of claim 1, wherein the establishing, obtaining, computing and sending steps are performed while the second computing device is offline from the communication system. 3. The method of claim 2, wherein the second computing device obtains the message and decrypts the message at a time after the second computing device comes online to the communication system. 4. The method of claim 1, wherein the third computing device is a key management agent. 5. The method of claim 1, further comprising the first computing device computing and depositing at least one random key component with the third computing device or a fifth computing device operating as a key management server, wherein the random key component of the first computing device is obtained by the second computing device and used to compute the same peer-to-peer messaging key that the first computing device computed. 6. The method of claim 5, wherein the first computing device computes and deposits multiple random key components with the third computing device or the fifth computing device, wherein each of the multiple random key components corresponds to a given time period. 7. The method of claim 1, further comprising the first computing device computing and depositing at least one random key component with a fifth computing device operating as a key management server, wherein the random key component of the first computing device is obtained by the second computing device and used to compute the same peer-to-peer messaging key that the first computing device computed, and wherein the third computing device and the fifth computing device are collocated on a single server. 8. The method of claim 1, further comprising the first computing device computing and depositing at least one random key component with a fifth computing device operating as a key management server, wherein the random key component of the first computing device is obtained by the second computing device and used to compute the same peer-to-peer messaging key that the first computing device computed, and wherein the third computing device and the fifth computing device are located on separate servers. 9. The method of claim 1, further comprising the first computing device computing and depositing at least one random key component with a fifth computing device operating as a key management server, wherein the random key component of the first computing device is obtained by the second computing device and used to compute the same peer-to-peer messaging key that the first computing device computed, and further comprising the first computing device obtaining at least one private key from the fifth computing device based on a public identity associated with the first computing device. 10. The method of claim 1, wherein the random key component is a Diffie-Hellman key component. 11. An article of manufacture comprising a non-transitory processor-readable storage medium storing one or more software programs which when executed by a processor associated with the first computing device perform the steps of the method of claim 1. 12. An apparatus in a first computing device of a communication system for securing at least one message transferred from the first computing device to a second computing device in a peer-to-peer manner, the apparatus comprising a processor device operatively coupled to a memory and configured to: establish, at the first computing device, an identity based authenticated key exchange session with a third computing device operating as a peer authenticator, the identity based authenticated key exchange session having an identity based authenticated session key associated therewith; obtain, at the first computing device from the third computing device, a random key component of the second computing device, wherein the random key component of the second computing device is encrypted by the third computing device using the identity based authenticated session key prior to sending the random key component of the second computing device to the first computing device; compute a peer-to-peer messaging key, at the first computing device, using the random key component of the second computing device; and send at least one message from the first computing device intended for the second computing device via a fourth computing device operating as a messaging server, wherein the at least one message is encrypted using the peer-to-peer messaging key prior to sending. 13. A method for securing at least one message transferred in a communication system from a first computing device to a second computing device in a peer-to-peer manner, the method comprising steps of: establishing, at a third computing device operating as a peer authenticator, an identity based authenticated key exchange session with the first computing device, the identity based authenticated key exchange session having an identity based authenticated session key associated therewith; and sending, from the third computing device to the first computing device, a random key component of the second computing device, wherein the random key component of the second computing device is encrypted by the third computing device using the identity based authenticated session key prior to sending the random key component of the second computing device to the first computing device; wherein the first computing device is then able to compute a peer-to-peer messaging key using the random key component of the second computing device, and send at least one message from the first computing device intended for the second computing device via a fourth computing device operating as a messaging server, the at least one message being encrypted using the peer-to-peer messaging key prior to sending. | In a peer-to-peer communication system, a method is proposed for securing messages transferred from a first computing device to a second computing device. The process involves establishing an identity-based authenticated key exchange session with a third computing device, which serves as a peer authenticator. This session generates an identity-based authenticated session key. The first computing device then acquires a random key component of the second computing device, which is encrypted by the third computing device using the identity-based authenticated session key. This encrypted random key component is sent to the first computing device. Using this random key component, the first computing device computes a peer-to-peer messaging key. This method ensures secure message transfer between the first and second computing devices in a peer-to-peer manner. | The claimed invention is a method for securing messages transferred in a communication system from a first computing device to a second computing device in a peer-to-peer manner. The method involves the following steps: 1. Establishing an identity-based authenticated key exchange session between the first computing device and a third computing device acting as a peer authenticator. This session generates an identity-based authenticated session key. 2. Obtaining a random key component of the second computing device from the third computing device. The random key component is encrypted by the third computing device using the identity-based authenticated session key before being sent to the first computing device. 3. Computing a peer-to-peer messaging key at the first computing device using the obtained random key component of the second computing device. 4. Sending at least one encrypted message from the first computing device to the second computing device via a fourth computing device acting as a messaging server. The message is encrypted using the computed peer-to-peer messaging key. The claimed method can be performed even when the second computing device is offline, and the second computing device can retrieve and decrypt the message when it comes online. The third computing device can act as a key management agent, and the first computing device can compute and deposit random key components with the third computing device or with a separate key management server. The claimed method can also involve the first computing device obtaining at least one private key from the key management server based on its public identity. Additionally, the claimed invention includes an article of manufacture comprising a non-transitory storage medium with software programs that perform the steps of the claimed method when executed by a processor associated with the first computing device. There is also an apparatus in the first computing device that includes a processor device and memory, configured to carry out the steps of the claimed method. Furthermore, there is a method for securing messages in a communication system from a first computing device to a second computing device, involving the establishment of an identity-based authenticated key exchange session at a third computing device acting as a peer authenticator and sending a random key component of the second computing device from the third computing device to the first computing device, which can then compute a peer-to-peer messaging key and send encrypted messages to the second computing device. | A new method is proposed for securing messages transferred between computing devices in a peer-to-peer communication system. The method involves establishing an identity-based authenticated key exchange session with a third computing device, which acts as a peer authenticator. This session generates an identity-based authenticated session key. The first computing device acquires a random key component from the second computing device, which is encrypted by the third device using the session key. The encrypted random key component is then sent to the first device. Using this component, the first device computes a peer-to-peer messaging key. This ensures secure message transfer between the devices, even when the second device is offline. The third device can act as a key management agent, and the first device can compute and store random key components with the third device or a separate key management server. The invention also includes an article of manufacture and an apparatus to carry out the method.
The method of operating a network includes receiving, by an authentication, authorization and accounting (AAA) proxy of the network, authentication information for user equipment from a first wireless access point, the AAA proxy being a proxy for an authentication, authorization and accounting (AAA) server in a radiocommunication network, transmitting, by the AAA proxy, at least the received authentication information to the radiocommunication network, receiving, by the AAA proxy, first key information from the radiocommunication network, generating, by the AAA proxy, second key information based on the first key information and third key information based on the second key information, storing, by the AAA proxy, the first and second key information, and transmitting, by the AAA proxy, the third key information to the first wireless access point, the third key information allowing the user equipment access to a network via the first wireless access point. | What is claimed is: 1. A method of operating a network, the method comprising: receiving, by an authentication, authorization and accounting (AAA) proxy of the network, authentication information for user equipment from a first wireless access point, the AAA proxy being a proxy for an authentication, authorization and accounting (AAA) server in a radiocommunication network; transmitting, by the AAA proxy, at least the received authentication information to the radiocommunication network; receiving, by the AAA proxy, first key information from the radiocommunication network; generating, by the AAA proxy, second key information based on the first key information and third key information based on the second key information; storing, by the AAA proxy, the first and second key information; transmitting, by the AAA proxy, the third key information to the first wireless access point, the third key information allowing the user equipment access to a network via the first wireless access point; and when the user equipment switches from the first wireless access point to a second wireless access point, transmitting, by the AAA proxy, the third key information to the second wireless access point without re-authenticating the user equipment with the AAA server. 2. The method of claim 1, further comprising: initializing and starting, by the AAA proxy, a timer upon receiving notice that the user equipment is no longer connected to the first wireless access point; and deleting, by the AAA proxy, the first key information if the timer expires. 3. The method of claim 1, further comprising: receiving, by the AAA proxy, the authentication information for the user equipment from the second wireless access point; and transmitting, by the AAA proxy, the third key information to the second wireless access point if the timer has not expired, the third key information allowing the user equipment access to the network via the second wireless access point. 4. The method of claim 1, further comprising: storing, by a wireless access gateway, IP connectivity data for the user equipment; and initializing and starting a timer, by at least one of the AAA proxy and the wireless access gateway, upon receiving notice that the user equipment is no longer connected to the first wireless access point. 5. The method of claim 4, further comprising: receiving, by the AAA proxy, the authentication information for the user equipment from the second wireless access point; transmitting, by the AAA proxy, the third key information to the second wireless access point if the timer has not expired, the third key information allowing the user equipment access to the network via the second wireless access point; and transmitting, by the wireless access gateway, the IP connectivity data to the user equipment via the second wireless access point if the authentication information for the user equipment is received from the second wireless access point and the timer is not expired, the IP connectivity data allowing the user equipment to maintain the same IP address. 6. A network, the network comprising: an authentication, authorization and accounting (AAA) proxy configured to, receive authentication information for user equipment from a first wireless access point, transmit at least the received authentication information to an authentication, authorization and accounting (AAA) server in a radiocommunication network, receive first key information from the AAA server in the radiocommunication network, generate second key information based on the first key information and third key information based on the second key information, store the first and second key information, transmit the third key information to the first wireless access point, the third key information allowing the user equipment access to a network via the first wireless access point, the AAA proxy being a proxy for the AAA server in the radiocommunication network, and when the user equipment switches from the first wireless access point to a second wireless access point, transmit, by the AAA proxy, the third key information to the second wireless access point without re-authenticating the user equipment with the AAA server. 7. The network of claim 6, wherein the AAA proxy is further configured to, initialize and start a timer upon receiving notice that the user equipment is no longer connected to the first wireless access point, and delete the first key information if the timer expires. 8. The network of claim 7, wherein the AAA proxy is further configured to, receive the authentication information for the user equipment from the second wireless access point, and transmit the third key information to the second wireless access point if the timer has not expired, the third key information allowing the user equipment access to the network via the second wireless access point. 9. The network of claim 6, further comprising: a wireless access gateway configured to store IP connectivity data for the user equipment. 10. The network of claim 9, wherein, the AAA proxy is configured to, receive the authentication information for the user equipment from a second wireless access point, transmit the third key information to the second wireless access point if the timer has not expired, the third key information allowing the user equipment access to the network via the second wireless access point, and transmit the IP connectivity data to the user equipment via the second wireless access point if the authentication information for the user equipment is received from the second wireless access point and the timer is not expired, the IP connectivity data allowing the user equipment to maintain the same IP address. 11. A method of providing user equipment with access to a wireless access point, the method comprising: sending, by the wireless access point, first authentication information for the user equipment to an authentication, authorization and accounting (AAA) proxy of a first network, the AAA proxy being a proxy for an authentication, authorization and accounting (AAA) server in a radiocommunication network, the radiocommunication network being separate from the first network; receiving, by the wireless access point, key information from the AAA proxy if the first authentication information matches second authentication information stored in the AAA proxy., the receiving receives the key information from the AAA proxy faster compared to when the second authentication information is not stored in the AAA proxy; and providing, by the wireless access point, the user equipment with access to the first network via the wireless access point upon receiving the key information, the wireless access point being part of the first network and the first network extending beyond the wireless access point. 12. The method of claim 11, further comprising: notifying, by the wireless access point, the AAA proxy if the user equipment is no longer connected to the wireless access point. 13. The method of claim 11, further comprising: communicating, by the wireless access point, with the AAA server in the radiocommunication network via the AAA proxy if the second authentication information for the user equipment is not stored in the AAA proxy, the radiocommunication network being separate from the first network. 14. The method of claim 11, further comprising: receiving, by the wireless access point, IP connectivity from a wireless access gateway if the first authentication information matches the second authentication information stored in the AAA proxy. 15. The method of claim 11, further comprising: providing, by the wireless access point, the user equipment with access to a second network if the wireless access point determines that the first authentication information for the user equipment matches third authentication information for the second network, the second network being associated with the wireless access point, the third authentication information being different than the second authentication information; and restricting, by the wireless access point, access by the user equipment to the first network and the second network if the first authentication information for the user equipment does not match at least one of the second authentication information and the third authentication information. 16. A wireless access point configured to, send first authentication information for user equipment to an authentication, authorization and accounting (AAA) proxy of a first network, the AAA proxy being a proxy for an authentication, authorization and accounting (AAA) server in a radiocommunication network, the radiocommunication network being separate from the first network, receive key information from the AAA proxy if the first authentication information matches second authentication information, the wireless access point being configured to receive the key information from the AAA proxy faster compared to when the second authentication information is not stored in the AAA proxy, and provide the user equipment with access to the first network via the wireless access point upon receiving the key information, the first network extending beyond the wireless access point. 17. The wireless access point of claim 16, further configured to notify the AAA proxy if the user equipment is no longer connected to the wireless access point. 18. The wireless access point of claim 16, further configured to communicate with the AAA server in the radiocommunication network via the AAA proxy if the second authentication information for the user equipment is not stored in the AAA proxy, the radiocommunication network being separate from the first network. 19. The wireless access point of claim 16, further configured to receive IP connectivity from a wireless access gateway if the first authentication information matches the second authentication information stored in the AAA proxy. 20. The wireless access point of claim 16, further configured to, provide the user equipment with access to a second network if the wireless access point determines that the first authentication information for the user equipment matches third authentication information for the second network, the second network being associated with the wireless access point, the third authentication information being different than the second authentication information; and restrict access by the user equipment to the first network and the second network if the first authentication information for the user equipment does not match at least one of the second authentication information and the third authentication information. 21. A method of operating a network, the method comprising: receiving, by an authentication, authorization and accounting (AAA) proxy of the network, authentication information for user equipment from a wireless access point, the AAA proxy being a proxy for an authentication, authorization and accounting (AAA) server in a radiocommunication network; generating, by the AAA proxy, key information based on stored key information associated with the user equipment; and transmitting, by the AAA proxy, the key information to the wireless access point, the key information allowing the user equipment access to a network via the wireless access point, wherein the AAA proxy does not transmit information to the AAA server in the radiocommunication network or receive second key information from the AAA server in the radiocommunication network. 22. A network, the network comprising: an authentication, authorization and accounting (AAA) proxy configured to, receive authentication information for user equipment from a wireless access point, generate key information based on stored key information associated with the user equipment, and transmit the key information to the wireless access point, the key information allowing the user equipment access to a network via the wireless access point, the AAA proxy being a proxy for an authentication, authorization and accounting (AAA) server in the radiocommunication network, wherein the AAA proxy does not transmit information to the AAA server in the radiocommunication network or receive second key information from the AAA server in the radiocommunication network. | This invention involves a method for operating a network with an authentication, authorization, and accounting (AAA) proxy. The AAA proxy receives authentication information from a wireless access point and transmits it to a radiocommunication network. The AAA proxy also receives and stores key information from the radiocommunication network and generates additional key information to enable user equipment to access the network through the wireless access point. | In this patent application, a method and network for operating a network are claimed. The method includes receiving authentication information for user equipment from a first wireless access point by an authentication, authorization and accounting (AAA) proxy of the network. The AAA proxy then transmits the authentication information to a radiocommunication network and receives first key information from the network. Using the first key information, the AAA proxy generates second key information and third key information. The first and second key information are stored, and the third key information is transmitted to the first wireless access point to provide the user equipment with access to the network. Additionally, when the user equipment switches from the first wireless access point to a second wireless access point, the AAA proxy transmits the third key information to the second wireless access point without re-authenticating the user equipment with the AAA server. The network includes an AAA proxy configured to perform the above method, as well as a wireless access gateway that stores IP connectivity data for the user equipment. The network also includes a wireless access point that sends authentication information for the user equipment to the AAA proxy. If the authentication information matches stored authentication information in the AAA proxy, the wireless access point receives key information from the AAA proxy and provides the user equipment with access to the network. Alternatively, a method is claimed where the AAA proxy generates key information based on stored key information associated with the user equipment and transmits the key information to the wireless access point. In this method, the AAA proxy does not transmit information to the AAA server in the radiocommunication network or receive second key information from the AAA server. Similarly, the network includes an AAA proxy configured to perform this method. | This invention is a method for operating a network using an authentication, authorization, and accounting (AAA) proxy. The AAA proxy receives authentication information from a wireless access point and transmits it to a radiocommunication network. It also receives key information from the network and generates additional key information for user equipment to access the network through the access point. The network includes the AAA proxy, a wireless access gateway, and a wireless access point. The access point sends authentication information to the AAA proxy, which then verifies and provides key information for access to the network. The AAA proxy can also generate key information based on stored information without involving the radiocommunication network.
A method and apparatus are provided for allowing IP endpoints to communicate over a PSTN with improved signal quality. Watermarks are used in the handshaking between the end-points when a communication session is being established, the watermarks indicating that the endpoints are capable of VoIP. If the two end-points establish that they are each VoIP-capable then packet data is inserted into a TDM channel using a framing technique managed by the gateways, with the bearer data being native to the VoIP devices, avoiding the lossy conversion of packet-voice data to 64 kb/s PCM and back to packet data again, realizing that the other end-point will be able to decode the data. If an IP-enabled endpoint determines that the other endpoint is not IP-enabled, then the data is inserted into the TDM channel by the gateway after conversion to 64 kb/s PCM so that the resulting TDM stream remains compatible with the PSTN and non-IP endpoints. | I claim: 1. A method by which a first communication device, which is Voice over IP (VoIP)-capable, communicates with a second communication device over TDM channels of the PSTN, comprising: informing the second communication device that the first communication device is VoIP-capable by embedding a watermark in communications transmitted over the PSTN; determining whether the second communication device is VoIP-capable by searching for an acknowledgment embedded in communications received over the PSTN; if it is determined that the second communication device is VoIP-capable, sending call session packet data to the second communication device as IP framed data over a TDM channel of the PSTN. 2. The method of claim 1 wherein the call session packet data is voice data. 3. The method of claim 1 wherein the call session packet data comprises image and/or text data. 4. The method of claim 1 wherein the first communication device sends call session packet data as IP framed data after encoding the call session packet data using a common coding scheme also used by the second communication device. 5. The method of claim 4 wherein the common coding scheme encodes wideband voice calls with native end-quality exceeding 64 kb/s PCM. 6. The method of claim 4 further comprising the first communication device and the second communication device negotiating the common coding scheme. 7. The method of claim 1 wherein sending data as IP framed data comprises: generating encoded data by encoding the call session packet data to be transmitted using a common coding scheme used by both communication devices; generating packet frames from the encoded data and inserting a preamble delineator and an end-of-frame delineator at the start and end, respectively, of each frame; and inserting the packet frame-sequences into a 64 kb/s PCM channel. 8. The method of claim 7 further comprising: if the generated packet frames contain data at less than 64 kb/s, inserting sufficient idle characters into the 64 kb/s PCM channel to fill the 64 kb/s PCM channel. 9. The method of claim 1 wherein the first communication device and the second communication device are in different operator domains. 10. The method of claim 1 wherein the first communication device is an IP-enabled telephone. 11. The method of claim 1 wherein the first communication device is a gateway that provides an IP-enabled telephone with access to the PSTN. 12. The method of claim 1 wherein the first communication device is an IP-enabled cellular phone. 13. The method of claim 1 wherein the first communication device is a gateway within a Mobile Switching Center that provides an IP-enabled cellular phone with access to the PSTN. 14. The method of claim 1 wherein the first communication device is a gateway within a Hybrid POTS/IP PBX. 15. A first communication device, which is Voice over IP (VoIP)-capable, comprising: means for establishing a 64 kb/s TDM bearer channel with a second communication device over the PSTN; means for embedding a watermark within the TDM bearer channel, the watermark indicating that the first communication device is VoIP-capable; means for detecting an acknowledgment within the TDM bearer channel received from the second communication device, the acknowledgment indicating that the second communication device is VoIP-capable; and means for sending call session packet data to the second communication device as IP framed data over the TDM bearer channel in the event that the acknowledgment is detected. 16. The first communication device of claim 15 wherein the call session packet data includes voice data. 17. The first communication device of claim 15 wherein the call session packet data includes image and/or text data. 18. The first communication device of claim 15 wherein the means for sending call session packet data to the second communication device comprise: means for generating encoded data by encoding the call session packet data using a common coding scheme used by both communication devices; means for generating packet frames from the encoded data and inserting a preamble delineator and an end-of-frame delineator at the start and end, respectively, of each frame; and means for inserting the packet frame-sequences into the 64 kb/s TDM channel. 19. The first communication device of claim 18 wherein the means for sending call session packet data further comprise: means for inserting sufficient idle characters into the 64 kb/s TDM channel to fill the 64 kb/s TDM channel, in the event that the generated packet frames contain data at less than 64 kb/s. | This method and apparatus aim to enhance signal quality during communication between IP endpoints over a PSTN. The process involves using watermarks during the initial connection setup to indicate that the endpoints support VoIP. If both endpoints confirm their VoIP capabilities, packet data is inserted into a TDM channel without the need for converting the data to PCM, resulting in a more efficient transmission. However, if one endpoint is not IP-enabled, the data is converted to PCM before insertion into the TDM channel to maintain compatibility with the PSTN and non-IP endpoints. | Claim 1 describes a method for communication between a VoIP-enabled first device and a second device over TDM channels of the PSTN. The method involves informing the second device of the first device's VoIP capabilities by embedding a watermark in communications sent over the PSTN. It also includes determining if the second device is VoIP-capable by searching for an acknowledgment embedded in communications received over the PSTN. If the second device is VoIP-capable, call session packet data is sent to the second device as IP framed data over a TDM channel of the PSTN. Claim 2 specifies that the call session packet data sent in claim 1 can be voice data. Claim 3 expands on claim 1 by stating that the call session packet data can include image and/or text data. Claim 4 describes that the first communication device can send call session packet data as IP framed data after encoding it using a common coding scheme that is also used by the second communication device. Claim 5 adds that the common coding scheme used by the first and second communication devices can encode wideband voice calls with native end-quality exceeding 64 kb/s PCM. Claim 6 states that the first and second communication devices can negotiate the common coding scheme mentioned in claim 4. Claim 7 provides a detailed method for sending data as IP framed data, which involves generating encoded data using the common coding scheme, generating packet frames from the encoded data, and inserting a preamble delineator and an end-of-frame delineator at the start and end of each frame. The packet frame-sequences are then inserted into a 64 kb/s PCM channel. Claim 8 further specifies that if the generated packet frames contain data at less than 64 kb/s, idle characters are inserted into the 64 kb/s PCM channel to fill it. Claim 9 specifies that the first and second communication devices can be in different operator domains. Claims 10, 11, 12, and 13 describe different examples of the first communication device, such as an IP-enabled telephone, a gateway providing an IP-enabled telephone with access to the PSTN, an IP-enabled cellular phone, and a gateway within a Mobile Switching Center providing an IP-enabled cellular phone with access to the PSTN, respectively. Claim 14 adds another example of the first communication device—an IP-enabled gateway within a Hybrid POTS/IP PBX. Claim 15 describes a VoIP-capable first communication device that includes means for establishing a 64 kb/s TDM bearer channel with a second communication device over the PSTN, means for embedding a watermark within the TDM bearer channel to indicate its VoIP capability, means for detecting an acknowledgment from the second communication device within the TDM bearer channel to determine its VoIP capability, and means for sending call session packet data to the second communication device as IP framed data over the TDM bearer channel if the acknowledgment is detected. Claim 16 reiterates that the call session packet data sent by the first communication device can include voice data. Claim 17 reiterates that the call session packet data sent by the first communication device can include image and/or text data. Claim 18 expands on claim 15 by specifying the means for sending call session packet data. These means involve generating encoded data using a common coding scheme, generating packet frames with preamble and end-of-frame delineators, and inserting the packet frame-sequences into the 64 kb/s TDM channel. Claim 19 further specifies that if the generated packet frames contain data at less than 64 kb/s, the means for sending call session packet data includes inserting sufficient idle characters to fill the 64 kb/s TDM channel. | This patent describes a method and apparatus to improve the quality of communication between IP endpoints over a PSTN. It involves using watermarks during the connection setup to identify endpoints that support VoIP. If both endpoints confirm their VoIP capabilities, packet data is inserted into a TDM channel without converting it to PCM, resulting in more efficient transmission. However, if one endpoint is not IP-enabled, the data is converted to PCM before insertion into the TDM channel to maintain compatibility. The patent claims cover various aspects of this method, including informing devices of VoIP capabilities, sending voice, image, and text data, encoding schemes, generating packet frames, and filling the TDM channel if necessary. The claims also encompass different types of communication devices and their capabilities.
A method and apparatus is configured to generate a first message including a portion of a media stream or a portion of a data file. The method and apparatus also generates a second message including the first message, for sending to one or more addressees. The second message also includes information identifying one or more additional entities other than the one or more addressees from which one or more portions of the media stream or the data file can be obtained. | The invention claimed is: 1. Apparatus comprising a processor and a memory storing computer program code, wherein the memory and stored computer program code are configured, with the processor, to cause the apparatus to at least: generate a first message including a portion of a media stream or a portion of a data file; and generate a second message comprising the first message, the second message to be sent to one or more addressees, said second message further comprising information identifying one or more additional entities other than said one or more addressees and other than said apparatus from which one or more portions of said media stream or said data file can be obtained. 2. Apparatus according to claim 1, wherein the memory and stored computer program code are configured, with the processor, to cause the apparatus to generate said second message on the basis of information received from a managing entity associated with the distribution of said media stream or said data file. 3. Apparatus according to claim 1, wherein the memory and stored computer program code are configured, with the processor, to cause the apparatus to generate said second message on the basis of information received from a node which is one of: an addressee, an additional entity or a node in communication with at least one addressee or additional entity in a peer-to-peer network. 4. Apparatus according to claim 2, wherein the memory and stored computer program code are configured, with the processor, to further cause the apparatus to thereafter: generate a third message, the third message to be sent to one or more addressees, said third message including a further portion of said media stream or said data file; and generate a fourth message comprising said third message, the fourth message to be sent to said one or more second entities, said fourth message further including information identifying one or more additional entities other than said one or more addressees from which one or more portions of said media stream or said data file can be obtained, and which is generated on the basis of updated information received from said managing entity associated with the distribution of said media stream or said data file. 5. Apparatus comprising a processor and a memory storing computer program code, wherein the memory and stored computer program code are configured, with the processor, to cause the apparatus to at least: receive a portion of a media stream or data file together with first information identifying the address of one or more entities involved in the distribution of said media stream or data file; and cause said portion of a media stream or data file to be forwarded to another entity together with second information identifying the address of one or more entities involved in the distribution of said media stream or data file, wherein said second information includes said first information and the address of said apparatus, and wherein the address of one or more entities identified by the second information includes at least one address of an entity other than the apparatus and other than the another entity. 6. A method comprising: generating at a first entity of a network a first message to be sent to one or more second entities of a network, wherein said first message includes a portion of a media stream or a data file; and generating at said first entity a second message comprising the first message, the second message to be sent to said one or more second entities, said second message including information identifying one or more third entities other than said first entity and other than said one or more second entities, the third entities being entities from which one or more other portions of said media stream or said data file can be obtained. 7. A method according to claim 6, further comprising generating said second message on the basis of information received from a managing entity associated with the distribution of said media stream or data file. 8. A method according to claim 6, further comprising generating said second message on the basis of information received from a node which is one of: an addressee, an additional entity or a node in communication with at least one addressee or additional entity in a peer-to-peer network. 9. A method according to claim 7, further comprising thereafter: generating a third message to be sent to one or more second entities of said network, said third message including a further portion of said media stream or said data file; and generating a fourth message to be sent to said one or more second entities, said fourth message including updated information identifying one or more third entities other than said first entity and said one or more second entities and from which one or more portions of said media stream or said data file can be obtained, and which is generated on the basis of updated information received from said managing entity associated with the distribution of said media stream or said data file. 10. A method comprising: receiving at a first entity a portion of a media stream or data file together with first information identifying the address of one or more entities involved in the distribution of said media stream or data file; and causing said portion of a media stream or data file to be forwarded to another entity together with second information identifying the address of one or more entities involved in the distribution of said media stream or data file, wherein said second information includes said first information and the address of said first entity, and wherein the address of one or more entities identified by the second information includes at least one address of an entity other than the first entity and other than the another entity. 11. Apparatus comprising a processor and a memory storing computer program code, wherein the memory and stored computer program code are configured, with the processor, to cause the apparatus to at least: generate at a second entity a first message requesting a portion of a media stream or a data file, the first message to be sent to a third entity of a network identified in information received from a first entity other than the third entity from which the second entity has received a further portion of said media stream or data file, wherein the information identifying the network is received in a second message further comprising the further portion of said media stream or data file. 12. Apparatus, according to claim 11, wherein said further portion of said media stream was received in reply to a request from the second entity to the first entity for a portion of said media stream or data file. 13. A method comprising: generating at a second entity a first message requesting a portion of a media stream or data file, the first message to be sent to a third entity of a network identified in information received from a first entity other than the third entity from which the second entity has received a further portion of said media stream or data file, wherein the information identifying the network is received in a second message further comprising the further portion of said media stream or data file. 14. A method according to claim 8, wherein said further portion of said media stream or said data file was received in reply to a request from the second entity to the first entity for a portion of said media stream or said data file. 15. A computer program product comprising a non-transitory memory storing program code, which when loaded into a computer controls the computer to perform a method according to claim 13. 16. Apparatus comprising a processor and a memory storing computer program code, wherein the memory and stored computer program code are configured, with the processor, to cause the apparatus to at least: generate at a managing entity of a network a message to be sent to an originator entity of a media stream or a data file, said message including information identifying one or more other entities of the network from which one or more portions of said media stream or said data file can be obtained, the originator entity configured to generate a message for distributing a portion of said media stream or a portion of said data file that includes said portion of said media stream or said portion of said data file and information identifying said one or more other entities of the network from which one or more portions of said media stream or said data file can be obtained. 17. A method comprising: generating at a managing entity of a network a message to be sent to an originator entity of a media stream or a data file, said message including information identifying one or more other entities of the network from which one or more portions of said media stream or said data file can be obtained, the originator entity configured to generate a message for distributing a portion of said media stream or a portion of said data file that includes said portion of said media stream or said portion of said data file and information identifying said one or more other entities of the network from which one or more portions of said media stream or said data file can be obtained. 18. A computer program product comprising a non-transitory memory storing program code, which when loaded into a computer controls the computer to perform a method according to claim 11. | This disclosure describes a method and apparatus for generating messages that include a portion of a media stream or a data file. The generated messages also include information about additional entities that can provide other portions of the media stream or data file. This allows for the efficient sharing of media and data among multiple recipients. | Claim 1: The invention is an apparatus comprising a processor and a memory storing computer program code. The apparatus is configured to generate a first message that includes a portion of a media stream or data file. It is also configured to generate a second message that includes the first message and is sent to one or more addressees. The second message further includes information identifying one or more additional entities from which one or more portions of the media stream or data file can be obtained. Claim 2: This claim specifies that the second message is generated based on information received from a managing entity associated with the distribution of the media stream or data file. Claim 3: Similar to claim 2, this claim states that the second message is generated based on information received from a node, which can be an addressee, an additional entity, or a node in communication with addressees or additional entities in a peer-to-peer network. Claim 4: In addition to the functionalities mentioned in claim 1, this claim describes further steps of generating a third message that includes another portion of the media stream or data file and generating a fourth message that includes the third message. The fourth message is sent to the second entities and includes updated information received from the managing entity. Claim 5: The invention is an apparatus comprising a processor and a memory storing computer program code. The apparatus is configured to receive a portion of a media stream or data file with information identifying entities involved in the distribution of the media stream or data file. It is also designed to forward the portion of media stream or data file to another entity with second information identifying entities involved in the distribution. The second information includes the first information and the address of the apparatus. Claim 6: The invention is a method that involves generating a first message at a first entity in a network. The first message is sent to one or more second entities and includes a portion of a media stream or data file. The first entity also generates a second message that includes the first message and is sent to the second entities. The second message includes information identifying other entities from which additional portions of the media stream or data file can be obtained. Claim 7: This claim is an extension of claim 6, specifying that the second message is generated based on information received from a managing entity associated with the distribution of the media stream or data file. Claim 8: Similar to claim 7, this claim states that the second message is generated based on information received from a node, which can be an addressee, an additional entity, or a node in communication with addressees or additional entities in a peer-to-peer network. Claim 9: In addition to the functionalities mentioned in claim 6, this claim describes further steps of generating a third message including another portion of the media stream or data file and generating a fourth message sent to the second entities. The fourth message includes updated information identifying other entities from which portions of the media stream or data file can be obtained, based on updated information received from the managing entity. Claim 10: The invention is a method that involves receiving a portion of a media stream or data file with information identifying entities involved in the distribution. The method further includes forwarding the portion of media stream or data file to another entity with second information identifying entities involved in the distribution. The second information includes the first information and the address of the first entity. Claim 11: The invention is an apparatus comprising a processor and a memory storing computer program code. The apparatus is configured to generate a first message at a second entity, requesting a portion of a media stream or data file to be sent to a third entity. The information identifying the network is received in a second message, which includes a further portion of the media stream or data file and is received from a first entity other than the third entity. Claim 12: This claim specifies that the further portion of the media stream or data file was received in reply to a request from the second entity to the first entity for a portion of the media stream or data file. Claim 13: The invention is a method that involves generating a first message at a second entity, requesting a portion of a media stream or data file to be sent to a third entity. The information identifying the network is received in a second message, which includes a further portion of the media stream or data file and is received from a first entity other than the third entity. Claim 14: This claim specifies that the further portion of the media stream or data file was received in reply to a request from the second entity to the first entity for a portion of the media stream or data file. Claim 15: The computer program product includes program code stored in non-transitory memory. When loaded into a computer, it controls the computer to perform the method described in claim 13. Claim 16: The invention is an apparatus comprising a processor and a memory storing computer program code. The apparatus is configured to generate a message at a managing entity in a network. The message is sent to an originator entity of a media stream or data file and includes information identifying other entities from which portions of the media stream or data file can be obtained. The originator entity is designed to generate a message for distributing a portion of the media stream or data file, including the portion and information identifying the other entities. Claim 17: This claim describes a method that involves generating a message at a managing entity in a network. The message is sent to an originator entity of a media stream or data file and includes information identifying other entities from which portions of the media stream or data file can be obtained. The originator entity is configured to generate a message for distributing a portion of the media stream or data file, including the portion and information identifying the other entities. Claim 18: The computer program product includes program code stored in non-transitory memory. When loaded into a computer, it controls the computer to perform the method described in claim 11. | This disclosure presents a method and apparatus for generating messages that contain a portion of a media stream or data file, along with information about additional entities that can provide other parts of the media stream or data file. This facilitates efficient sharing of media and data among multiple recipients. The claims describe various aspects of the invention, including generating messages based on information received from a managing entity or a node in a network, generating multiple messages containing different portions of the media stream or data file, forwarding portions of media stream or data file to other entities, and receiving and sending messages between different entities to obtain different portions of the media stream or data file. Additionally, there are claims related to a computer program product that controls a computer to perform the methods described in the claims, as well as claims for generating messages at a managing entity and an originator entity in a network.
Techniques are provided for handling of a first type call as it affects an authentication procedure in a communication network. For example, it is assumed that, in a communication network, a first computing device comprises user equipment and a second computing device comprises an authentication function for authenticating the user equipment. Thus, a method comprises receiving at the second computing device from the first computing device an authentication rejection message, receiving at the second computing device from the first computing device a first type call indicator message, and making a decision regarding proceeding with or dropping an authentication procedure for the first computing device at the second computing device based on the receipt of the authentication rejection message and the first type call indicator message. | What is claimed is: 1. A method, comprising: in a communication network wherein a first computing device comprises user equipment and a second computing device comprises an authentication function for authenticating the user equipment; receiving at the second computing device from the first computing device an authentication rejection message; receiving at the second computing device from the first computing device a first type call indicator message; and making a decision regarding proceeding with or dropping an authentication procedure for the first computing device at the second computing device based on the receipt of the authentication rejection message and the first type call indicator message. 2. The method of claim 1, further comprising the second computing device enabling a first type call to be placed for the first computing device. 3. The method of claim 1, wherein the authentication procedure comprises: sending in accordance with a first authentication attempt an authentication request from the second computing device to the first computing device; receiving at the second computing device from the first computing device an authentication failure message, the authentication failure message being sent by the first computing device in response to the authentication request sent by the second computing device; and initiating at the second computing device a second authentication attempt in response to the authentication failure message; wherein the second authentication attempt is ceased at the second computing device in response to the first type call indicator message. 4. The method of claim 3, wherein the second authentication attempt comprises a re-synchronization procedure. 5. The method of claim 1, wherein the communication network comprises an Evolved Packet System (EPS) architecture. 6. The method of claim 5, wherein the first computing device comprises Mobile Equipment (ME) and a UMTS Subscriber Identity Module (USIM). 7. The method of claim 5, wherein the second user device comprises a Mobility Management Entity (MME). 8. The method of claim 1, wherein the authentication procedure comprises an Authentication and Key Agreement (AKA) protocol. 9. An article of manufacture comprising a non-transitory processor-readable storage medium storing one or more software programs which when executed by a processor associated with the second computing device perform the steps of the method of claim 1. 10. An apparatus, comprising: in a communication network wherein a first computing device comprises user equipment and a second computing device comprises an authentication function for authenticating the user equipment, the second computing device comprising: a memory; and a processor coupled to the memory and configured to: receive from the first computing device an authentication rejection message; receive from the first computing device a first type call indicator message; and make a decision regarding proceeding with or dropping an authentication procedure for the first computing device based on the receipt of the authentication rejection message and the first type call indicator message. 11. The apparatus of claim 10, wherein the processor is further configured to enable a first type call to be placed for the first computing device. 12. The apparatus of claim 10, wherein the communication network comprises an Evolved Packet System (EPS) architecture. 13. The apparatus of claim 12, wherein the first computing device comprises Mobile Equipment (ME) and a UMTS Subscriber Identity Module (USIM). 14. The apparatus of claim 12, wherein the second user device comprises a Mobility Management Entity (MME). 15. The apparatus of claim 10, wherein the authentication procedure comprises an Authentication and Key Agreement (AKA) protocol. 16. A method, comprising: in a communication network wherein a first computing device comprises user equipment and a second computing device comprises an authentication function for authenticating the user equipment; sending from the first computing device to the second computing device an authentication rejection message; sending from the first computing device to the second computing device a first type call indicator message; and initiating a call of the first type by the first computing device in response to a decision regarding proceeding with or dropping an authentication procedure for the first computing device at the second computing device based on the receipt of the authentication rejection message and the first type call indicator message. 17. An article of manufacture comprising a non-transitory processor-readable storage medium storing one or more software programs which when executed by a processor associated with the second computing device perform the steps of the method of claim 16. 18. An apparatus, comprising: in a communication network wherein a first computing device comprises user equipment and a second computing device comprises an authentication function for authenticating the user equipment, the first computing device comprising: a memory; and a processor coupled to the memory and configured to: send to the second computing device an authentication rejection message; send from the first computing device to the second computing device a first type call indicator message; and initiate a call of the first type in response to a decision regarding proceeding with or dropping an authentication procedure for the first computing device at the second computing device based on the receipt of the authentication rejection message and the first type call indicator message. | This technique involves handling a first type call in an authentication procedure within a communication network. The method requires a first computing device, which includes user equipment, and a second computing device, which includes an authentication function. The second computing device receives an authentication rejection message and a first type call indicator message from the first computing device. Based on these messages, the second computing device makes a decision on whether to continue with or terminate the authentication procedure for the first computing device. | The claimed invention is a method and apparatus for managing authentication procedures in a communication network. In one aspect, the method includes receiving an authentication rejection message and a first type call indicator message from a first computing device at a second computing device. Based on these messages, the second computing device makes a decision on whether to proceed with or drop the authentication procedure for the first computing device. The second computing device may also enable a first type call to be placed for the first computing device. The communication network may be an Evolved Packet System (EPS) architecture, and the authentication procedure may use an Authentication and Key Agreement (AKA) protocol. An article of manufacture and an apparatus implementing these functionalities are also claimed. | This invention relates to a technique for managing authentication procedures in a communication network. The method involves receiving an authentication rejection message and a first type call indicator message from a first computing device at a second computing device. Using these messages, the second computing device decides whether to continue or terminate the authentication procedure for the first computing device. The method also enables a first type call to be placed for the first computing device. The invention is applicable to communication networks utilizing an Evolved Packet System (EPS) architecture and an Authentication and Key Agreement (AKA) protocol. This invention also covers an article of manufacture and an apparatus implementing these functionalities.
The invention relates to apparatuses, methods, systems, computer programs, computer program products and computer-readable media. | The invention claimed is: 1. An apparatus comprising: at least one processor and at least one memory including a computer program code, the at least one memory and the computer program code configured, with the at least one processor, to cause the apparatus at least to: receive a network identity of a virtual operational network, the virtual operational network having a plurality of donor system candidates, said virtual operational network being a separated operational network entity and/or service area commonly agreed and supported by one or multiple available donor systems, and said network identity being unique throughout the involved donor systems for the entire operation or active time of the virtual operational network; receive a configuration profile, the configuration profile comprising parameters in relation to resource usage in the virtual operational network; select at least one donor node from the donor system candidates; and indicate the network identity and the configuration profile to the selected at least one donor node in connection with setting up a backhaul connection to the selected at least one donor node; and monitor and keep other relay nodes of a group of cooperative relay nodes and/or donor systems updated of available capacity and/or load status on an access link and/or backhaul link, wherein the apparatus comprises a relay node belonging to the group of cooperative relay nodes, wherein the group of cooperative relay nodes is within the virtual operational network, and wherein the virtual operational network is a multi-operator network. 2. The apparatus of claim 1, wherein the configuration profile comprises at least one of the following parameters: spectrum allocation of at least a primary carrier, global cell identification, layer 1 cell identification, and cell-selection control parameters. 3. A computer program product embodied on a non-transitory computer readable medium, the computer program being configured to control a processor to perform: receiving a network identity of a virtual operational network, the virtual operational network having a plurality of donor system candidates, said virtual operational network being a separated operational network entity and/or service area commonly agreed and supported by one or multiple available donor systems, and said network identity being unique throughout the involved donor systems for the entire operation or active time of the virtual operational network; receiving a configuration profile, the configuration profile comprising parameters in relation to resource usage in the virtual operational network; selecting at least one donor node from the donor system candidates; indicating the network identity and the configuration profile to the selected at least one donor node in connection with setting up a backhaul connection to the selected at least one donor node; and monitoring and keeping other relay nodes of a group of cooperative relay nodes and/or donor systems updated of available capacity and/or load status on an access link and/or backhaul link, wherein the processor is in a relay node belonging to the group of cooperative relay nodes, wherein the group of cooperative relay nodes is within the virtual operational network, and wherein the virtual operational network is a multi-operator network. 4. A method comprising: receiving a network identity of a virtual operational network, the virtual operational network having a plurality of donor system candidates, said virtual operational network being a separated operational network entity and/or service area commonly agreed and supported by one or multiple available donor systems, and said network identity being unique throughout the involved donor systems for the entire operation or active time of the virtual operational network; receiving a configuration profile, the configuration profile comprising parameters in relation to resource usage in the virtual operational network; selecting at least one donor node from the donor system candidates; indicating the network identity and the configuration profile to the selected at least one donor node in connection with setting up a backhaul connection to the selected at least one donor node; and monitoring and carrying out updating of available capacity and/or load status on an access link and/or backhaul link, wherein the virtual operational network is a multi-operator network comprising a group of cooperative relay nodes. 5. The method of claim 4, wherein the configuration profile comprises at least one of the following parameters: spectrum allocation of at least a primary carrier, global cell identification, layer 1 cell identification, and cell-selection control parameters. | The invention pertains to various forms of technology, including apparatuses, methods, systems, computer programs, computer program products, and computer-readable media. These elements work together to achieve a particular purpose or functionality. | The invention claimed in this application is an apparatus, a computer program product, and a method for managing a virtual operational network in a multi-operator network. The apparatus includes at least one processor and memory that receive a network identity of the virtual operational network and a configuration profile with parameters related to resource usage. The apparatus then selects at least one donor node from a group of donor system candidates and indicates the network identity and configuration profile to the selected donor node for setting up a backhaul connection. Additionally, the apparatus monitors and updates the capacity and load status on access and backhaul links. The configuration profile can include parameters such as spectrum allocation, cell identifications, and cell-selection control parameters. The computer program product can be embodied on a non-transitory computer-readable medium and the method involves the same steps as the apparatus and computer program product. | The invention described in this application is a comprehensive technology that encompasses various forms of apparatuses, methods, systems, computer programs, computer program products, and computer-readable media. These components work together to achieve a specific purpose or functionality. In particular, the invention focuses on managing a virtual operational network in a multi-operator network. The apparatus consists of a processor and memory that receive a network identity and a configuration profile with parameters related to resource usage. The apparatus then selects a donor node from a group of potential candidates and provides the network identity and configuration profile to establish a backhaul connection. Additionally, the apparatus continuously monitors and updates the capacity and load status on access and backhaul links. The configuration profile can include parameters such as spectrum allocation, cell identifications, and cell-selection control parameters. Similarly, the computer program product exists in a non-transitory computer-readable medium, and the method carries out the same steps as the apparatus and computer program product.
A method for use of a RA preamble with multiple available RACH resources is described. The method includes allocating resources including a plurality of RACH resources for a UE. Information that indicates a dedicated preamble and the allocated resources is sent to the UE. The UE receives the information. A response including the dedicated preamble is generated at the UE. The method also includes the UE sending the response over at least two of the allocated resources. In response to receiving at least one response, a message is transmitted to the UE. Apparatus and computer readable media are also described. | What is claimed is: 1. A method comprising: receiving information that indicates an assignment of a dedicated preamble and allocated resources comprising a plurality of random access channel resources, where use of the dedicated preamble in the allocated resources uniquely identifies a user equipment; generating a message comprising the dedicated preamble; sending the message over at least two of the allocated resources; receiving an indication of reception of the message; in response to receiving the indication, ceasing transmission of the message over remaining allocated resources in the allocated resources; in response to receiving a backoff message, calculating a delay time to use when resending the message; receiving a first backoff message in a first subframe; receiving a second backoff message in a second, subsequent subframe; and calculating a delay time to use when resending the message based on the second backoff message. 2. The method of claim 1, further comprising setting a transmission power to use when sending the message using at least two of the allocated resources. 3. The method of claim 2, where the transmission power is set one of evenly for each of a plurality of the at least two of the allocated resources; and based at least in part on channel gain information. 4. The method of claim 2, further comprising receiving instructions to adjust a transmission power to use when sending the message using at least two of the allocated resources. 5. The method of claim 1, further comprising determining at least two of the allocated resources to use when sending the message. 6. The method of claim 1, wherein the method is performed by execution of a computer program by a processor, where the computer program is tangibly embodied on a non-transitory computer readable medium. 7. The method of claim 1, wherein receiving the indication occurs during a window of time provided by the at least one of the allocated resources sent. 8. The method of claim 7, wherein each message provides a window of time; and wherein the method further comprises, for each message sent in the at least one of the allocated resources, monitoring the window of time provided by the message for an indication of reception of the message. 9. An apparatus comprising: at least one processor; and at least one memory including computer program code, the at least one memory and the computer program code being configured, with the at least one processor, to cause the apparatus to perform at least the following: receiving information that indicates an assignment of a dedicated preamble and allocated resources comprising a plurality of random access channel resources, wherein use of the dedicated preamble in the allocated resources uniquely identifies a user equipment; generating a message comprising the dedicated preamble; sending the message over at least two of the allocated resources; receiving an indication of reception of the message; ceasing transmission of the message over remaining allocated resources in the allocated resources in response to receiving the indication of reception of the message; in response to receiving a backoff message, calculating a delay time to use when resending the message; receiving a first backoff message in a first subframe; receiving a second backoff message in a second, subsequent subframe; and calculating a delay time to use when resending the message based on the second backoff message. 10. The apparatus of claim 9, wherein the at least one memory and the computer program code are also configured, with the at least one processor, to cause the apparatus to determine at least two of the allocated resources to use when sending the message. 11. The apparatus of claim 9, wherein receiving the indication occurs during a window of time provided by the at least one of the allocated resources sent. 12. The apparatus of claim 11, wherein each message provides a window of time, and wherein the at least one memory and the computer program code are also configured, with the at least one processor, to cause the apparatus, for each message sent in the at least one of the allocated resources, to monitor the window of time provided by the message for an indication of reception of the message. 13. A method comprising: receiving information that indicates an assignment of a dedicated preamble and allocated resources comprising a plurality of random access channel resources, where use of the dedicated preamble in the allocated resources uniquely identifies a user equipment; generating a message comprising the dedicated preamble; sending the message over at least two of the allocated resources; receiving an indication of reception of the message; in response to receiving the indication, ceasing transmission of the message over remaining allocated resources in the allocated resources; in response to receiving a backoff message, calculating a delay time to use when resending the message; receiving a first backoff message in a first subframe; receiving a second backoff message in the first subframe; randomly selecting a randomly selected backoff message from one of: the first backoff message and the second backoff message; and calculating a delay time to use when resending the message based on the randomly selected backoff message. 14. The method of claim 13, wherein the method is performed by execution of a computer program by a processor, where the computer program is tangibly embodied on a non-transitory computer readable medium. | This disclosure presents a method for efficiently using a Random Access (RA) preamble with multiple available Random Access Channel (RACH) resources. The method involves allocating a set of RACH resources for a User Equipment (UE) and transmitting information about the dedicated preamble and the allocated resources to the UE. Upon receiving this information, the UE generates a response using the dedicated preamble and sends it over at least two of the allocated resources. Upon receiving one or more of these responses, a message is transmitted back to the UE. The disclosure also discusses related apparatus and computer-readable media. | In claim 1, a method is described for transmitting a message over allocated resources in a wireless communication system. The method includes receiving information that indicates the assignment of a dedicated preamble and allocated resources, generating a message with the dedicated preamble, sending the message over at least two of the allocated resources, receiving an indication of the message reception, ceasing transmission of the message over the remaining allocated resources, calculating a delay time to use when resending the message in response to receiving a backoff message, and calculating the delay time based on the second backoff message received in a subsequent subframe. Claim 2 further includes setting a transmission power for sending the message over the allocated resources. The transmission power may be set evenly for each of the allocated resources or based on channel gain information. Claim 4 adds the receiving instruction to adjust the transmission power. Claim 5 involves determining which allocated resources to use when sending the message. Claim 6 specifies that the method can be performed by executing a computer program stored on a non-transitory computer-readable medium. Claim 7 introduces the concept of receiving the indication of reception during a window of time provided by the message sent. Claim 9 describes an apparatus that includes at least one processor and memory configured to perform the steps outlined in claim 1. Claim 10 specifies that the memory and processor in the apparatus can also determine the allocated resources for sending the message. Claim 11 further emphasizes the reception indication occurring during the window of time provided by the allocated resources. Claim 12 adds the monitoring of the window of time provided by the message for each message sent. Claim 13 reiterates the steps outlined in claim 1, with the additional step of randomly selecting a backoff message from either the first or second backoff messages received in the same subframe. Claim 14 states that the method can be performed through executing a computer program stored on a non-transitory computer-readable medium. | This disclosure presents a method for efficiently using a Random Access (RA) preamble with multiple available Random Access Channel (RACH) resources in a wireless communication system. The method involves allocating resources for a User Equipment (UE) and transmitting information about the dedicated preamble and the allocated resources to the UE. Upon receiving this information, the UE generates a response using the dedicated preamble and sends it over at least two of the allocated resources. The UE then receives an indication of message reception and adjusts the transmission power and delay time for resending the message based on backoff messages received. The disclosure also mentions related apparatus and computer-readable media.
An apparatus, comprising a processor, memory including computer program code, the memory and the computer program code configured to, working with the processor, cause the apparatus to perform at least the following: receiving historical analysis chronicle information associated with an analysis criteria, the analysis criteria being associated with a plurality of information sources, determining a graphical representation of at least part of the historical analysis chronicle, and causing display of the graphical representation. | What is claimed is: 1. An apparatus, comprising: a processor; memory including computer program code, the memory and the computer program code configured to, working with the processor, cause the apparatus to perform at least the following: receiving historical analysis chronicle information determined by application of an analysis criteria to sets of information received from one or more information sources over a period of time, wherein receiving historical analysis chronicle information comprises: (i) determining an analysis chronicle based on the application of the analysis criteria to a set of information received from an information source, (ii) determining whether a significant difference exists between the analysis chronicle and a previously stored analysis chronicle by determining that a difference between the analysis chronicle and the previously stored analysis chronicle is significant in an instance in which an activity detection graph representing the analysis chronicle as determined by the analysis criteria has a node that is different than the activity detection graph representing the previously stored analysis chronicle that is within a predefined number of nodes of a root node of the activity detection graphs, and (iii) in an instance in which a significant difference exists between the analysis chronicle and the previously stored analysis chronicle, modifying the previously stored analysis chronicle to generate the historical analysis chronicle information; in an instance in which a significant difference does not exist between the analysis chronicle and the previously stored analysis chronicle, proceeding without modification of the previously stored analysis chronicle; determining a graphical representation of at least part of the historical analysis chronicle information; and causing display of the graphical representation in a manner that provides for a representation of time relative to the historical analysis chronicle information. 2. The apparatus of claim 1, wherein receiving the historical analysis chronicle information further comprises causing storage of at least part of the analysis chronicle. 3. The apparatus of claim 2, wherein causing storage of at least part of the analysis chronicle comprises causing storage of a time associated with the indication that the analysis chronicle changed. 4. The apparatus of claim 2, wherein the historical analysis chronicle information comprises at least part of the analysis chronicle that was caused to be stored. 5. The apparatus of claim 1, wherein receiving the historical chronicle information further comprises extracting the historical analysis chronicle information from the analysis chronicle. 6. The apparatus of claim 1, wherein the graphical representation comprises an indication of the analysis criteria. 7. The apparatus of claim 1, wherein the graphical representation relates to a tag cloud. 8. The apparatus of claim 7, wherein the tag cloud relates to word usage associated with the historical analysis chronicle information. 9. The apparatus of claim 1, wherein the graphical representation relates to a graph. 10. The apparatus of claim 9, wherein the graph relates to a count of received sets of information. 11. The apparatus of claim 10, wherein the count relates to sets of information received within a period of time. 12. The apparatus of claim 1, wherein the graphical representation indicates time on an axis of a graph. 13. The apparatus of claim 1, wherein the apparatus further comprises a display, and the causing display of the graphical representation relates to the display. 14. The apparatus of claim 1, wherein the apparatus is a mobile terminal. 15. The apparatus of claim 1, wherein the analysis chronicle comprises less than an entirety of the set of information. 16. The apparatus of claim 1, wherein determining the graphical representation comprises combining a graphical representation of word usage with a graphical representation of the sets of information received over time. 17. A method, comprising: receiving historical analysis chronicle information determined by application of an analysis criteria to a set of information received from one or more information sources over a period of time, wherein receiving historical analysis chronicle information comprises: (i) determining an analysis chronicle based on the application of the analysis criteria to a set of information received from an information source, (ii) determining whether a significant difference exists between the analysis chronicle and a previously stored analysis chronicle by determining that a difference between the analysis chronicle and the previously stored analysis chronicle is significant in an instance in which an activity detection graph representing the analysis chronicle as determined by the analysis criteria has a node that is different than the activity detection graph representing the previously stored analysis chronicle that is within a predefined number of nodes of a root node of the activity detection graphs, and (iii) in an instance in which a significant difference exists between the analysis chronicle and the previously stored analysis chronicle, modifying the previously stored analysis chronicle to generate the historical analysis chronicle information; in an instance in which a significant difference does not exist between the analysis chronicle and the previously stored analysis chronicle, proceeding without modification of the previously stored analysis chronicle; determining a graphical representation of at least part of the historical analysis chronicle information; and causing display of the graphical representation in a manner that provides for a representation of time relative to the historical analysis chronicle information. 18. A non-transitory computer-readable medium encoded with instructions that, when executed by a computer, perform: receiving historical analysis chronicle information determined by an analysis criteria to a set of information received from one or more information sources over a period of time, wherein receiving historical analysis chronicle information comprises: (i) determining an analysis chronicle based on the application of the analysis criteria to a set of information received from an information source, (ii) determining whether a significant difference exists between the analysis chronicle and a previously stored analysis chronicle by determining that a difference between the analysis chronicle and the previously stored analysis chronicle is significant in an instance in which an activity detection graph representing the analysis chronicle as determined by the analysis criteria has a node that is different than the activity detection graph representing the previously stored analysis chronicle that is within a predefined number of nodes of a root node of the activity detection graphs, and (iii) in an instance in which a significant difference exists between the analysis chronicle and the previously stored analysis chronicle, modifying the previously stored analysis chronicle to generate the historical analysis chronicle information; in an instance in which a significant difference does not exist between the analysis chronicle and the previously stored analysis chronicle, proceeding without modification of the previously stored analysis chronicle; determining a graphical representation of at least part of the historical analysis chronicle information; and causing display of the graphical representation in a manner that provides for a representation of time relative to the historical analysis chronicle information. | This apparatus includes a processor and memory with computer program code that enables it to perform various tasks. These tasks involve receiving historical analysis chronicle information related to specific analysis criteria and associated information sources. The apparatus then determines how to visually represent part of this historical analysis chronicle and displays the graphical representation. | The claim describes an apparatus, method, and computer-readable medium for receiving historical analysis chronicle information. The apparatus includes a processor and memory with computer program code that allows the apparatus to perform certain functions. These functions include receiving historical analysis chronicle information by applying an analysis criteria to sets of information received from information sources over time. The apparatus determines an analysis chronicle based on the analysis criteria, compares it to a previously stored analysis chronicle, and modifies the stored analysis chronicle if a significant difference is detected. If no significant difference is found, the stored analysis chronicle remains unchanged. The apparatus also determines a graphical representation of the historical analysis chronicle information and displays it in a way that represents time relative to the analysis chronicle information. The method and computer-readable medium perform similar functions. | This summary describes an apparatus, method, and computer-readable medium that involve receiving historical analysis chronicle information based on specific analysis criteria and information sources. The apparatus uses a processor and memory with computer program code to perform various functions such as determining and comparing analysis chronicles, and modifying them if a significant difference is found. It also generates a graphical representation of the historical analysis chronicle information to display the data in relation to time. The method and computer-readable medium perform similar tasks.
An exemplary method of providing a virtual representation includes determining a plurality of position constraints that correspond to physical positions of individuals relative to each other. A plurality of determined viewing constraints each correspond to a position of one of the individuals relative to a display used by that individual for viewing the virtual representation. Relative positions of virtual representations of the individuals in the virtual representation are determined to correspond to the determined position and viewing constraints. | We claim: 1. A method of presenting a virtual representation of individuals relative to each other wherein a first one of the individuals is outside of physical view of a second one of the individuals, comprising the steps of: determining a plurality of position constraints that correspond to positions of individuals relative to each other; determining a plurality of viewing constraints each corresponding to a position of one of the individuals relative to a display used by the one individual for viewing the virtual representation wherein the determined viewing constraint regarding the first individual includes the display used by the first individual being within a viewing cone of the first individual and the virtual representation of the second individual is within a corresponding viewing cone of the virtual representation of the first individual; and wherein the determined viewing constraint regarding the second individual includes the display used by the second individual being within a viewing cone of the second individual and wherein the virtual representation of the first individual is within a corresponding viewing cone of the virtual representation of the second individual; and determining relative positions of virtual representations of the individuals in the virtual representation corresponding to the determined position and viewing constraints by placing the virtual representation of the first individual relative to the virtual representation of the second individual to satisfy the determined viewing constraint regarding the second individual; and placing the virtual representation of the second individual relative to the virtual representation of the first individual to satisfy the determined viewing constraint regarding the first individual. 2. The method of claim 1, wherein some of the individuals are in a first physical space and others of the individuals are in a second physical space, each physical space has at least one display and the method comprises providing a single virtual representation of all of the individuals in a single virtual space corresponding to the first and second physical spaces such that all of the virtual representations of all of the individuals are in the single virtual space. 3. The method of claim 2, wherein there are at least two displays in the first physical space and the method comprises providing a first single virtual representation on one of the at least two displays, the first single virtual representation being within a viewing cone corresponding to a position of the individual who uses the one of the at least two displays, relative to the one of the at least two displays; and providing a second, different single virtual representation on the other of the at least two displays, the second single virtual representation being within a viewing cone corresponding to a position of the individual who uses the other of the at least two displays, relative to the other of the at least two displays. 4. The method of claim 1, comprising determining a layout of the virtual representation that satisfies as many of a plurality of virtual constraints as possible, the virtual constraints placing limitations on features of the virtual representation. 5. A system for presenting a virtual representation of individuals relative to each other wherein a first one of the individuals is outside of physical view of a second one of the individuals, the system comprising: at least one processor configured to determine a plurality of position constraints that correspond to positions of individuals relative to each other; determine a plurality of viewing constraints each corresponding to a position of one of the individuals relative to a display used by the one individual for viewing the virtual representation wherein the determined viewing constraint regarding the first individual includes the display used by the first individual being within a viewing cone of the first individual and the virtual representation of the second individual is within a corresponding viewing cone of the virtual representation of the first individual; and wherein the determined viewing constraint regarding the second individual includes the display used by the second individual being within a viewing cone of the second individual and wherein the virtual representation of the first individual is within a corresponding viewing cone of the virtual representation of the second individual; and determine relative positions of virtual representations of the individuals in the virtual representation corresponding to the determined position and viewing constraints by placing the virtual representation of the first individual relative to the virtual representation of the second individual to satisfy the determined viewing constraint regarding the second individual; and placing the virtual representation of the second individual relative to the virtual representation of the first individual to satisfy the determined viewing constraint regarding the first individual. 6. The system of claim 5, wherein some of the individuals are in a first physical space and others of the individuals are in a second physical space, each physical space has at least one display and wherein the processor is configured to provide a single virtual representation of all of the individuals in a single virtual space corresponding to the first and second physical spaces such that all of the virtual representations of all of the individuals are in the single virtual space. 7. The system of claim 6, wherein there are at least two displays in the first physical space and wherein the processor is configured to provide a first single virtual representation on one of the at least two displays, the first single virtual representation being within a viewing cone corresponding to a position of the individual who uses the one of the at least two displays, relative to the one of the at least two displays; and provide a second, different single virtual representation on the other of the at least two displays, the second single virtual representation being within a viewing cone corresponding to a position of the individual who uses the other of the at least two displays, relative to the other of the at least two displays. 8. A non-transitory computer-readable storage device storing a computer-executable program comprising a plurality of instructions which, when executed by a processor of a computing device cause the processor to perform a method of: determine a plurality of position constraints that correspond to positions of individuals relative to each other; determine a plurality of viewing constraints each corresponding to a position of one of the individuals relative to a display used by the one individual for viewing the virtual representation wherein the determined viewing constraint regarding the first individual includes the display used by the first individual being within a viewing cone of the first individual and the virtual representation of the second individual is within a corresponding viewing cone of the virtual representation of the first individual; and wherein the determined viewing constraint regarding the second individual includes the display used by the second individual being within a viewing cone of the second individual and wherein the virtual representation of the first individual is within a corresponding viewing cone of the virtual representation of the second individual; and determine relative positions of virtual representations of the individuals in the virtual representation corresponding to the determined position and viewing constraints by placing the virtual representation of the first individual relative to the virtual representation of the second individual to satisfy the determined viewing constraint regarding the second individual; and placing the virtual representation of the second individual relative to the virtual representation of the first individual to satisfy the determined viewing constraint regarding the first individual. 9. The non-transitory computer-readable storage device storing a computer-executable program of claim 8, wherein some of the individuals are in a first physical space and others of the individuals are in a second physical space and wherein the instructions comprise further instructions for directing a computer to provide a single virtual representation of all of the individuals in a single virtual space corresponding to the first and second physical spaces such that all of the virtual representations of all of the individuals are in the single virtual space. 10. The non-transitory computer-readable storage device storing a computer-executable program of claim 9, wherein there are at least two displays in the first physical space and wherein the instructions comprise further instructions for directing a computer to provide a first single virtual representation on one of the at least two displays, the first single virtual representation being within a viewing cone corresponding to a position of the individual who uses the one of the at least two displays, relative to the one of the at least two displays; and provide a second, different single virtual representation on the other of the at least two displays, the second single virtual representation being within a viewing cone corresponding to a position of the individual who uses the other of the at least two displays, relative to the other of the at least two displays. | This method involves creating a virtual representation by considering the physical positions of individuals in relation to each other. It also takes into account the viewing constraints of each individual, based on their respective viewing displays. By incorporating these position and viewing constraints, the virtual representations of the individuals are positioned accordingly in the virtual representation. | Claim 1 is a method of presenting a virtual representation of individuals relative to each other. The method includes determining position constraints and viewing constraints that correspond to the positions of the individuals. The position constraints determine the relative positions of the virtual representations of the individuals in the virtual representation, while the viewing constraints ensure that each individual's display is within the viewing cone of the virtual representation of the other individual. The method involves placing the virtual representations of the individuals in the virtual representation to satisfy the determined constraints. Claim 2 expands on claim 1 by specifying that some individuals are in a first physical space and others are in a second physical space. The method provides a single virtual representation of all the individuals in a single virtual space that corresponds to both physical spaces. Claim 3 further expands on claim 2 by stating that in the first physical space, there are at least two displays. The method provides a first single virtual representation on one display and a second, different single virtual representation on another display. Each single virtual representation is within the viewing cone of the individual who uses the respective display. Claim 4 adds to claim 1 by including the determination of a layout of the virtual representation that satisfies multiple virtual constraints. These constraints impose limitations on features of the virtual representation. Claim 5 introduces a system for presenting a virtual representation of individuals relative to each other. The system includes at least one processor that determines position and viewing constraints, and places the virtual representations of the individuals based on these constraints. Claim 6 expands on claim 5 by specifying that some individuals are in a first physical space and others are in a second physical space. The processor provides a single virtual representation of all the individuals in a single virtual space that corresponds to both physical spaces. Claim 7 further expands on claim 6 by stating that in the first physical space, there are at least two displays. The processor provides a first single virtual representation on one display and a second, different single virtual representation on another display. Each single virtual representation is within the viewing cone of the individual who uses the respective display. Claim 8 describes a computer-readable storage device storing a program that performs the method outlined in claim 1 when executed by a processor. The program determines position and viewing constraints and places the virtual representations of the individuals based on these constraints. Claim 9 expands on claim 8 by specifying that some individuals are in a first physical space and others are in a second physical space. The program directs the computer to provide a single virtual representation of all the individuals in a single virtual space that corresponds to both physical spaces. Claim 10 further expands on claim 9 by stating that in the first physical space, there are at least two displays. The program directs the computer to provide a first single virtual representation on one display and a second, different single virtual representation on another display. Each single virtual representation is within the viewing cone of the individual who uses the respective display. | The method involves creating a virtual representation of individuals based on their physical positions and viewing constraints. This virtual representation positions the individuals accordingly in a virtual space. Claim 1 outlines the method of presenting this virtual representation by determining position and viewing constraints and placing the virtual representations accordingly. Claim 2 specifies that the method can be applied to individuals in different physical spaces, providing a single virtual representation for all individuals. Claim 3 expands on claim 2 by stating that in one physical space with multiple displays, different virtual representations can be provided on each display. Claim 4 adds the determination of a layout that satisfies multiple virtual constraints. Claims 5-7, 8-10 describe similar variations of a system and a computer program for implementing this method.
Various embodiments relate to a system and related method of measuring at least one transport link's performance in a communications network. An originating device controlled by a customer may generate testing frames that are transported to a receiving device also controlled by the customer through the at least one transport link that connects the two devices. In some embodiments, the transport links may transfer the testing frames while the transport links are transporting other data traffic. The receiving device may parse incoming frames and, upon identifying the testing frames, may generate echoing response frames. In some embodiments, the echoing response frames may be placed in one of a series of priority-based service queues. The originating device may then receive the response frames through the transport links and may measure the stream of incoming frames to measure and analyze the transport links' performance. | We claim: 1. A method performed by a network device for handling testing frames, the method comprising: receiving, by the network device, a received frame sent by a sending device; identifying, by a layer 2 protocol implementation of the network device, the received frame as a testing frame; generating, by the layer 2 protocol implementation, a response frame based on the testing frame; identifying, by the layer 2 protocol implementation, a configurable priority level associated with the response frame; placing the response frame in a priority queue of a plurality of layer 2 priority queues, wherein the priority queue is associated with the configurable priority level; and transmitting, from the priority queue, the response frame toward the sending device. 2. The method of claim 1, wherein identifying the configurable priority level comprises identifying a designation of the priority level included in the testing frame. 3. The method of claim 1, wherein the response frame is transmitted without suspending transport of other frames corresponding to non-diagnostic traffic. 4. The method of claim 1, wherein identifying the received frame as a testing frame comprises: determining, by an Ethernet port of the network device, that a destination address included in the received frame is an address of the network device. 5. The method of claim 1, wherein identifying the received frame as a testing frame comprises: determining, by an Ethernet port of the network device, that an Ethernet sub-type carried by the received frame indicates that the received frame is a testing frame. 6. The method of claim 1, wherein generating the response frame comprises: setting, by an Ethernet port of the network device, a destination address of the response frame equal to a source address of the received frame; and setting, by the Ethernet port of the network device, an Ethernet sub-type of the response frame equal to a value that identifies the response frame as a responding to a test frame. 7. The method of claim 1, wherein the steps of identifying the received frame and generating the response frame are performed by an Ethernet port of the network device. 8. A communications device for enabling testing of a transport link, the device comprising: an Ethernet port configured to: receive a received frame sent by a sending device; identify the received frame as a testing frame; generate a response frame based on the testing frame; identify a configurable priority level associated with the response frame; place the response frame in a priority queue of a plurality of priority queues, wherein the priority queue is associated with the configurable priority level; and transmit, from the priority queue, the response frame toward the sending device. 9. The communications device of claim 8, wherein, in identifying the configurable priority level, the Ethernet port is configured to identify a designation of the priority level included in the testing frame. 10. The communications device of claim 8, wherein the Ethernet port transmits the response frame without suspending transport of other frames corresponding to non-diagnostic traffic. 11. The communications device of claim 8, wherein, in identifying the received frame as a testing frame, the Ethernet port is configured to: determine that a destination address included in the received frame is an address of the network device. 12. The communications device of claim 8, wherein, in identifying the received frame as a testing frame, the Ethernet port is configured to: determine, by an Ethernet port of the network device, that an Ethernet sub-type carried by the received frame indicates that the received frame is a testing frame. 13. The communications device of claim 8, wherein, in generating the response frame, the Ethernet port is configured to: set a destination address of the response frame equal to a source address of the received frame; and set an Ethernet sub-type of the response frame equal to a value that identifies the response frame as a responding to a test frame. 14. A non-transitory machine-readable storage medium encoded with instructions for execution by a network device for handling testing frames, the medium comprising: instructions for receiving, by the network device, a received frame sent by a sending device; instructions for identifying, by a layer 2 protocol implementation of the network device, the received frame as a testing frame; instructions for generating, by the layer 2 protocol implementation, a response frame based on the testing frame; instructions for identifying, by the layer 2 protocol implementation, a configurable priority level associated with the response frame; instructions for placing the response frame in a priority queue of a plurality of priority queues, wherein the priority queue is associated with the configurable priority level; and instructions for transmitting, from the priority queue, the response frame toward the sending device. 15. The non-transitory machine-readable storage medium of claim 14, wherein the instructions for identifying the configurable priority level comprise instructions for identifying a designation of the priority level included in the testing frame. 16. The non-transitory machine-readable storage medium of claim 14, wherein the instructions for transmitting the response frame refrain from suspending transport of other frames corresponding to non-diagnostic traffic. 17. The non-transitory machine-readable storage medium of claim 14, wherein the instructions for identifying the received frame as a testing frame comprise: instructions for determining, by an Ethernet port of the network device, that a destination address included in the received frame is an address of the network device. 18. The non-transitory machine-readable storage medium of claim 14, wherein the instructions for identifying the received frame as a testing frame comprise: instructions for determining, by an Ethernet port of the network device, that an Ethernet sub-type carried by the received frame indicates that the received frame is a testing frame. 19. The non-transitory machine-readable storage medium of claim 14, wherein the instructions for generating the response frame comprises: instructions for setting, by an Ethernet port of the network device, a destination address of the response frame equal to a source address of the received frame; and instructions for setting, by the Ethernet port of the network device, an Ethernet sub-type of the response frame equal to a value that identifies the response frame as a responding to a test frame. 20. The non-transitory machine-readable storage medium of claim 14, wherein the instructions for identifying the received frame and generating the response frame are configured to execution by an Ethernet port of the network device. | Embodiments of a system and method for measuring the performance of a transport link in a communications network are disclosed. The system includes an originating device and a receiving device, both controlled by a customer. The originating device generates testing frames and transports them to the receiving device through the transport link. The transport link may also be used to transfer other data traffic. The receiving device parses incoming frames and generates echoing response frames when it identifies the testing frames. These response frames may be placed in prioritized service queues. The originating device receives the response frames through the transport link and measures the performance of the transport link by analyzing the stream of incoming frames. | The claims describe a method and system for handling testing frames in a network device. The network device receives a testing frame from a sending device and identifies it as such. It then generates a response frame based on the testing frame and determines a configurable priority level associated with the response frame. The response frame is placed in a priority queue associated with the priority level and transmitted back to the sending device. The method can also include identifying the priority level by detecting a designation in the testing frame. The response frame is transmitted without suspending transport of other non-diagnostic frames. The network device can identify the testing frame based on the destination address or via a specific Ethernet sub-type carried by the received frame. The response frame is generated by setting its destination address equal to the source address of the received frame and setting an Ethernet sub-type that identifies it as a response to a test frame. The functionality can be implemented by an Ethernet port of the network device. The claims also cover a communications device that enables testing of a transport link and a non-transitory machine-readable storage medium containing instructions for implementing the method. | This disclosure presents a system and method for measuring the performance of a transport link in a communications network. The system includes an originating device and a receiving device controlled by the customer. Testing frames are generated by the originating device and sent through the transport link to the receiving device. The receiving device identifies the testing frames, generates response frames, and places them in prioritized service queues. The originating device analyzes the incoming frames to measure the performance of the transport link. The method involves identifying the testing frames, generating response frames, determining priority levels for the response frames, and transmitting them back to the originating device without interrupting the transport of other non-diagnostic frames. The claims also cover a communications device for testing a transport link and a machine-readable storage medium containing instructions for implementing the method.
A method and corresponding device for determining forwarding rule for data packet in Virtual Private LAN Service with Provider Backbone Bridge (PBB-VPLS) network are disclosed. In the method, a value in a backbone service instance identifier (I-SID) field of the received data packet is firstly examined, then a virtual split horizon group corresponding to the data packets is determined based on the I-SID value, wherein the virtual split horizon group defines a forwarding rule for the data packets between different pseudo wire ports of the PBB-VPLS network. With the dynamic split horizon group, the method dynamically adapts to different forwarding rules for multiple I-VPLS instances with different tree topologies, and is capable of supporting multiple I-VPLS instances with different root sites and tree topologies in one B-VPLS instance, thereby ensuring the stability of the backbone network and reducing the network operation cost. | The invention claimed is: 1. A method for determining forwarding rule for data packet in Virtual Private LAN Service with Provider Backbone Bridge (PBB-VPLS) network, wherein the Virtual Private LAN Service with PBB-VPLS network is capable of supporting multiple I-VPLS instances with different root sites and tree topologies by configuring one B-VPLS instance, the method being performed by a network side provider edge equipment, comprising the steps of: examining a value in a backbone service instance identifier (I-SID) field of the received data packet; determining a virtual split horizon group (VSHG) corresponding to the data packet by querying a dynamic split horizon group table based on the I-SID value, wherein the virtual split horizon group defines a forwarding rule for the data packet between different pseudo wire ports of the PBB-VPLS network and wherein the dynamic split horizon group table records a relationship between a user service bridge domain VPLS instance identified by the I-SID value and the virtual split horizon group; determining the forwarding rule for the data packet from said determined VSHG, that is, which pseudo wire links of the PBB-VPLS network are forbidden or allowed to forward the data packet; and forwarding the data packet; the dynamic split horizon group table being generated and provided by a network management system and distributed to said network side provider edge equipment, the dynamic split horizon group dynamically adapting to the different forwarding rules the I-VPLS instances with different tree topologies; each I-SID value uniquely identifying an I-VPLS instance, each VHSG value uniquely identifying a virtual split horizon group, and multiple I-VPLS instances being mapped to the same VSHG. 2. A network side provider edge equipment for determining forwarding rule for data packet in Virtual Private LAN Service with Provider Backbone Bridge (PBB-VPLS) network, wherein the Virtual Private LAN Service with PBB-VPLS network is capable of supporting multiple I-VPLS instances with different root sites and tree topologies by configuring one B-VPLS instance, said network side provider edge equipment comprising: a processor; a hardware interface; wherein the processor further comprises: examining module that examines a value in a backbone service instance identifier (I-SID) field of the received data packet; and virtual split horizon group determining module that determines a virtual split horizon group (VHSG) corresponding to the data packet based on the I-SID value, wherein the virtual split horizon group defines a forwarding rule for the data packet between different pseudo wire ports of the PBB-VPLS network, said virtual split horizon group determining module further comprising: querying unit that queries a dynamic split horizon group table based on the I-SID value, wherein the dynamic split horizon group table records a relationship between a user service bridge domain VPLS instance identified by the I-SID value and the virtual split horizon group, so as to determine the virtual split horizon group corresponding to the data packet, the dynamic split horizon group table recording a relationship between a user service bridge domain VPLS instance identified by the I-SID value and the virtual split horizon group the dynamic split horizon group table being generated and provided by a network management system and distributed to said network side provider edge equipment, the dynamic split horizon group dynamically adapting to the different forwarding rules the I-VPLS instances with different tree topologies; each I-SID value uniquely identifying an I-VPLS instance, each VHSG value uniquely identifying a virtual split horizon group, and multiple I-VPLS instances being mapped to the same VSHG. 3. The device of claim 2, wherein said Virtual Private LAN Service with PBB-VPLS network is capable of supporting multiple I-VPLS instances with different root sites and tree topologies by configuring one B-VPLS instance, the virtual split horizon group determining module being configured to further determine the forwarding rule for the data packet from said determined VSHG, that is, which pseudo wire links of the PBB-VPLS network are forbidden or allowed to forward the data packet. 4. A provider edge equipment used in Virtual Private LAN Service with Provider Backbone Bridge (PBB-VPLS) network and disposed at network side, wherein the Virtual Private LAN Service with PBB-VPLS network is capable of supporting multiple I-VPLS instances with different root sites and tree topologies by configuring one B-VPLS instance, said network side provider edge equipment comprising: a processor; a hardware interface; wherein the processor further comprises: examining module that examines a value in a backbone service instance identifier (I-SID) field of the received data packet; and virtual split horizon group determining module that determines a virtual split horizon group (VHSG) corresponding to the data packet based on the I-SID value, wherein the virtual split horizon group defines a forwarding rule for the data packet between different pseudo wire ports of the PBB-VPLS network, said virtual split horizon group determining module further comprising: querying unit that queries a dynamic split horizon group table based on the I-SID value, wherein the dynamic split horizon group table records a relationship between a user service bridge domain VPLS instance identified by the I-SID value and the virtual split horizon group, so as to determine the virtual split horizon group corresponding to the data packet, the dynamic split horizon group table recording a relationship between a user service bridge domain VPLS instance identified by the I-SID value and the virtual split horizon group; the dynamic split horizon group table being generated and provided by a network management system and distributed to said network side provider edge equipment, the dynamic split horizon group dynamically adapting to the different forwarding rules the I-VPLS instances with different tree topologies; each I-SID value uniquely identifying an I-VPLS instance, each VHSG value uniquely identifying a virtual split horizon group, and multiple I-VPLS instances being mapped to the same VSHG. | This disclosure presents a method and device for determining forwarding rules for data packets in a Virtual Private LAN Service (VPLS) network with Provider Backbone Bridge (PBB). The method involves examining a value in a backbone service instance identifier (I-SID) field of the received data packet. Based on this value, a virtual split horizon group is determined, which defines the forwarding rule for the data packets between different pseudo wire ports within the PBB-VPLS network. The use of the dynamic split horizon group allows for the adaptation to different forwarding rules for multiple instances of VPLS, each with different tree topologies. This method also supports multiple VPLS instances with different root sites and tree topologies within a single B-VPLS instance, ensuring network stability and reducing operation costs. | The invention claimed is a method and network side provider edge equipment for determining forwarding rules for data packets in a Virtual Private LAN Service with Provider Backbone Bridge (PBB-VPLS) network. The method comprises the following steps: 1. Examining a value in a backbone service instance identifier (I-SID) field of the received data packet. 2. Determining a virtual split horizon group (VSHG) corresponding to the data packet by querying a dynamic split horizon group table based on the I-SID value. The virtual split horizon group defines the forwarding rule for the data packet between different pseudo wire ports of the PBB-VPLS network. 3. Determining the forwarding rule for the data packet from the determined VSHG, which determines which pseudo wire links of the PBB-VPLS network are allowed or forbidden to forward the data packet. 4. Forwarding the data packet. The network side provider edge equipment comprises a processor and a hardware interface. The processor further comprises an examining module that examines the I-SID value of the received data packet and a virtual split horizon group determining module that determines the VSHG corresponding to the data packet based on the I-SID value. The virtual split horizon group determining module includes a querying unit that queries a dynamic split horizon group table to establish the relationship between the user service bridge domain VPLS instance identified by the I-SID value and the virtual split horizon group. Additionally, the dynamic split horizon group table is generated and provided by a network management system and distributed to the network side provider edge equipment. The dynamic split horizon group adapts to the different forwarding rules of the I-VPLS instances with different tree topologies. Multiple I-VPLS instances can be mapped to the same VSHG. Claim 3 specifies that the network side provider edge equipment is further configured to determine the forwarding rule for the data packet from the determined VSHG, which specifies the allowed or forbidden pseudo wire links for forwarding. Claim 4 is similar to Claim 2, but it explicitly states that the provider edge equipment is used in the Virtual Private LAN Service with PBB-VPLS network and is disposed at the network side. | This disclosure introduces a method and device for determining forwarding rules in a Virtual Private LAN Service (VPLS) network with Provider Backbone Bridge (PBB). By examining the value in a backbone service instance identifier (I-SID) field of a received data packet, a virtual split horizon group (VSHG) is determined, which defines the forwarding rule for data packets between different pseudo wire ports within the PBB-VPLS network. This method allows for adapting to different forwarding rules for multiple instances of VPLS, reducing costs and ensuring network stability. The device includes a processor and hardware interface, with modules for examining the I-SID value and determining the VSHG for the data packet. The dynamic split horizon group table, provided by a network management system, establishes the relationship between the user service bridge domain VPLS instance and the virtual split horizon group. The provider edge equipment is specifically designed for use in the Virtual Private LAN Service with PBB-VPLS network and is located at the network side.
A method, apparatus and computer program product for generating a video stream of a mapped route, where the video stream provides a perspective of traveling from one location to another at a dynamic perceived speed and from a dynamic perceived viewing angle. Metadata associated with images may provide context to waypoints along a mapped route, such as identification of landmarks or points of interest. Other context may be provided based on the use of the video stream. The perceived speed of movement along the route and perceived viewing angles in various portions of the route may therefore be altered based on the context to allow a user the chance to adequately view areas of interest. | That which is claimed: 1. A method comprising: receiving an indication of a first location and a second location; identifying at least one waypoint on a route from the first location to the second location; identifying at least one image associated with the at least one waypoint; and causing display of a video stream generated with a processor based on the at least one image, wherein the video stream provides a perspective of traveling from the first location to the second location at a dynamic perceived speed and from a dynamic perceived viewing angle, wherein at least the dynamic perceived viewing angle changes during the generated video stream based on metadata associated with the at least one waypoint on the route from the first location to the second location. 2. A method according to claim 1, further comprising: causing a change in at least one of the perceived speed or the perceived viewing angle for at least one portion of the video stream based on a user input. 3. A method according to claim 1, further comprising: automatically causing a change in at least one of the perceived speed or the perceived viewing angle for at least one portion of the video stream based on a context. 4. A method according to claim 1, further comprising: generating a second video stream providing a perspective of traveling from the second location to the first location at a dynamic perceived speed and from a dynamic perceived viewing angle. 5. A method according to claim 1, wherein the at least one image comprises overlapping images associated with the at least one waypoint. 6. The method of claim 1, further comprising: causing provision of user selections of vehicle navigation and pedestrian navigation, wherein the dynamic perceived speed of the video stream is based on the user selection of the vehicle navigation or the pedestrian navigation. 7. The method of claim 1, wherein the dynamic perceived viewing angle changes based on a detected landmark. 8. An apparatus comprising at least one processor and at least one memory including computer program code, the at least one memory and the computer program code configured to, with the processor, cause the apparatus to at least: receive an indication of a first location and a second location; identify at least one waypoint on a route from the first location to the second location; identify at least one image associated with the at least one waypoint; and cause display of a video stream generated based on the at least one image, wherein the video stream provides a perspective of traveling from the first location to the second location at a dynamic perceived speed and from a dynamic perceived viewing angle, wherein at least the dynamic perceived viewing angle changes during the generated video stream based on metadata associated with the at least one waypoint on the route from the first location to the second location. 9. An apparatus according to claim 8, wherein the at east one memory and the computer program code are further configured to, with the processor, cause the apparatus to at least: cause a change in at least one of the perceived speed or the perceived viewing angle for at least one portion of the video stream based on a user input. 10. An apparatus according to claim 8, wherein at least one memory and the computer program code are further configured to, with the processor, cause the apparatus to at least: automatically cause a change in at least one of the perceived speed or the perceived viewing angle for at least one portion of the video stream based on a context. 11. An apparatus according to claim 8, wherein the at east one memory and the computer program code are further configured to, with the processor, cause the apparatus to at least: generate a second video stream providing a perspective of traveling from the second location to the first location at a dynamic perceived speed and from a dynamic perceived viewing angle. 12. An apparatus according to claim 8, wherein the at east one image comprises overlapping images associated with the at least one waypoint. 13. The apparatus of claim 8, wherein the at least one memory and the computer program code are further configured to, with the processor, cause the apparatus to at least; cause provision of user selection of vehicle navigation and pedestrian navigation, wherein the dynamic perceived speed of the video stream is based on the user selection of the vehicle navigation or the pedestrian navigation. 14. The apparatus of claim 8, wherein the dynamic perceived viewing angle changes based on a detected landmark. 15. A computer program product comprising at least one non-transitory computer-readable storage medium having computer-executable program code instructions stored therein, the computer-executable program code instructions comprising program code instructions to: receive an indication of a first location and a second location; identify at least one waypoint on a route from the first location to the second location; identify at least one image associated with the at least one waypoint; and cause display of a video stream generated based on the at least one image, wherein the video stream provides a perspective of traveling from the first location to the second location at a dynamic perceived speed and from a dynamic perceived viewing angle, wherein at least the dynamic perceived viewing angle changes during the generated video stream based on metadata associated with the at least one waypoint on the route from the first location to the second location. 16. A computer program product according to claim 15, wherein the computer-executable program code instructions further comprise program code instructions to: cause a change in at least one of the perceived speed or the perceived viewing angle for at least one portion of the video stream based on a user input. 17. A computer program product according to claim 15, wherein the computer-executable program code instructions further comprise program code instructions to: automatically cause a change in at least one of the perceived speed or the perceived viewing angle for at least one portion of the video stream based on a context. 18. A computer program product according to claim 15, wherein the computer-executable program code instructions further comprise program code instructions to: generate a second video stream providing a perspective of traveling from the second location to the first location at a dynamic perceived speed and from a dynamic perceived viewing angle. 19. A computer program product according to claim 15, wherein the at east one image comprises overlapping images associated with the at least one waypoint. 20. The computer program product of claim 15, wherein the computer-executable program code instructions further comprise program code instructions to: cause provision of user selection of vehicle navigation and pedestrian navigation, wherein the dynamic perceived speed of the video stream is based on the user selection of the vehicle navigation or the pedestrian navigation. | This invention describes a system that generates a video stream of a mapped route, allowing users to experience the journey from one location to another at different speeds and viewing angles. The system also incorporates metadata to provide additional information about landmarks or points of interest along the route. By adjusting the perceived speed and viewing angles based on context, users are given the opportunity to view areas of interest more effectively. | Claim 1: A method for displaying a video stream of traveling from a first location to a second location, comprising: - Receiving an indication of the first location and the second location. - Identifying at least one waypoint on the route from the first location to the second location. - Identifying at least one image associated with the waypoint(s). - Displaying the video stream generated based on the image(s), providing a perspective of traveling from the first location to the second location at a dynamic perceived speed and viewing angle. The dynamic perceived viewing angle changes during the video stream based on metadata associated with the waypoint(s) on the route. Claim 2: The method of claim 1, further comprising allowing a user to change the perceived speed or viewing angle of at least one portion of the video stream through user input. Claim 3: The method of claim 1, further comprising automatically changing the perceived speed or viewing angle of at least one portion of the video stream based on the context. Claim 4: The method of claim 1, further comprising generating a second video stream providing a perspective of traveling from the second location to the first location at a dynamic perceived speed and viewing angle. Claim 5: The method of claim 1, wherein the image(s) include overlapping images associated with the waypoint(s). Claim 6: The method of claim 1, further comprising providing user selection of vehicle navigation or pedestrian navigation, wherein the dynamic perceived speed of the video stream is based on the selected mode of navigation. Claim 7: The method of claim 1, wherein the dynamic perceived viewing angle changes based on the detection of a landmark. Claim 8: An apparatus comprising at least one processor and memory, configured to perform the method described in claim 1. Claim 9: An apparatus according to claim 8, where the memory and processor are further configured to allow a user to change the perceived speed or viewing angle of at least one portion of the video stream. Claim 10: An apparatus according to claim 8, where the memory and processor are further configured to automatically change the perceived speed or viewing angle of at least one portion of the video stream based on the context. Claim 11: An apparatus according to claim 8, where the memory and processor are further configured to generate a second video stream providing a perspective of traveling from the second location to the first location. Claim 12: An apparatus according to claim 8, where the memory and processor are further configured to provide user selection of vehicle navigation or pedestrian navigation. Claim 13: An apparatus according to claim 8, where the dynamic perceived viewing angle changes based on the detection of a landmark. Claim 14: A computer program product stored on a non-transitory computer-readable storage medium, comprising program code instructions to perform the method described in claim 1. Claim 15: A computer program product according to claim 14, where the program code instructions further enable a user to change the perceived speed or viewing angle of at least one portion of the video stream. Claim 16: A computer program product according to claim 14, where the program code instructions further automatically change the perceived speed or viewing angle of at least one portion of the video stream based on the context. Claim 17: A computer program product according to claim 14, where the program code instructions further generate a second video stream providing a perspective of traveling from the second location to the first location. Claim 18: A computer program product according to claim 14, where the program code instructions further provide user selection of vehicle navigation or pedestrian navigation. Claim 19: A computer program product according to claim 14, where the dynamic perceived viewing angle changes based on the detection of a landmark. | This invention presents a system that generates a video stream of a mapped route, enabling users to visually experience the journey from one location to another at various speeds and viewing angles. The system utilizes metadata to provide additional information about landmarks or points of interest along the route. Users can adjust the perceived speed and viewing angles based on their preferences or allow the system to automatically adjust them based on the context. The invention also includes the capability to generate a reverse video stream for the return journey. The system can incorporate overlapping images associated with waypoints to enhance the visual experience. Additionally, users can select between vehicle or pedestrian navigation, and the dynamic perceived viewing angle can change based on the detection of landmarks. The invention includes several claims for the method, apparatus, and computer program product to implement the system.
A method, apparatus and computer program are disclosed for: receiving from an image sensor image data; obtaining from the image data a source image and a user image so that the user image corresponds to a user set portion of the source image; wherein the source image and the user image are obtained on receiving the image data from the image sensor. | What is claimed is: 1. A method comprising: receiving, image data directly from an image sensor upon taking an image; obtaining, at substantially a same time from the taking of the image and receiving the image data, a source image and a separate user image so that the user image corresponds to a portion of the source image, where the portion forming the user image is set before the taking of the image; wherein the source image and the user image are automatically obtained based upon the taking of the image and receiving the image data directly from the image sensor and subsequently maintaining both the source image and the user image upon the taking of the image by the image sensor. 2. The method of claim 1, further comprising adding to an image gallery the user image, but not the source image. 3. The method of claim 1, further comprising obtaining one or more further images from the source image so that the further images correspond to different portions of the source image. 4. The method of claim 1, wherein further comprising storing a link between the source image and the user image. 5. The method of claim 1, further comprising deleting the source image when all user images derived from the source image have been deleted or when a given number of source images have been stored or when a given amount of data has been occupied by stored source images. 6. The method of claim 1, further comprising receiving the source image from a camera unit. 7. The method of claim 1, further comprising making the source image visible to a user on accessing the user image. 8. The method of claim 1, where the user image corresponds to a portion of the source image and the portion is a user set portion set before the image is taken by the image sensor. 9. An apparatus comprising: an input configured to directly receive image data upon taking an image by an image sensor; and a processor configured to cause: obtaining, at substantially a same time from the taking of the image and receiving the image data, a source image and a separate user image so that the user image corresponds to a portion of the source image, where the portion forming the user image is set before the taking of the image; wherein the source image and the user image are automatically obtained based upon the taking of the image and receiving the image data directly from the image sensor and subsequently maintaining both the source image and the user image upon the taking of the image by the image sensor. 10. The apparatus of claim 9, wherein the processor is further configured to cause adding to an image gallery the user image, but not the source image. 11. The apparatus of claim 9, wherein the source image represents one exposure period or the source image is obtained by combining two or more images of respective different exposure periods. 12. The apparatus of claim 9, wherein the processor is further configured to cause obtaining one or more further images from the source image so that the further images correspond to different portions of the source image. 13. The apparatus of claim 12, wherein the processor is further configured to cause the obtaining of the further images responsive to a user command received from the user after the receiving of the source image from the image sensor. 14. The apparatus of claim 9, wherein the processor is further configured to cause storing a link between the source image and the user image. 15. The apparatus of claim 9, wherein the processor is further configured to cause making the source image visible to a user on accessing the user image. 16. The apparatus of claim 9, wherein the processor is further configured to cause receiving the source image from a camera unit. 17. The apparatus of claim 9, wherein the processor is further configured to cause showing to a user a source image frame that illustrates the source image and any region thereof from which user image or user images have been obtained. 18. A computer program product comprising a computer-readable non-transitory medium bearing computer program code embodied therein for use with a computer, the computer program code comprising: code for receiving, image data directly from an image sensor upon taking an image; and code for obtaining, at substantially a same time from the taking of the image and receiving the image data, a source image and a separate user image so that the user image corresponds to a portion of the source image, where the portion forming the user image is set before the taking of the image; wherein the source image and the user image are automatically obtained based upon the taking of the image and receiving the image data directly from the image sensor and subsequently maintaining both the source image and the user image upon receiving the image data upon the taking of the image. 19. A computer-readable non-transitory medium encoded with instructions that, when executed by a computer, perform: receiving, image data directly from an image sensor upon taking an image; and obtaining, at substantially a same time from the taking of the image and receiving the image data, a source image and a separate user image so that the user image corresponds to a portion of the source image, where the portion forming the user image is set before the taking of the image; wherein the source image and the user image are automatically obtained based upon the taking of the image and receiving the image data directly from the image sensor and subsequently maintaining both the source image and the user image upon receiving the image data upon the taking of the image. | This disclosure relates to a method, apparatus, and computer program that involve receiving image data from an image sensor. From the image data, a source image and a user image are obtained, where the user image represents a specific portion of the source image chosen by the user. The source image and user image are obtained upon receiving the image data from the image sensor. | The present claims describe a method and apparatus for obtaining and managing source images and user images. The method involves receiving image data directly from an image sensor upon taking an image, and obtaining a source image and a separate user image at the same time. The user image corresponds to a portion of the source image, and this portion is set before taking the image. Both the source image and user image are automatically obtained and maintained based on the image data received from the image sensor. The method may also include adding the user image to an image gallery, obtaining further images from the source image, storing a link between the source image and user image, and deleting the source image under certain conditions. The apparatus includes an input for receiving image data and a processor that performs the aforementioned steps. The computer program product and computer-readable medium are encoded with instructions to execute the method described above. | This disclosure is about a method, apparatus, and computer program that involve receiving image data from an image sensor. The image data is used to obtain a source image and a user image, where the user image represents a specific portion of the source image selected by the user. Both images are automatically obtained and managed based on the image data received from the image sensor. The method also includes adding the user image to an image gallery, obtaining further images from the source image, storing a link between the source image and user image, and deleting the source image under certain conditions. The apparatus includes an input for receiving image data and a processor that performs these steps. The computer program product and computer-readable medium contain instructions to execute the method.
An apparatus including a three-dimensional display, for displaying volumetric images, including a three-dimensional non linear photoluminescent medium defining a display volume and including nanostructures distributed throughout the display volume; and a scanner configured to scan an output volume, where a first photon flux and a second photon flux meet, in three dimensions within the display volume. | We claim: 1. An apparatus comprising: a three-dimensional display, for displaying volumetric images, comprising a three-dimensional nonlinear photoluminescent medium defining a display volume and comprising nanostructures distributed throughout the display volume; and a scanner configured to scan an output volume, where a first photon flux and a second photon flux meet, in three dimensions within the display volume, wherein the nonlinearity of the photoluminescence of the three-dimensional nonlinear photoluminescent medium is such that a photoemission from the medium where beams forming the first photon flux and the second photon flux meet is greater than a combination of a non-zero photoemission from the medium where only the beam forming the first photon flux, and not the beam forming the second photon flux is present; and a non-zero photoemission from the medium where only the beam forming the second photon flux, and not the beam forming the first photon flux is present, such that where both the beams forming the first photon flux and the second photon flux meet appear emissive compared to regions where only one of the beams forming the first photon flux and the second photon flux is present. 2. An apparatus as claimed in claim 1, wherein the nonlinearity of the photoluminescence of the three-dimensional nonlinear photoluminescent medium is such that photoemission from the medium increases more with increasing photo-excitation and, wherein the nonlinearity of the photoluminescence of the three-dimensional nonlinear photoluminescent medium is such that photoemission from the medium increases discretely with intensity of photo-excitation or the rate of change of photoemission with intensity of photo-excitation increases monotonically with intensity of photo-excitation. 3. An apparatus as claimed in claim 1, wherein the nonlinearity of the photoluminescence of the three-dimensional nonlinear photoluminescent medium is such that photoemission from the medium where beams forming the first photon flux and the second photon flux meet is at least an order of magnitude greater than photoemission from the medium where only one of the beams forming the first photon flux and the second photon flux is present. 4. An apparatus as claimed in claim 1, wherein the nanostructures distributed throughout the display volume are selected from the group consisting of: non-crystalline nanostructures; nanocrystals; non-metallic nanostructures; carbon nanostructures and fullerene nanostructures. 5. An apparatus as claimed in claim 1, wherein the nanostructures distributed throughout the display volume are selected from the group consisting of: nanoparticles, nanotubes and multiwall carbon nanotubes (MWNTs). 6. An apparatus as claimed in claim 1, wherein the display volume is a cuboid, or a cylinder or an ellipsoid; or a section or a combination of one or more of these. 7. An apparatus as claimed in claim 1, wherein the apparatus is a hand-portable device having an area of a front face occupied by the three-dimensional display, wherein the area has a size greater than nine square centimeters. 8. An apparatus as claimed in claim 1, comprising a first photon source configured to provide photons forming the first photon flux and a second photon source configured to provide photons forming the second photon flux. 9. An Apparatus as claimed in claim 1, comprising a controller configured to control a magnitude of the first photon flux and/or a magnitude of a photon flux of the second photon flux. 10. An apparatus as claimed in claim 1, comprising a controller configured to control a photon energy of the first photon flux and/or a photon energy of the second photon flux. 11. An apparatus as claimed in claim 1, comprising: a first reflector arrangement configured to scan a beam of the first photon flux within the display volume; a second reflector arrangement configured to scan a beam of the second photon flux within the display volume; and a controller configured to synchronously control the first reflector arrangement and the second reflector arrangement so that beams forming the first photon flux and the second photon flux meet in the defined output volume that is scanned in three dimensions within the display volume. 12. An apparatus as claimed in claim 1, wherein the display volume comprises a three-dimensional array of a plurality of potential output volumes that may each be scanned once in a predetermined time to produce a volumetric image. 13. An apparatus as claimed in claim 1, wherein the photon energy of photoemission is less than the photon energy of either the first photon flux or the second photon flux. 14. A method comprising: directing a first photon flux into a display volume of a three-dimensional nonlinear photoluminescent medium comprising nanostructures distributed throughout the display volume; directing a second photon flux into the display volume of the three-dimensional nonlinear photoluminescent medium; and scanning an output volume, where the directed first photon flux and the directed second photon flux meet, in three dimensions within the display volume, wherein the nonlinearity of the photoluminescence of the three-dimensional nonlinear photoluminescent medium is such that a hotoemission from the medium where beams forming the first photon flux and the second photon flux meet is greater than a combination of a non-zero photoemission from the medium where only the beam forming the first photon flux, and not the beam forming the second photon flux is present; and a non-zero photoemission from the medium where only the beam forming the second photon flux, and not the beam forming the first photon flux is present, such that where both the beams forming the first photon flux and the second photon flux meet appear emissive compared to regions where only one of the beams forming the first photon flux and the second photon flux is present. 15. A method as claimed in claim 14, further comprising controlling a photon flux of at least one of the first photon flux and the second photon flux. 16. A method as claimed in claim 14, further comprising controlling photon energy of at least one of the first photon flux and the second photon flux. 17. A method as claimed in claim 14, further comprising: controlling a first reflector arrangement to scan a beam of the first photon flux within the display volume and a second reflector arrangement to scan a beam of the second photon flux within the display volume so that the beams forming the first photon flux and the second photon flux meet to define the output volume that is scanned in three dimensions within the display volume. 18. A method as claimed in claim 14, wherein the display volume comprises a three-dimensional array of a plurality of potential output volumes and a selected subset of the plurality of potential output volumes are each scanned once in a predetermined time to produce a volumetric image. 19. A method as claimed in claim 14, where both the beams forming the first photon flux and a second photon flux meet appear more emissive compared to emissive regions where only one of the beams forming the first photon flux and the second photon flux is present. 20. An apparatus comprising: a three-dimensional display, for displaying volumetric images, comprising a three-dimensional nonlinear photoluminescent medium defining a display volume and comprising non-linear light emitters distributed throughout the display volume; and a scanner configured to scan an output volume, where a first photon flux and a second photon flux meet, in three dimensions within the display volume, wherein the nonlinearity of the photoluminescence of the three-dimensional nonlinear photoluminescent medium is such that a photoemission from the medium where beams forming the first photon flux and the second photon flux meet is greater than a combination of a non-zero photoemission from the medium where only the beam forming the first photon flux, and not the beam forming the second photon flux is present; and a non-zero photoemission from the medium where only the beam forming the second photon flux, and not the beam forming the first photon flux is present, such that where both the beams forming the first photon flux and the second photon flux meet appear emissive compared to regions where only one of the beams forming the first photon flux and the second photon flux is present. | The described apparatus consists of a three-dimensional display that is capable of displaying volumetric images. It utilizes a three-dimensional non-linear photoluminescent medium that encompasses a display volume and contains nanostructures dispersed throughout the volume. Additionally, the apparatus includes a scanner that can scan an output volume in the display volume, where two different photon fluxes intersect, allowing for three-dimensional scanning within the display volume. | Claim 1: An apparatus comprising a three-dimensional display that displays volumetric images using a three-dimensional nonlinear photoluminescent medium, and a scanner that scans an output volume where a first photon flux and a second photon flux meet within the display volume. The nonlinearity of the photoluminescence of the medium allows for greater photoemission where the first and second photon fluxes meet compared to regions where only one of the fluxes is present, making those areas appear emissive. Claim 2: This claim further specifies that the photoluminescence of the medium increases more with increasing photo-excitation. Additionally, the rate of change of photoemission with intensity of photo-excitation increases monotonically with intensity of photo-excitation. Claim 3: This claim specifies that the photoemission where the first and second photon fluxes meet is at least an order of magnitude greater than photoemission from regions where only one of the fluxes is present. Claim 4: This claim specifies that the nanostructures distributed throughout the display volume are selected from the group consisting of non-crystalline nanostructures, nanocrystals, non-metallic nanostructures, carbon nanostructures, and fullerene nanostructures. Claim 5: This claim specifies that the nanostructures distributed throughout the display volume are selected from the group consisting of nanoparticles, nanotubes, and multiwall carbon nanotubes (MWNTs). Claim 6: This claim specifies that the display volume can be a cuboid, cylinder, ellipsoid, or a combination of these shapes. Claim 7: This claim specifies that the apparatus is a hand-portable device with a front face area larger than nine square centimeters, occupied by the three-dimensional display. Claim 8: This claim specifies that the apparatus includes a first photon source providing photons for the first photon flux, and a second photon source providing photons for the second photon flux. Claim 9: This claim specifies that the apparatus includes a controller that controls the magnitude of the first photon flux and/or the magnitude of the second photon flux. Claim 10: This claim specifies that the apparatus includes a controller that controls the photon energy of the first photon flux and/or the photon energy of the second photon flux. Claim 11: This claim specifies that the apparatus includes a first reflector arrangement that scans the beam of the first photon flux, a second reflector arrangement that scans the beam of the second photon flux, and a controller that synchronously controls the reflector arrangements so that the beams meet in the defined output volume. Claim 12: This claim specifies that the display volume is a three-dimensional array of potential output volumes that can each be scanned once in a predetermined time to produce a volumetric image. Claim 13: This claim specifies that the photon energy of photoemission is less than the photon energy of either the first photon flux or the second photon flux. Claim 14: A method comprising directing a first photon flux and a second photon flux into the display volume of a three-dimensional nonlinear photoluminescent medium, and scanning an output volume where those fluxes meet within the medium. The nonlinearity of the photoluminescence allows for greater photoemission where the fluxes meet compared to regions where only one of the fluxes is present, making those areas appear emissive. Claim 15: This claim specifies that the photon flux of at least one of the first photon flux and the second photon flux is controlled. Claim 16: This claim specifies that the photon energy of at least one of the first photon flux and the second photon flux is controlled. Claim 17: This claim specifies that a first reflector arrangement is controlled to scan the beam of the first photon flux, and a second reflector arrangement is controlled to scan the beam of the second photon flux, so that the beams meet to define the output volume. Claim 18: This claim specifies that the display volume is a three-dimensional array of potential output volumes, and a selected subset of those volumes are scanned to produce a volumetric image. Claim 19: This claim specifies that both the beams forming the first photon flux and the second photon flux appear more emissive compared to regions where only one of the beams is present. Claim 20: An apparatus comprising a three-dimensional display that displays volumetric images using a three-dimensional nonlinear photoluminescent medium, and a scanner that scans an output volume where a first photon flux and a second photon flux meet within the display volume. The nonlinearity of the photoluminescence of the medium allows for greater photoemission where the first and second photon fluxes meet compared to regions where only one of the fluxes is present, making those areas appear emissive. | The described apparatus is a three-dimensional display that can show volumetric images. It uses a special type of photoluminescent material that allows for greater brightness where two different photon fluxes intersect. This brightness difference creates the appearance of emissive areas within the display. The apparatus includes a scanner that can move and scan the output volume where the intersecting fluxes meet. The photoluminescent material is made up of nanostructures dispersed throughout the display volume. These nanostructures can be non-crystalline, nanocrystals, carbon-based structures, or other specific types. The display volume can have various shapes, such as a cuboid, cylinder, ellipsoid, or a combination of these shapes. The apparatus is designed to be a hand-portable device with a larger display area. It includes photon sources and a controller to control the intensity and energy of the photon fluxes. Reflectors can scan the beams of the fluxes and the controller synchronizes their movements to meet in the defined output volume. The display volume is a three-dimensional array of potential output volumes that can be scanned to produce volumetric images. The claimed method involves directing the photon fluxes into the display volume and scanning the intersecting region to create emissive areas within the display. The intensity and energy of the photon fluxes can be controlled, and reflectors can be used to scan the beams and define the output volume. The display volume is a three-dimensional array from which a selected subset can be scanned to produce a volumetric image. The apparatus and method utilize the nonlinearity of the photoluminescent material to create enhanced brightness where the fluxes intersect, resulting in emissive areas.
Apparatus including a first liquid crystal layer configured to receive at least a portion of an image and to provide the portion of the image across an angular viewing range; first substantially transparent electrodes positioned adjacent the first liquid crystal layer, the first electrodes being configured to have at least a first configuration in which a first subset of the electrodes provide electric fields across the first liquid crystal layer to form first transparent regions and first opaque regions in the first liquid crystal layer to provide a first angular viewing range, and a second configuration in which a second subset of the electrodes provide electric fields across the first liquid crystal layer to form second different transparent regions and second different opaque regions in the first liquid crystal layer to provide a second angular viewing range, having a different angular viewing range to the first angular viewing range. | The invention claimed is: 1. Apparatus comprising: a display comprising a plurality of pixels; a first liquid crystal layer configured to receive at least a portion of an image displayed by the display and to provide the portion of the image across an angular viewing range; and a first plurality of substantially transparent electrodes positioned adjacent the first liquid crystal layer, the first plurality of electrodes having a subset of more than two electrodes aligned with a pixel in the display, wherein the subset of transparent electrodes is configured to provide an electric field across the first liquid crystal layer to form a first plurality of transparent regions for the pixel and a first plurality of opaque regions for the pixel in the first liquid crystal layer in order to provide a first angular viewing range over which the pixel is viewable, and the subset of transparent electrodes is configured to provide an electric field across the first liquid crystal layer to form a second plurality of different transparent regions for the pixel and a second plurality of different opaque regions for the pixel in the first liquid crystal layer in order to provide a second angular viewing range over which the pixel is viewable, wherein the second angular viewing range is different from the first angular viewing range. 2. Apparatus as claimed in claim 1, wherein the second angular viewing range is greater than the first angular viewing range. 3. Apparatus as claimed in claim 1, wherein electrodes in the first plurality of electrodes are substantially elongate and have a length and a width, such that there are more than two electrodes per pixel in a width dimension. 4. Apparatus as claimed in claim 1, further comprising a controller configured to control the first plurality of electrodes. 5. Apparatus as claimed in claim 4, wherein the controller is configured to receive a control signal from a user input device including an indication of an angular viewing range, and to control the subset of the first plurality of electrodes to provide the indicated angular viewing range for the pixel. 6. Apparatus as claimed in claim 1, wherein the subset of the first plurality of transparent electrodes is configured to provide an electric field across the first liquid crystal layer to form a third plurality of transparent regions for the pixel and a third plurality of opaque regions in the first liquid crystal layer in order to provide an angular viewing range oriented in a first direction for the pixel, and the subset of transparent electrodes is configured to provide an electric field across the first liquid crystal layer to form a fourth plurality of different transparent regions for the pixel and a fourth plurality of different opaque regions for the pixel in the first liquid crystal layer in order to provide an angular viewing range oriented in a second direction for the pixel, the first direction being different from the second direction. 7. Apparatus as claimed in claim 6, wherein the controller is configured to control the pixel to provide a portion of a first image to the first liquid crystal layer when the angular viewing range for the pixel is orientated in the first direction, and to provide a portion of a second different image to the first liquid crystal layer when the angular viewing range for the pixel is orientated in the second direction. 8. Apparatus as claimed in claim 6, further comprising a detector configured to detect the position of a user's eyes relative to the apparatus, the controller being configured to process data from the detector to control the first plurality of electrodes so that the first liquid crystal layer provides an angular viewing range oriented towards a first eye of the user for at least a portion of a first image and provides an angular viewing range oriented towards a second different eye of the user for at least a portion of a second image. 9. Apparatus as claimed in claim 6, wherein the controller is configured to receive data including an indication that two dimensional display or three dimensional display is to be provided from the display, and to control the first plurality of transparent electrodes in dependence on the data. 10. A device comprising an apparatus as claimed in claim 1. 11. The apparatus as claimed in claim 1, wherein the subset of transparent electrodes are configured to cause there to be no opaque regions aligned with the pixel in the liquid crystal layer, in order to provide a maximum viewing range over which the pixel is viewable, the maximum angular viewing range being greater than the first angular viewing range and the second angular viewing range. 12. A method comprising: causing a subset of a first plurality of transparent electrodes, positioned adjacent a first liquid crystal layer and having more than two electrodes aligned with a pixel in a display, to provide an electric field across the first liquid crystal layer to form a first plurality of transparent regions for the pixel and a first plurality of opaque regions for the pixel in the first liquid crystal layer in order to provide a first angular viewing range over which the pixel is viewable; and causing the subset of the first plurality of transparent electrodes to provide an electric field across the first liquid crystal layer to form a second plurality of different transparent regions for the pixel and a second plurality of different opaque regions for the pixel in the first liquid crystal layer in order to provide a second angular viewing range over which the pixel is viewable, wherein the second angular viewing range is different from the first angular viewing range. 13. A method as claimed in claim 12, wherein the second angular viewing range is greater than the first angular viewing range. 14. A method as claimed in claim 12, wherein the electrodes in the first plurality of electrodes are substantially elongate and have a length and a width, such that there are more than two electrodes per pixel in a width dimension. 15. A method as claimed in claim 12, further comprising receiving a control signal including an indication of an angular viewing range, and controlling the subset of the first plurality of electrodes to enter a configuration to provide the indicated angular viewing range for the pixel. 16. A method as claimed in claim 12, further comprising causing the subset of the first plurality of transparent electrodes to provide an electric field across the first liquid crystal layer to form a third plurality of transparent regions for the pixel and a third plurality of opaque regions for the pixel in the first liquid crystal layer in order to provide an angular viewing range oriented in a first direction for the pixel, and causing the subset of the first plurality of transparent electrodes to provide an electric field across the first liquid crystal layer to form a fourth plurality of different transparent regions for the pixel and a fourth plurality of different opaque regions for the pixel in the first liquid crystal layer in order to provide an angular viewing range oriented in a second direction, the first direction being different from the second direction. 17. The method as claimed in claim 12, further comprising: causing there to be no opaque regions aligned with the pixel in the liquid crystal layer, in order to provide a maximum viewing range over which the pixel is viewable, the maximum angular viewing range being greater than the first angular viewing range and the second angular viewing range. 18. A non-transitory computer readable storage medium encoded with instructions that, when executed by a processor, cause: a subset of a first plurality of transparent electrodes, positioned adjacent a first liquid crystal layer and having more than two electrodes aligned with a pixel in a display, to provide an electric field across the first liquid crystal layer to form a first plurality of transparent regions for the pixel and a first plurality of opaque regions for the pixel in the first liquid crystal layer in order to provide a first angular viewing range over which the pixel is viewable; and the subset of the first plurality of transparent electrodes to provide an electric field across the first liquid crystal layer to form a second plurality of different transparent regions for the pixel and a second plurality of different opaque regions for the pixel in the first liquid crystal layer in order to provide a second angular viewing range over which the pixel is viewable, wherein the second angular viewing range is different from the first angular viewing range. 19. The non-transitory computer readable storage medium as claimed in claim 18, wherein the instructions, when executed by the processor, cause there to be no opaque regions aligned with the pixel in the liquid crystal layer, in order to provide a maximum viewing range over which the pixel is viewable, the maximum angular viewing range being greater than the first angular viewing range and the second angular viewing range. | The invention is an apparatus that includes a liquid crystal layer and transparent electrodes. The liquid crystal layer receives an image and provides it across a range of viewing angles. The electrodes can be configured in two different ways to create different transparent and opaque regions in the liquid crystal layer, resulting in two different ranges of viewing angles. | The invention claimed is an apparatus comprising a display with a plurality of pixels, a first liquid crystal layer, and a first plurality of substantially transparent electrodes. The first liquid crystal layer receives a portion of the image displayed by the display and provides the portion of the image across an angular viewing range. The subset of transparent electrodes aligned with a pixel in the display form transparent and opaque regions in the first liquid crystal layer, creating a specific angular viewing range for the pixel. The apparatus may include a controller to control the electrodes based on user input signals or detect the position of the user's eyes to provide different angular viewing ranges for different images or directions. The invention can be used in devices such as mobile phones, tablets, and televisions. A method and a computer readable storage medium encoded with instructions for implementing the method are also claimed. | The invention is an apparatus featuring a liquid crystal layer and transparent electrodes that enables a wide range of viewing angles for displayed images. By manipulating the configuration of the electrodes, the apparatus can create transparent and opaque regions within the liquid crystal layer, resulting in different viewing angle ranges. The apparatus includes a display with pixels, a liquid crystal layer, and transparent electrodes. The liquid crystal layer receives a portion of the image from the display and provides it across a specific viewing angle range. By aligning a subset of transparent electrodes with each pixel, the apparatus creates different viewing angle ranges for different pixels. A controller can be included to control the electrodes based on user input or to detect the user's eye position, allowing for adjustable viewing angle ranges for different images or directions. The invention has applications in various devices such as mobile phones, tablets, and televisions. The invention also claims a method and computer storage medium with instructions for implementing the method.
An approach is provided for incorporating media elements from content items into associated locations presented by a location-based view. A media element platform determines one or more locations associated with at least one location-based view. The media element platform further determines one or more content items associated with the one or more locations. The media element platform also processes the one or more content items to extract one or more media elements. The media element platform further causes a presentation of the one or more media elements in the at least one location-based view. | What is claimed is: 1. A method comprising: processing data and information and at least one signal, the data and information and at least one signal based, at least in part, on one or more locations associated with at least one location-based view, and one or more content items associated with the one or more locations; processing the one or more content items to extract from within at least one of the one or more content items one or more media elements; processing the one or more media elements with respect to the one or more locations to determine one or more media element vectors; presenting the one or more media elements based, at least in part, on the one or more media element vectors; processing the one or more content items to determine one or more secondary media elements associated with the one or more media elements; and modifying the at least one location-based view based, at least in part, on the one or more secondary media elements. 2. A method of claim 1, wherein the data and information and at least one signal are further based, at least in part, on one or more viewing characteristics associated with the at least one location-based view, and at least one determination of the one or more media elements, the one or more media element vectors, or a combination thereof based, at least in part, on the one or more viewing characteristics. 3. A method of claim 2, wherein the data and information and at least one signal are further based, at least in part, on one or more presentation characteristics associated with the media elements within the one or more content items; and the presentation of the one or more media elements based, at least in part, on a comparison of the one or more presentation characteristics and the one or more viewing characteristics. 4. A method of claim 1, wherein the data and information and at least one signal are further based, at least in part, on one or more user inputs associated with the presentation of the one or more media elements; and a modification of the one or more media elements vectors based, at least in part, on the one or more user inputs. 5. A method of claim 1, wherein the data and information and at least one signal are further based, at least in part, on one or more segments of the one or more media elements based, at least in part, on the one or more locations, the at least one location-based view, or a combination thereof; and the presentation of the one or more media elements based, at least in part, on the one or more segments in the at least one location-based view. 6. A method of claim 5, wherein the data and information and at least one signal are further based, at least in part, on one or more changes to the at least one location-based view; and a progression through the one or more segments of the one or more media elements based, at least in part, on the one or more changes. 7. A method of claim 6, wherein the progression is based, at least in part, on a match between a progression within the one or more media elements, the one or more content items, or a combination thereof and a progression within the at least one location-based view. 8. A method of claim 1, wherein the data and information and at least one signal are further based, at least in part, on at least one determination of the one or more content items based, at least in part, on one or more histories, one or more preferences, or a combination thereof associated with a device, a user of the device, or a combination thereof. 9. An apparatus comprising: at least one processor; and at least one memory including computer program code for one or more programs, the at least one memory and the computer program code configured to, with the at least one processor, cause the apparatus to perform at least the following, determining one or more locations associated with at least one location-based view; determining one or more content items associated with the one or more locations; processing the one or more content items to extract from within at least one of the one or more content items one or more media elements; processing the one or more media elements with respect to the one or more locations to determine one or more media element vectors; causing, at least in part, a presentation of the one or more media elements based, at least in part, on the one or more media element vectors; processing the one or more content items to determine one or more secondary media elements associated with the one or more media elements; and causing, at least in part, a modification of the at least one location-based view based, at least in part, on the one or more secondary media elements. 10. An apparatus of claim 9, wherein the apparatus is further caused to: determining one or more viewing characteristics associated with the at least one location-based view; and determining the one or more media elements, the one or more media element vectors, or a combination thereof based, at least in part, on the one or more viewing characteristics. 11. An apparatus of claim 10, wherein the apparatus is further caused to: determining one or more presentation characteristics associated with the media elements within the one or more content items; and causing, at least in part, the presentation of the one or more media elements based, at least in part, on a comparison of the one or more presentation characteristics and the one or more viewing characteristics. 12. An apparatus of claim 9, wherein the apparatus is further caused to: determining one or more user inputs associated with the presentation of the one or more media elements; and causing, at least in part, a modification of the one or more media elements vectors based, at least in part, on the one or more user inputs. 13. An apparatus of claim 9, wherein the apparatus is further caused to: determining one or more segments of the one or more media elements based, at least in part, on the one or more locations, the at least one location-based view, or a combination thereof; and causing, at least in part, the presentation of the one or more media elements based, at least in part, on the one or more segments in the at least one location-based view. 14. An apparatus of claim 13, wherein the apparatus is further caused to: determining one or more changes to the at least one location-based view; and causing, at least in part, a progression through the one or more segments of the one or more media elements based, at least in part, on the one or more changes. 15. An apparatus of claim 14, wherein the progression is based, at least in part, on a match between a progression within the one or more media elements, the one or more content items, or a combination thereof and a progression within the at least one location-based view. 16. An apparatus of claim 9, wherein the apparatus is further caused to: determining the one or more content items based, at least in part, on one or more histories, one or more preferences, or a combination thereof associated with a device, a user of the device, or a combination thereof. | This approach suggests a method to include media elements from content items into the relevant locations displayed in a location-based view. A media element platform identifies the locations linked to a location-based view and finds the associated content items for those locations. The platform then extracts the media elements from the content items and presents them within the location-based view. Ultimately, this approach enables the seamless integration of media elements into the appropriate locations for an enhanced viewing experience. | The claims describe a method and an apparatus for processing data, information, and signals based on location-based views and content items. The method includes processing the content items to extract media elements and determining media element vectors based on the locations. The method also involves presenting the media elements based on the media element vectors and modifying the location-based view based on secondary media elements. Additionally, the claims describe determining viewing characteristics and presentation characteristics, as well as incorporating user inputs and segments of media elements. The apparatus includes at least one processor and memory with computer program code to perform the method. | This approach proposes a solution for incorporating media elements into specific locations on a location-based view. By using a media element platform, this method identifies the relevant locations and their associated content items. The platform then extracts the media elements from these content items and seamlessly integrates them into the location-based view. This approach enhances the viewing experience by placing media elements in their appropriate locations. The claims specify the steps involved in processing data, information, and signals in relation to location-based views and content items. This method includes extracting media elements from content items, creating media element vectors based on the locations, presenting the media elements based on these vectors, and modifying the location-based view using secondary media elements. Additional components of this approach involve determining viewing and presentation characteristics, incorporating user inputs, and including segments of media elements. The apparatus for implementing this method consists of a processor, memory, and computer program code.
In accordance with an example embodiment a method, apparatus and computer program product are provided. The method comprises determining a plurality of first pixels having resemblance with a second pixel associated with an image based on a depth information of the image. The method further comprises replacing the second pixel by at least one first pixel of the plurality of first pixels based on a determination that the at least one first pixel is not associated with the at least one image defect. | We claim: 1. A method comprising: determining a plurality of first pixels having resemblance with a second pixel associated with an image based on a depth information of the image, the second pixel being associated with at least one image defect; and replacing the second pixel by one first pixel of the plurality of first pixels based on a determination that the at least one first pixel is not associated with the at least one image defect; wherein the depth information comprises a depth offset of the at least one first pixel with respect to the second pixel, and wherein the depth offset is associated with at least two micro-lenses of an apparatus. 2. The method as claimed in claim 1, further comprising determining the second pixel of a plurality of pixels associated with the image as being associated with the at least one image defect. 3. The method as claimed in claim 1, wherein the at least one image defect is associated with at least one of a vignette pixel and a bad pixel in the image. 4. The method as claimed in claim 1, wherein the at least one image defect is associated with at least one of a vignette pixel and a bad pixel in the image, wherein determining the first pixel as being the vignette pixel comprises performing determination of intensity of pixels appearing at an edge portion of the image. 5. The method as claimed in claim 1, wherein the at least one image defect is associated with at least one of a vignette pixel and a bad pixel in the image, wherein determining the second pixel as being the bad pixel comprises determining the second pixel as at least one of a stuck high pixel, a stuck low pixel, a hot pixel, a cold pixel, a pixel from a group of bad pixels forming a cluster, and a pixel from a group of bad pixels forming a row or a column in the image. 6. The method as claimed in claim 1, wherein replacing the second pixel by the at least one first pixel comprises one of: replacing a value of intensity of the second pixel with a value of intensity of the at least one first pixel; replacing a value of intensity of the second pixel with a value of a function of intensities of the at least one first pixel; and replacing a value of pixel intensity of the second pixel with a value of pixel intensity of a first pixel located at a central portion of the image. 7. An apparatus comprising: at least one processor; and at least one memory comprising computer program code, the at least one memory and the computer program code configured to, with the at least one processor, cause the apparatus to at least perform: determine a plurality of first pixels having resemblance with a second pixel associated with an image based on a depth information of the image, the second pixel being associated with at least one image defect; and replace the second pixel by one first pixel of the plurality of first pixels based on a determination that the at least one first pixel is not associated with the at least one image defect; wherein the depth information comprises a depth offset of the at least one first pixel with respect to the second pixel, and wherein the depth offset is associated with at least two micro-lenses of the apparatus. 8. The apparatus as claimed in claim 7, wherein the apparatus is further caused, at least in part to determine the second pixel of a plurality of pixels associated with the image as being associated with the at least one image defect. 9. The apparatus as claimed in claim 7, wherein the at least one image defect is associated with at least one of a vignette pixel and a bad pixel in the image. 10. The apparatus as claimed in claim 7, wherein the at least one image defect is associated with at least one of a vignette pixel and a bad pixel in the image, wherein the apparatus is further caused, at least in part to determine the second pixel as being the vignette pixel by performing determination of intensity of pixels appearing at an edge portion of the image. 11. The apparatus as claimed in claim 7, wherein the at least one image defect is associated with at least one of a vignette pixel and a bad pixel in the image, wherein the apparatus is further caused, at least in part to determine the second pixel as being the bad pixel by determining the second pixel as at least one of a stuck high pixel, a stuck low pixel, a hot pixel, cold pixel, a pixel from a group of bad pixels forming a cluster, and a pixel from a group of bad pixels forming a row or a column in the image. 12. The apparatus as claimed in claim 7, wherein the apparatus is further caused, at least in part to replace the second pixel by the at least one first pixel by performing one of: replace a value of intensity of the second pixel with a value of intensity of the at least one first pixel; replace a value of intensity of the second pixel with a value of a function of intensities of the at least one first pixel; replace a value of pixel intensity of the second pixel with a value of intensity of a first pixel located at a central portion of the image. 13. A computer program product comprising at least one non-transitory computer-readable storage medium, the non-transitory computer-readable storage medium comprising a set of instructions, which, when executed by one or more processors, cause an apparatus to at least perform: determine a plurality of first pixels having resemblance with a second pixel associated with an image based on a depth information of the image, the second pixel being associated with at least one image defect; and replace the second pixel by one first pixel of the plurality of first pixels based on a determination that the at least one first pixel is not associated with the at least one of image defect; wherein the depth information comprises a depth offset of the at least one first pixel with respect to the second pixel, and wherein the depth offset is associated with at least two micro-lenses of an apparatus. 14. The computer program product as claimed in claim 13, wherein the apparatus is further caused, at least in part to determine the second pixel of a plurality of pixels associated with the image as associated with the at least one image defect. 15. The computer program product as claimed in claim 13, wherein the at least one image defect is associated with at least one of a vignette pixel and a bad pixel in the image. 16. The computer program product as claimed in claim 13, wherein the at least one image defect is associated with at least one of a vignette pixel and a bad pixel in the image, wherein the apparatus is further caused, at least in part to determine the second pixel as being the vignette pixel by performing determination of intensity of pixels appearing at an edge portion of the image. 17. The computer program product as claimed in claim 13, wherein the at least one image defect is associated with at least one of a vignette pixel and a bad pixel in the image, wherein the apparatus is further caused, at least in part to determine the second pixel as being the bad pixel by determining the second pixel as at least one of a stuck high pixel, a stuck low pixel, a hot pixel, a cold pixel, a pixel from a group of bad pixels forming a cluster, and a pixel from a group of bad pixels forming along a row or a column. 18. The method as claimed in claim 1, wherein the plurality of first pixels having resemblance with the second pixel comprise pixels that correspond to a same portion of the image. 19. The method as claimed in claim 1, wherein the plurality of first pixels having resemblance with the second pixel comprise pixels associated with substantially same intensity values. 20. The method as claimed in, claim 1, wherein the depth offset is directly proportional to a distance between the at least two micro-lenses. | This example embodiment provides a method, apparatus, and computer program product for replacing a pixel in an image with other pixels that resemble it based on depth information. The method involves identifying a group of pixels that resemble the target pixel and then replacing it with one or more of these similar pixels, as long as they do not have any defects. This approach helps improve the quality and appearance of the image. | Claim 1: This claim describes a method for replacing a defective pixel in an image with a pixel that resembles it based on depth information. The depth information includes a depth offset associated with micro-lenses. The method involves determining a plurality of first pixels that resemble a second pixel associated with an image defect based on the depth information. The second pixel is replaced by one of the first pixels, provided that the first pixel is not associated with the image defect. Claim 2: This claim describes an additional step in the method of claim 1. The method also involves determining the second pixel as being associated with the image defect from a plurality of pixels associated with the image. Claim 3: This claim specifies that the image defect can be either a vignette pixel or a bad pixel. Claim 4: This claim further explains how the vignette pixel is determined in the method of claim 1. It involves performing a determination of intensity of pixels appearing at an edge portion of the image. Claim 5: This claim further explains how the bad pixel is determined in the method of claim 1. It involves determining the second pixel as at least one of several types of bad pixels, including stuck high pixel, stuck low pixel, hot pixel, cold pixel, pixel from a group of bad pixels forming a cluster, or a pixel from a group of bad pixels forming a row or a column in the image. Claim 6: This claim describes different methods of replacing the second pixel with the first pixel. It can be done by directly replacing the value of intensity of the second pixel with the value of intensity of the first pixel, replacing it with a value calculated from a function of intensities of the first pixels, or replacing it with the value of intensity of a first pixel located at a central portion of the image. Claim 7: This claim describes an apparatus that performs the method described in claim 1. The apparatus includes at least one processor and at least one memory containing the necessary computer program code. Claim 8: This claim describes an additional step of determining the second pixel as being associated with the image defect in the apparatus of claim 7. Claim 9: This claim specifies that the image defect in the apparatus of claim 7 can be either a vignette pixel or a bad pixel. Claim 10: This claim further explains how the vignette pixel is determined in the apparatus of claim 7. It involves performing a determination of intensity of pixels appearing at an edge portion of the image. Claim 11: This claim further explains how the bad pixel is determined in the apparatus of claim 7. It involves determining the second pixel as at least one of several types of bad pixels, including stuck high pixel, stuck low pixel, hot pixel, cold pixel, pixel from a group of bad pixels forming a cluster, or a pixel from a group of bad pixels forming a row or a column in the image. Claim 12: This claim describes the different methods of replacing the second pixel with the first pixel in the apparatus of claim 7, which is the same as claim 6. Claim 13: This claim describes a computer program product stored in a non-transitory computer-readable storage medium that includes instructions to perform the method described in claim 1. Claim 14: This claim describes an additional step of determining the second pixel as being associated with the image defect in the computer program product of claim 13. Claim 15: This claim specifies that the image defect in the computer program product of claim 13 can be either a vignette pixel or a bad pixel. Claim 16: This claim further explains how the vignette pixel is determined in the computer program product of claim 13. It involves performing a determination of intensity of pixels appearing at an edge portion of the image. Claim 17: This claim further explains how the bad pixel is determined in the computer program product of claim 13. It involves determining the second pixel as at least one of several types of bad pixels, including stuck high pixel, stuck low pixel, hot pixel, cold pixel, pixel from a group of bad pixels forming a cluster, or a pixel from a group of bad pixels forming a row or a column in the image. Claim 18: This claim specifies that the plurality of first pixels that resemble the second pixel in claim 1 correspond to the same portion of the image. Claim 19: This claim specifies that the plurality of first pixels that resemble the second pixel in claim 1 have substantially the same intensity values. Claim 20: This claim specifies that the depth offset in claim 1 is directly proportional to the distance between the two micro-lenses. | This example embodiment provides a method, apparatus, and computer program product for replacing defective pixels in an image with similar pixels based on depth information. The method involves identifying a group of pixels that resemble the target pixel and replacing it with one or more of these similar pixels, as long as they do not have any defects. The depth information includes a depth offset associated with micro-lenses. The apparatus includes at least one processor and at least one memory containing the necessary computer program code. The computer program product is stored in a non-transitory computer-readable storage medium and includes instructions to perform the method. The claims describe various aspects of the method, apparatus, and computer program product, including determining the defective pixel, the types of image defects, different methods of replacing the pixels, and the characteristics of the similar pixels.
In accordance with an example embodiment a method, apparatus and computer program product are provided. The method comprises receiving color image frames and panchromatic image frames associated with a scene. The color image frames correspond to the panchromatic image frames. The method further comprises computing registration information based on a panchromatic image frame and one or more panchromatic image frames from among the panchromatic image frames. A color image frame corresponding to the panchromatic image frame is modified based on the registration information. | I claim: 1. A method comprising: receiving colour image frames and panchromatic image frames associated with a scene, wherein the colour image frames correspond to the panchromatic image frames; computing registration information based on a panchromatic image frame and one or more panchromatic image frames from among the panchromatic image frames; and modifying a colour image frame corresponding to the panchromatic image frame based on the registration information, wherein modifying the colour image frame further comprises adding pixel values of pixels of one or more colour image frames to pixel values of corresponding pixels of the colour image frame based on the registration information. 2. The method as claimed in claim 1, further comprising: determining registration information from the colour image frame and the one or more colour image frames from among the colour image frames, wherein the one or more colour image frames correspond to the one or more panchromatic image frames. 3. The method as claimed in claim 2, wherein modifying the colour image frame comprises updating pixel values of pixels of the colour image frame with average pixel values obtained from averaging of pixel values of pixels in the one or more colour image frames and the pixel values of the corresponding pixels of the colour image frame based on the registration information. 4. The method as claimed in claim 2, further comprising computing a global registration information by performing: extracting features from the panchromatic image frame and the one or more panchromatic image frames; matching the features extracted from the panchromatic image frame and the one or more panchromatic image frames; and determining homography transformation between the panchromatic image frame and the one or more panchromatic image frames based on the matching of the extracted features. 5. The method as claimed in claim 2, further comprises computing a local registration information by performing: generating a compensated panchromatic image frame corresponding to at least one panchromatic image frame of the one or more panchromatic image frames based on the homography transformation associated with the at least one panchromatic image frame; computing a difference image frame based on the compensated panchromatic image frame and the panchromatic image frame; and comparing a pixel value attribute associated with each block of pixels of a plurality of blocks of pixels configuring the difference image frame with a pre-defined threshold value. 6. The method as claimed in claim 5, wherein computing the local registration information comprises: performing motion compensation for one or more blocks of pixels from among the plurality of blocks of pixels configuring the difference image frame, wherein the pixel value attribute associated with each of the one or more blocks of pixels is determined to exceed the pre-defined threshold value. 7. The method as claimed in claim 6, further comprises determining, based on tone mapping, a number of colour image frames in the one or more colour image frames for modifying the colour image frame. 8. An apparatus comprising: at least one processor; and at least one memory comprising computer program code, the at least one memory and the computer program code configured to, with the at least one processor, cause the apparatus to at least perform: receive colour image frames and panchromatic image frames associated with a scene, wherein the colour image frames correspond to the panchromatic image frames; compute registration information based on a panchromatic image frame and one or more panchromatic image frames from among the panchromatic image frames; modify a colour image frame corresponding to the panchromatic image frame based on the registration information; and add pixel values of pixels of one or more colour image frames to pixel values of corresponding pixels of the colour image frame based on the registration information for modifying the colour image frame. 9. The apparatus as claimed in claim 8, wherein the apparatus is further caused, at least in part, to: determine registration information from the colour image frame and the one or more colour image frames from among the colour image frames, wherein the one or more colour image frames correspond to the one or more panchromatic image frames. 10. The apparatus as claimed in claim 9, wherein the apparatus is further caused, at least in part, to: update pixel values of pixels of the colour image frame with average pixel values obtained from averaging of pixel values of pixels in the one or more colour image frames and the pixel values of the corresponding pixels of the colour image frame based on the registration information. 11. The apparatus as claimed in claim 9, wherein the apparatus is further caused, at least in part, to: compute a global registration information by: extracting features from the panchromatic image frame and the one or more panchromatic image frames; matching the features extracted from the panchromatic image frame and the one or more panchromatic image frames; and determining homography transformation between the panchromatic image frame and the one or more panchromatic image frames based on the matching of the extracted features. 12. The apparatus as claimed in claim 9, wherein the apparatus is further caused, at least in part, to: compute a local registration information by: generating a compensated panchromatic image frame corresponding to at least one panchromatic image frame of the one or more panchromatic image frames based on the homography transformation associated with the at least one panchromatic image frame; computing a difference image frame based on the compensated panchromatic image frame and the panchromatic image frame; and comparing a pixel value attribute associated with each block of pixels of a plurality of blocks of pixels configuring the difference image frame with a pre-defined threshold value. 13. The apparatus as claimed claim 12, wherein computing the local registration information further comprises: performing motion compensation for one or more blocks of pixels from among the plurality of blocks of pixels configuring the difference image frame, wherein the pixel value attribute associated with each of the one or more blocks of pixels is determined to exceed the pre-defined threshold value. 14. The apparatus as claimed in claim 13, wherein the apparatus is further caused, at least in part, to: determine a number of colour image frames in the one or more colour image frames for modifying the colour image frame based on tone mapping. 15. A computer program product comprising at least one computer-readable storage medium, the computer-readable storage medium comprising a set of instructions, which, when executed by one or more processors, cause an apparatus to at least perform: receive colour image frames and panchromatic image frames associated with a scene, wherein the colour image frames correspond to the panchromatic image frames; compute registration information based on a panchromatic image frame and one or more panchromatic image frames from among the panchromatic image frames; modify a colour image frame corresponding to the panchromatic image frame based on the registration information; and add pixel values of pixels of one or more colour image frames to pixel values of corresponding pixels of the colour image frame based on the registration information for modifying the colour image frame. 16. The computer program product as claimed in claim 15, wherein the apparatus is further caused, at least in part, to: determine registration information from the colour image frame and the one or more colour image frames from among the colour image frames, wherein the one or more colour image frames correspond to the one or more panchromatic image frames. 17. The computer program product as claimed in claim 16, wherein the apparatus is further caused, at least in part, to: update pixel values of pixels of the colour image frame with average pixel values obtained from averaging of pixel values of pixels in the one or more colour image frames and the pixel values of the corresponding pixels of the colour image frame based on the registration information. 18. The computer program product as claimed in claim 16, wherein the apparatus is further caused, at least in part, to: compute a global registration information by: extracting features from the panchromatic image frame and the one or more panchromatic image frames; matching the features extracted from the panchromatic image frame and the one or more panchromatic image frames; and determining homography transformation between the panchromatic image frame and the one or more panchromatic image frames based on the matching of the extracted features. 19. The computer program product as claimed in claim 16, wherein the apparatus is further caused, at least in part, to: compute a local registration information by: generating a compensated panchromatic image frame corresponding to at least one panchromatic image frame of the one or more panchromatic image frames based on the homography transformation associated with the at least one panchromatic image frame; computing a difference image frame based on the compensated panchromatic image frame and the panchromatic image frame; and comparing a pixel value attribute associated with each block of pixels of a plurality of blocks of pixels configuring the difference image frame with a pre-defined threshold value. 20. The computer program product as claimed in claim 19, wherein computing the local registration information further comprises: performing motion compensation for one or more blocks of pixels from among the plurality of blocks of pixels configuring the difference image frame, wherein the pixel value attribute associated with each of the one or more blocks of pixels is determined to exceed the pre-defined threshold value. | This embodiment involves a method, apparatus, and computer program product that deals with color and panchromatic image frames. The method includes receiving these frames for a scene, where the color frames correspond to the panchromatic frames. Additionally, registration information is computed using a panchromatic frame and other panchromatic frames. The method further modifies the corresponding color frame based on the computed registration information. | Claim 1: A method for image registration and modification, comprising: - Receiving both color image frames and panchromatic image frames associated with a scene. - Computing registration information based on one or more panchromatic image frames. - Modifying a color image frame by adding pixel values from one or more color image frames based on the registration information. Claim 2: The method of claim 1 further includes determining registration information from both color image frames and panchromatic image frames. Claim 3: The method of claim 2 includes modifying the color image frame by updating pixel values with averaged pixel values obtained from the one or more color image frames and the registration information. Claim 4: The method of claim 2 includes computing a global registration information by extracting features from the panchromatic image frames, matching the features, and determining homography transformations. Claim 5: The method of claim 2 includes computing a local registration information by generating a compensated panchromatic image frame, computing a difference image frame, and comparing pixel value attributes. Claim 6: The method of claim 5 includes performing motion compensation for blocks of pixels exceeding a defined threshold value. Claim 7: The method of claim 6 includes determining the number of color image frames for modification based on tone mapping. Claim 8: An apparatus for image registration and modification, comprising: - At least one processor and at least one memory comprising computer program code. - The apparatus is configured to receive both color image frames and panchromatic image frames associated with a scene. - The apparatus is configured to compute registration information and modify color image frames based on the registration information. Claim 9: The apparatus of claim 8 is further configured to determine registration information from both color image frames and panchromatic image frames. Claim 10: The apparatus of claim 9 is further configured to update pixel values in the color image frames with averaged pixel values based on the registration information. Claim 11: The apparatus of claim 9 is further configured to compute a global registration information by extracting features, matching features, and determining homography transformations. Claim 12: The apparatus of claim 9 is further configured to compute a local registration information by generating compensated panchromatic image frames, computing difference image frames, and comparing pixel value attributes. Claim 13: The apparatus of claim 12 is further configured to perform motion compensation for blocks of pixels exceeding a defined threshold value. Claim 14: The apparatus of claim 13 is further configured to determine the number of color image frames for modification based on tone mapping. Claim 15: A computer program product comprising instructions stored on a computer-readable storage medium, which, when executed by one or more processors, cause an apparatus to perform image registration and modification. - The instructions include receiving both color image frames and panchromatic image frames associated with a scene. - The instructions include computing registration information and modifying color image frames based on the registration information. Claim 16: The computer program product of claim 15 includes instructions to determine registration information from both color image frames and panchromatic image frames. Claim 17: The computer program product of claim 16 includes instructions to update pixel values in the color image frames with averaged pixel values based on the registration information. Claim 18: The computer program product of claim 16 includes instructions to compute a global registration information by extracting features, matching features, and determining homography transformations. Claim 19: The computer program product of claim 16 includes instructions to compute a local registration information by generating compensated panchromatic image frames, computing difference image frames, and comparing pixel value attributes. Claim 20: The computer program product of claim 19 includes instructions to perform motion compensation for blocks of pixels exceeding a defined threshold value. | This embodiment describes a method, apparatus, and computer program for registering and modifying color and panchromatic image frames. The method involves receiving both types of frames associated with a scene, computing registration information based on the panchromatic frames, and modifying the corresponding color frames using the registration information. The apparatus and computer program product are configured to perform the same functions.
It is inter alia disclosed to determine, for each set of basis code vectors of a plurality of sets of basis code vectors, a potential basis code vector for encoding an input vector, wherein each set of basis code vectors is associated with at least one scale representative of a plurality of scale representatives, and to determine a code vector for encoding the input vector from a subset of code vectors, said subset of code vectors comprising, for each determined potential basis code vector and each scale representative associated with the set of basis code vectors of the respective potential basis code vector, a code vector based on the respective potential basis code vector scaled by the respective scale representative. | The invention claimed is: 1. A method comprising: determining, for each set of basis code vectors of a plurality of sets of basis code vectors, a potential basis code vector for encoding an input vector, wherein each set of basis code vectors is associated with at least one scale representative of a plurality of scale representatives, and determining a code vector for encoding the input vector from a subset of code vectors, said subset of code vectors comprising, for each determined potential basis code vector and each scale representative associated with the set of basis code vectors of the respective potential basis code vector, a code vector based on the respective potential basis code vector scaled by the respective scale representative. 2. The method according to claim 1, wherein each scale representative of the plurality of scale representatives is associated with at least one set of code vectors, and each set of code vectors of said at least one set of code vectors associated with a respective scale representative is associated with a set of basis code vectors of the plurality of sets of basis code vectors such that each set of code vectors of said at least one set of code vectors associated with a respective scale representative comprises code vectors obtained by scaling the basis code vectors of the associated respective set of basis vectors with the respective scale representative. 3. The method according to claim 1, wherein at least one set of basis code vectors is associated with at least two scale representatives. 4. The method according to claim 1, wherein said determining, for each set of basis code vectors of a plurality of sets of basis code vectors, a potential basis code vector for encoding the input vector comprises determining the basis code vector on the basis of the respective set of basis code vectors which represents a nearest neighbour to the input code vector. 5. The method according to claim 4, wherein said sets of basis code vectors are leader classes, and wherein each leader class comprises a different leader vector and permutations of said leader vector, and wherein each leader vector represents an n-dimensional vector comprising n absolute values arranged in a descending or an ascending order, wherein said determining the potential code base vector of the respective set of basis code vectors comprises one of: assign the value in position k in the leader vector of the respective set of basis code vectors to a position in the potential basis code vector which corresponds to the position of the k-highest absolute value of the input vector and setting the sign of this assigned value in the potential code base vector in accordance with the sign of the value of the input vector associated with the k-highest absolute value of the input vector, wherein 0k<n holds, in case the values of each leader vector are arranged in an descending order; and assign the value in position k in the leader vector of the respective set of basis code vectors to a position in the potential code base vector which corresponds to the position of the k-lowest absolute value of the input vector and setting the sign of this assigned value in the potential code base vector in accordance with the sign of the value of the input vector associated with the k-lowest absolute value of the input vector, wherein 0k<n holds, in case the values of each leader vector are arranged in an ascending order. 6. The method according to claim 1, wherein said determining a code vector for encoding the input vector comprises for each determined potential basis code vector and for each scale representative associated with the set of basis code vectors of the respective potential basis code vector determining a distortion metric based on the respective code vector and the input, wherein the respective code vector represents the code vector based on the respective potential basis code vector scaled by the respective scale representative. 7. The method according to claim 6, wherein the distortion metric represents a distance between the respective code vector and the input vector. 8. The method according to claim 7, wherein the respective code vector represents an n-dimensional vector comprising code vector values c0 . . . n-1 and the input vector represents an n-dimensional vector comprising input vector values i0 . . . in-1, wherein determining the respective distance d is performed based on calculating d = k = 0 n - 1 c k 2 - 2 k = 0 n - 1 i k c k . 9. The method according to claim 6, wherein the distortion metric is determined based on a weighting function. 10. The method according to claim 6, wherein the respective code vector represents an n-dimensional vector comprising code vector values c0 . . . n-1 and the input vector represents an n-dimensional vector comprising input vector values i0 . . . in-1, wherein determining the respective distance d is performed based on calculating d = k = 0 n - 1 w k c k 2 - 2 k = 0 n - 1 w k i k c k , wherein wk represent weighting factors of the weighting function. 11. The method according to claim 1, wherein said input vector at least partially represents at least one of a video, image, audio and speech signal. 12. The method according to claim 1, wherein said sets of basis code vectors are leader classes, and wherein each leader class comprises a different leader vector and permutations of said leader vector. 13. An apparatus, comprising at least one processor; and at least one memory including computer program code, said at least one memory and said computer program code configured to, with said at least one processor, cause said apparatus at least to: determine, for each set of basis code vectors of a plurality of sets of basis code vectors, a potential basis code vector for encoding an input vector, wherein each set of basis code vectors is associated with at least one scale representative of a plurality of scale representatives; and determine a code vector for encoding the input vector from a subset of code vectors, said subset of code vectors comprising, for each determined potential basis code vector and each scale representative associated with the set of basis code vectors of the respective potential basis code vector, a code vector based on the respective potential basis code vector scaled by the respective scale representative. 14. The apparatus according to claim 13, wherein each scale representative of the plurality of scale representatives is associated with at least one set of code vectors, and each set of code vectors of said at least one set of code vectors associated with a respective scale representative is associated with a set of basis code vectors of the plurality of sets of basis code vectors such that each set of code vectors of said at least one set of code vectors associated with a respective scale representative comprises code vectors obtained by scaling the basis code vectors of the associated respective set of basis vectors with the respective scale representative. 15. The apparatus according to claim 13, wherein at least one set of basis code vectors is associated with at least two scale representatives. 16. The apparatus according to 13, wherein said apparatus caused to determine, for each set of basis code vectors of a plurality of sets of basis code vectors, a potential basis code vector for encoding the input vector is further caused to determine the basis code vector on the basis of the respective set of basis code vectors which represents a nearest neighbour to the input code vector. 17. The apparatus according to claim 16, wherein said sets of basis code vectors are leader classes, and wherein each leader class comprises a different leader vector and permutations of said leader vector, and wherein each leader vector represents an n-dimensional vector comprising n absolute values arranged in a descending or an ascending order, wherein said apparatus caused to determine the potential code base vector of the respective set of basis code vectors is further caused to one of: assign the value in position k in the leader vector of the respective set of basis code vectors to a position in the potential basis code vector which corresponds to the position of the k-highest absolute value of the input vector and setting the sign of this assigned value in the potential code base vector in accordance with the sign of the value of the input vector associated with the k-highest absolute value of the input vector, wherein 0k<n holds, in case the values of each leader vector are arranged in an descending order; and assign the value in position k in the leader vector of the respective set of basis code vectors to a position in the potential code base vector which corresponds to the position of the k-lowest absolute value of the input vector and setting the sign of this assigned value in the potential code base vector in accordance with the sign of the value of the input vector associated with the k-lowest absolute value of the input vector, wherein 0k<n holds, in case the values of each leader vector are arranged in an ascending order. 18. The apparatus according to claim 13, wherein said apparatus caused to determine a code vector for encoding the input vector comprises for each determined potential basis code vector and for each scale representative associated with the set of basis code vectors of the respective potential basis code vector is further caused to determine a distortion metric based on the respective code vector and the input, wherein the respective code vector represents the code vector based on the respective potential basis code vector scaled by the respective scale representative. 19. The apparatus according to claim 18, wherein the distortion metric represents a distance between the respective code vector and the input vector. 20. The apparatus according to claim 19, wherein the respective code vector represents an n-dimensional vector comprising code vector values c0 . . . n-1 and the input vector represents an n-dimensional vector comprising input vector values i0 . . . in-1, wherein determining the respective distance d is performed based on calculating d = k = 0 n - 1 c k 2 - 2 k = 0 n - 1 i k c k . 21. The apparatus according to claim 18, wherein the distortion metric is determined based on a weighting function. 22. The apparatus according to claim 21, wherein the respective code vector represents an n-dimensional vector comprising code vector values c0 . . . n-1 and the input vector represents an n-dimensional vector comprising input vector values i0 . . . in-1, wherein determining the respective distance d is performed based on calculating d = k = 0 n - 1 w k c k 2 - 2 k = 0 n - 1 w k i k c k , wherein wk represent weighting factors of the weighting function. 23. The apparatus according to claim 13, wherein said input vector at least partially represents at least one of a video, image, audio and speech signal. 24. The apparatus according to claim 13, wherein said sets of basis code vectors are leader classes, and wherein each leader class comprises a different leader vector and permutations of said leader vector. | This disclosure relates to determining potential basis code vectors for encoding input vectors. Each set of basis code vectors is associated with scale representatives, and a code vector is determined from a subset of code vectors based on potential basis code vectors and their associated scale representatives. | The invention claimed is a method and apparatus for encoding an input vector using a subset of code vectors. The method includes determining a potential basis code vector for each set of basis code vectors, where each set is associated with a scale representative. A code vector for encoding the input vector is then determined from the subset of code vectors, which includes code vectors based on the potential basis code vector scaled by the respective scale representative. The method further includes determining a distortion metric based on the code vector and the input vector, which represents the distance between them. The input vector can represent a video, image, audio, or speech signal. The apparatus includes at least one processor and memory with computer program code to implement the method. | The disclosed invention involves a method and apparatus for encoding input vectors using a subset of code vectors. This process includes the determination of potential basis code vectors associated with scale representatives, and the subsequent selection of a code vector from a subset based on these potential basis code vectors and their respective scale representatives. The method also incorporates the calculation of a distortion metric that represents the distance between the selected code vector and the input vector. The input vector can represent various types of signals, such as video, image, audio, or speech. The apparatus comprises a processor, memory, and computer program code to facilitate the implementation of the method.
A method and apparatus for personalizing a smart card coupled with a communication device of a user who is a subscriber of a first telecommunication network and wishes to become a subscriber of a second telecommunication network is disclosed. A first authentication key is stored in both the smart card and in an first application server included in the first telecommunication network. A secure session is established with a second application server included in the second telecommunication network via the first telecommunication network by negotiating with the first application server and the second application server in order that the smart card and the second application server agree on an second authentication key. Shared values and shared functions according to a secure multiparty computation protocol are used to compute a second authentication key which replaces the first authentication key in the smart card. | The invention claimed is: 1. A method for personalizing a smart card coupled with a communication device of a user being a subscriber of a first telecommunication network and wishing to become a subscriber of a second telecommunication network, a first authentication key being stored in the smart card and in an first application server included in the first telecommunication network, the method comprising the following steps in the smart card: establishing a secure session with a second application server included in the second telecommunication network via the first telecommunication network; negotiating with the first application server and the second application server in order that the smart card and the second application server agree on an second authentication key, by exchanging messages referring to shared values and shared functions by means of a secure multiparty computation protocol involving the smart card, the first application server and the second application server, and computing the second authentication key depending on at least a shared value and a shared function; and replacing the first authentication key by the second authentication key. 2. A method according to claim 1, wherein the smart card replaces the first authentication key by the second authentication key after that the second application server has authenticated the smart card by means of a challenge-response authentication using the second authentication key. 3. A method according to claim 2, wherein the second authentication key depends on the first authentication key. 4. A method according to claim 1, wherein the step of negotiating with the first application server and the second application server comprises the following steps: negotiating with the second application server to agree on a random secret, negotiating with the first application server to agree on a first function, negotiating with the second application server to agree on a second function, after the first application server having sent a message to the second application server, the message comprising the value of the result of the first function applied to the first authentication key, computing the second authentication key depending on the value of the result of the second function applied to the random secret and to the value of the result of the first function applied to the first authentication key. 5. A method according to claim 1, wherein the step of negotiating with the first application server and the second application server comprises the following steps: negotiating with the second application server to agree on a random secret, after the first application server having sent a message to the second application server, the message comprising the value of the result of a first function applied to the first authentication key, computing the second authentication key depending on the value of the result of a second function applied to the random secret and to the value of the result of the first function applied to the first authentication key; wherein the first function is part of a public method beforehand known from the smart card and the first application server, and the second function is part of a public method beforehand known from the smart card and the second application server. 6. A method according to claim 4, wherein the first function is a cryptographic hash function which output space is the same as the space of the first authentication key. 7. A method according to claim 4, wherein the second function is a combination mixing function which takes one input from the space of the first authentication key and another input from the space of the random secret. 8. A method according to claim 1 wherein the smart card interrogates the second application server in order to validate the second authentication key, the second application server authenticating the smart card by means of the second authentication key. 9. A method according to claim 1, wherein the smart card receives a message comprising a personalization command and an admin code sent from a manufacturer server triggered by the second application server, and interprets the personalization command to delete the first authentication key and replace it by the second authentication key if the admin code is valid. 10. A method according to claim 9, wherein an application in the smart card checks if the admin code received in said message is compatible with an admin code initially stored in the smart card in order to determine if the received admin code is valid. 11. A method according to claim 1, wherein the messages exchanged during the step of negotiating are short messages. 12. A method according to claim 1, wherein the messages exchanged during the step of negotiating contain data packets and are sent through a service node and a gateway node of the first telecommunication network. 13. A smart card coupled with a communication device of a user being a subscriber of a first telecommunication network and wishing to become a subscriber of a second telecommunication network, a first authentication key being stored in the smart card and in a first application server included in the first telecommunication network, the smart card comprising: means for establishing a secure session with a second application server included in the second telecommunication network via the first telecommunication network, means for negotiating with the first application server and the second application server in order that the smart card and the second application server agree on an second authentication key, by exchanging messages referring to shared values and shared functions by means of a secure multiparty computation protocol involving the smart card, the first application server and the second application server, and computing the second authentication key depending on at least a shared value and a shared function, means for replacing the first authentication key by the second authentication key. 14. An application server for personalizing a smart card coupled with a communication device of a user being a subscriber of a first telecommunication network and wishing to become a subscriber of a second telecommunication network, a first authentication key being stored in the smart card and in another application server included in the first telecommunication network, the application server being included in the second telecommunication network and comprising: means for establishing a secure session with the smart card via the first telecommunication network, means for negotiating with the smart card and said another application server in order that the smart card and the application server agree on an second authentication key, by exchanging messages referring to shared values and shared functions by means of a secure multiparty computation protocol involving the smart card, said another application server and the application server, and computing the second authentication key depending on at least a shared value and a shared function. 15. A computer program product embodied on a non-transitory computer readable medium capable of being executed in an application server for personalizing a smart card coupled with a communication device of a user being a subscriber of a first telecommunication network and wishing to become a subscriber of a second telecommunication network, a first authentication key being stored in the smart card and in another application server included in the first telecommunication network, the application server being included in the second telecommunication network, said computer program product comprising instructions which, when said program is executed in said application server, execute the following steps: establishing a secure session with the smart card via said the first telecommunication network, negotiating with the smart card and said another application server in order that the smart card and the application server agree on an second authentication key, by exchanging messages referring to shared values and shared functions by means of a secure multiparty computation protocol involving the smart card, said another application server and the application server, and computing the second authentication key depending on at least a shared value and a shared function. 16. A method according to claim 5, wherein the first function is a cryptographic hash function which output space is the same as the space of the first authentication key. 17. A method according to claim 5, wherein the second function is a combination mixing function which takes one input from the space of the first authentication key and another input from the space of the random secret. | This invention relates to a method and device for personalizing a smart card to enable a user to switch from one telecommunications network to another. The smart card and a first application server in the original network store a first authentication key. By establishing a secure session between the first application server and a second application server in the new network, the smart card and the second application server agree on a second authentication key. This is achieved through the use of shared values and functions, employing a secure multiparty computation protocol. The second authentication key is then stored on the smart card, replacing the original key. | The invention claimed is a method for personalizing a smart card coupled with a communication device of a user who is currently a subscriber of one telecommunication network but wishes to become a subscriber of another telecommunication network. The smart card contains a first authentication key, and the method involves the following steps: 1. Establishing a secure session with a second application server in the second telecommunication network through the first telecommunication network. 2. Negotiating with the first application server and the second application server to agree on a second authentication key. This is done by exchanging messages referring to shared values and shared functions using a secure multiparty computation protocol involving the smart card, the first application server, and the second application server. The second authentication key is computed based on the shared value and shared function. 3. Replacing the first authentication key with the second authentication key. Additional features of the method include: - The smart card replaces the first authentication key with the second authentication key after the second application server has authenticated the smart card using a challenge-response authentication method. - The second authentication key depends on the first authentication key. - The negotiation step involves negotiating a random secret with the second application server, negotiating a first function with the first application server, and negotiating a second function with the second application server. The second authentication key is computed based on the values of the first function applied to the first authentication key and the second function applied to the random secret. - The first function is a cryptographic hash function with the same output space as the first authentication key, and the second function is a combination mixing function that takes inputs from the first authentication key and the random secret. - The smart card can validate the second authentication key by querying the second application server, which authenticates the smart card using the second authentication key. - The smart card can also receive a message from a manufacturer server triggered by the second application server, containing a personalization command and an admin code. If the admin code is valid, the smart card interprets the personalization command to delete the first authentication key and replace it with the second authentication key. The validity of the admin code is checked against an admin code initially stored in the smart card. - The messages exchanged during the negotiation step can be short messages. - The messages can be sent through a service node and a gateway node of the first telecommunication network. The invention also includes a smart card with means for establishing a secure session, negotiating the second authentication key, and replacing the first authentication key with the second authentication key. Furthermore, the invention includes an application server for personalizing the smart card, which can establish a secure session, negotiate the second authentication key, and compute the second authentication key based on shared values and shared functions. Lastly, the invention includes a computer program product that, when executed in an application server, carries out the steps of establishing a secure session, negotiating the second authentication key, and computing the second authentication key based on shared values and shared functions. | This invention describes a method and device for personalizing a smart card to enable a user to switch telecommunications networks. The smart card stores an initial authentication key, and the method involves establishing a secure session with a second application server in the new network, negotiating a second authentication key using shared values and functions, and replacing the initial key with the second key. The method also includes additional features such as authentication, validation, and the ability to receive commands from a manufacturer server. The invention also includes a smart card, application server, and computer program product that facilitate the personalized switching process.
A method comprising: capturing, by a device equipped with a camera, at least one image about a physical object; recognizing the physical object on the basis of the at least one captured image; retrieving a 3-dimensional (3D) model of the physical object from a memory; and showing the 3D model of the physical object on a display of the device. | What is claimed is: 1. A method comprising: receiving an image captured, by a device equipped with a camera, of a first physical object and a second physical object; providing for recognition of the first physical object and the second physical object based, at least in part, on the at least one captured image; providing for retrieval of a 3-dimensional (3D) model of the first physical object and retrieval of a 3D model of the second physical object from a memory; providing for display of the 3D model of the first physical object and the 3D model of the second physical object on a display of the device, wherein the display comprises a view of a space interconnecting the first physical object and the second physical object wherein the 3D model of the first physical object is superimposed over the image of the first physical object, and the 3D model of the second physical object is superimposed over the image of the second physical object; and providing for compression of visual information between the first physical object and the second physical object in a displayed image. 2. A method of claim 1, further comprising: providing for recognition of the first physical object using a computer vision method. 3. A method of claim 1, further comprising: providing for rotation of the 3D model of the first physical object presented on the display. 4. A method of claim 3, wherein the rotating of the 3D model of the first physical object presented on the display is performed on a touch sensitive display screen. 5. A method of claim 1, further comprising: providing the 3D model of the first physical object with additional information about the physical object to be shown on the display. 6. A method of claim 1, wherein the first physical object and the second physical object are each a building or an architectural object. 7. A method of claim 6, further comprising: establishing location information of the device and orientation information of the camera view of the device; providing for recognition of the first physical object and the second physical object appearing in the camera view based at least in part on the location and orientation information; receiving an input of a first point in the camera view from the user, wherein the first point indicates at least one of a foreground or a background of the camera view; receiving an input of a second point in the camera view from the user, wherein the second point indicates another of the foreground or the background of the camera view; receiving an input associated with space compression in the camera view from the user; and providing for a compressed camera view with a 3D model of the first physical object superimposed on an image part of the background of the camera view such that the size of the 3D model of the first physical object is increased proportional to the input of space compression. 8. A method of claim 7, wherein said input of the first point is obtained by detecting a finger press of the user on a first part of a touch screen showing the camera view; and wherein said input of the second point is obtained by detecting a finger press of the user on a second part of the touch screen showing the camera view, while keeping the first point touched. 9. A method of claim 8, wherein said input of the space compression is obtained by detecting a pinching gesture with the fingers pressing the first and second part of the touch screen. 10. A method according to claim 9, wherein a length of the pinching gesture defines the amount of compressing of the space between first and second points. 11. An apparatus comprising: at least one processor; and at least one memory including computer program code for one or more programs, the at least one memory and the computer program code configured to, with the at least one processor, cause the apparatus to perform at least the following, receive an image captured by a camera of a first physical object and a second physical object; recognize the first physical object and the second physical object based, at least in part, on the at least one captured image; retrieve a 3-dimensional (3D) model of the first physical object and a 3D model of the second physical object from a memory; and cause display of the 3D model of the first physical object and the 3D model of the second physical object on a display of the apparatus, wherein the display comprises a view of a space interconnecting the first physical object and the second physical object wherein the 3D model of the first physical object is superimposed over the image of the first physical object, and the 3D model of the second physical object is superimposed over the image of the second physical object; and provide for compression of visual information between the first physical object and the second physical object in a displayed image. 12. An apparatus of claim 11, wherein the apparatus is further caused to: recognize the first physical object by a computer vision method. 13. An apparatus of claim 11, wherein the apparatus is further caused to: rotate the 3D model of the first physical object on the display. 14. An apparatus of claim 13, wherein the rotating of the 3D model of the first physical object on the display is performed on a touch sensitive display screen. 15. An apparatus of claim 11, wherein the apparatus is further caused to: provide the 3D model of the first physical object with additional information about the first physical object to be shown on the display. 16. An apparatus of claim 11, wherein the first physical object is a building or an architectural object. 17. An apparatus of claim 16, wherein the apparatus is further caused to: obtain location information of the device and orientation information of the camera view of the device; recognize the first physical object and the second physical object appearing in the camera view based at least in part on the location and orientation information; obtain an input of a first point in the camera view from the user, wherein the first point indicates at least one of a foreground or a background of the camera view; obtain an input of a second point in the camera view from the user, wherein the second point indicates another of the foreground or the background of the camera view; and provide a compressed camera view with a 3D model of the first physical object superimposed on an image part of the background of the camera view such that the size of the 3D model of the first physical object is increased proportional to the input of space compression. 18. An apparatus of claim 17, wherein said input of the first point is obtained by detecting a finger press of the user on a first part of a touch screen showing the camera view; and wherein said input of the second point is obtained by detecting a finger press of the user on a second part of the touch screen showing the camera view, while keeping the first point touched. 19. An apparatus according to claim 18, wherein said input of the space compression is obtained by detecting a pinching gesture with the fingers pressing the first and second part of the touch screen. 20. An apparatus according to claim 19, wherein a length of the pinching gesture defines the amount of compressing of the space between first and second point. 21. A computer program product comprising at least one non-transitory computer-readable storage medium having computer-readable program instructions for one or more programs stored therein, the computer-readable program instructions comprising program instructions configured to cause an apparatus to perform a method comprising: receive an image captured by a camera of a first physical object and a second physical object; recognizing the first physical object and the second physical object based, at least in part, on the at least one captured image; retrieving a 3-dimensional (3D) model of the first physical object and a 3D model of the second physical object from a memory; and displaying the 3D model of the first physical object and the 3D model of the second physical object on a display of the apparatus, wherein the display comprises a view of a space interconnecting the first physical object and the second physical object wherein the 3D model of the first physical object is superimposed over the image of the first physical object, and the 3D model of the second physical object is superimposed over the image of the second physical object; and providing for compression of visual information between the first physical object and the second physical object in a displayed image. 22. A method of claim 7, wherein the input of the first point in the camera view corresponds to the first physical object in the camera view. 23. A method of claim 22, wherein the input of the second point in the camera view corresponds to the second physical object in the camera view. 24. An apparatus of claim 17, wherein the input of the first point in the camera view corresponds to the first physical object in the camera view. 25. An apparatus of claim 24, wherein the input of the second point in the camera view corresponds to the second physical object in the camera view. | This method involves using a device equipped with a camera to capture images of a physical object. The physical object is then identified using image recognition technology. A 3D model of the object is retrieved from memory, and finally, the 3D model is displayed on the device's screen. | The claimed invention is a method and apparatus for displaying 3D models of physical objects on a device equipped with a camera. The method includes receiving an image of a first physical object and a second physical object captured by the camera, and using computer vision to recognize and retrieve 3D models of the objects from memory. The 3D models are then displayed on a device's screen, superimposed over the images of the physical objects. The method also includes providing compression of visual information between the objects in the displayed image. Additional features of the invention include rotating the 3D models, providing additional information about the objects, and applying the method to buildings or architectural objects. The apparatus includes a processor and memory that perform the method described. The computer program product includes computer-readable program instructions that cause an apparatus to perform the method. | The present invention involves a method and apparatus for displaying 3D models of physical objects on a device equipped with a camera. The method includes capturing images of physical objects using the camera, identifying the objects using image recognition technology, retrieving 3D models of the objects from memory, and displaying these models on the device's screen. The images of the objects are superimposed with the 3D models, and visual information between the objects can be compressed for a more optimized display. The method also allows for additional features like rotating the models, providing extra information about the objects, and even applying the method to buildings or architectural objects. The apparatus includes a processor and memory that perform the method, while the computer program product consists of computer-readable instructions for executing the method on the apparatus.
A Conversation-ID indication, a Contribution-ID indication and an optional In-reply-to-Contribution-ID indication are contained in individual standalone CPM Messages and the CPM Session Invitation messages only. The Conversation-ID indication allows assigning the CPM messages and media to the CPM conversations. The Contribution-ID identifies the individual standalone CPM message or the CPM session Invitation. Usage of the Contribution-ID indication and the In-reply-to-Contribution-ID indication allow associating the CPM session messages and the standalone CPM messages belonging to the same CPM conversation (i.e. having the same Conversation ID) into a tree view representing the CPM Conversation. The media and CPM Messages within a CPM session is implicitly linked to the CPM session invitation and further organized based on the time to form a list. | What is claimed is: 1. A method, comprising facilitating a processing of or processing data or information or at least one signal, the data or information or at least one signal based, at least in part, on the following: at least one exchange of at least one of a standalone message and a session invitation message in a conversation between two or more participants via a network apparatus within a converged messaging framework, at least one determination to provide at least one of the standalone message and the session invitation message with at least one of: a conversation identity linking the at least one of the standalone message and the session invitation message to the conversation; a contribution identity to denote the standalone message or the session invitation message; and a replied contribution identity which equals to a contribution identity of a replied standalone message or a replied session invitation message, wherein the at least one standalone message or the session invitation message is a reply to one or more preceding standalone messages or session invitation messages within the conversation; and at least one storage of the at least one of the standalone message and the sessions invitation message belonging to the conversation, based at least in part, on at least one of the conversation identity, the contribution identities and the replied contribution identities. 2. A method according to claim 1, wherein the data or information or at least one signal are further based, at least in part, on the following: at least one indication of an active conversation identity, an active contribution identity and an active replied contribution identity, if any, in a termination session invitation message sent from the network apparatus. 3. A method according to claim 1, wherein the data or information or at least one signal are further based, at least in part, on the following: receipt of at least one standalone message or a session invitation message, the message indicating at least one of a conversation identity, a contribution identity and a replied contribution identity, at least one determination to preserve the received conversation identity, contribution identity and replied contribution identity indicated in said received standalone message, when forwarding said received standalone message. 4. A method according to claim 1, wherein the data or information or at least one signal are further based, at least in part, on the following: at least one determination to set an active conversation identity according to: a pre-defined conversation identity of a pre-defined communication group, if a received session invitation message is for a pre-defined group with a pre-defined conversation identity; or a conversation identity of the session invitation which initiated a targeted session, if a received message is targeted to a session that already exists and is to be joined; or a conversation identity indicated in a presently received session invitation. 5. A method according to claim 1, wherein the data or information or at least one signal are further based, at least in part, on the following: at least one determination to set an active contribution identity according to: a contribution identity of the session invitation which initiated a session, if the targeted session already exists and is to be joined; or a contribution identity indicated in a presently received session invitation. 6. A method according to claim 1, wherein the data or information or at least one signal are further based, at least in part, on the following: at least one determination to set an active in-reply-to-contribution identity according to: a replied contribution identity of the session invitation which initiated a targeted session, if the targeted session already exists and is to be joined; or a replied contribution identity indicated in a presently received session invitation message. 7. A method according to claim 1, wherein the data or information or at least one signal are further based, at least in part, on the following: in response to receiving, for an already existing session, a session invitation message indicating a conversation identity that is different from an active conversation identity, at least one determination to indicate in a session invitation response the active conversation identity, the active contribution identity and the active replied contribution identity to a sender of the session invitation message, in response to receiving, the session invitation response indicating the active conversation identity, the active contribution identity and the active replied contribution identity, at least one configuration to use the active conversation identity, the active contribution identity and the active replied contribution identity. 8. A method according to claim 1, wherein the data or information or at least one signal are further based, at least in part, on the following: at least one determination to map a standalone message or a session invitation message to a session initiation protocol message, and at least one determination to map at least one of a conversation identity, a contribution identity and a replied contribution identity to at least one of parameters and headers of the session initiation message. 9. A network element comprising means for performing any of the method steps of claim 1. 10. A non-transitory computer-readable storage medium carrying one or more sequences of one or more instructions which, when executed by one or more processors, cause an apparatus to at least perform any of the method steps of claim 1. 11. An apparatus, comprising: at least one processor; and at least one memory including computer program code for one or more programs, the at least one memory and the computer program code configured to, with the at least one processor, cause the apparatus to at least process or facilitate a processing of a result of: at least one determination to transmit at least one of a standalone message and a session invitation message in a conversation within a converged messaging framework, at least one determination to provide at least one of the standalone message and the session invitation message with at least one of: a conversation identity linking the at least one of standalone message and the session invitation message to the conversation; a contribution identity to denote the standalone message or the session invitation message; and a replied contribution identity which equals to a contribution identity of a replied standalone message or session invitation message, wherein, the at least one standalone message or the session invitation message is a reply to one or more preceding standalone messages or session invitation messages within the conversation; and at least one determination to enable storage of the at least one of the standalone message and the session invitation message belonging to the conversation, based, at least in part, on at least one of the conversation identity, the contribution identities and the replied contribution identities. 12. An apparatus according to claim 11, wherein the result is further based, at least in part, on: at least one storage of the at least one of a standalone message and a session invitation message belonging to the conversation, based, at least in part, on at least one of the conversation identity, the contribution identities and the replied contribution identities. 13. An apparatus, comprising: at least one processor; and at least one memory including computer program code for one or more programs, the at least one memory and the computer program code configured to, with the at least one processor, cause the apparatus to at least process or facilitate a processing of a result of: at least one exchange of at least one of a standalone message and a session invitation message relating to a conversation between two or more participants within a converged messaging framework, at least one determination to provide at least one of the standalone message and the session invitation message with at least one of: a conversation identity linking the at least one of the standalone message and the session invitation message to the conversation; providing at least one of the standalone message and the session invitation message with a conversation identity linking the at least one of the standalone message and the session invitation message to the conversation; and a replied contribution identity which equals to a contribution identity of a replied stand alone message or session invitation message, wherein the at least one standalone message or the session invitation message is a reply to one or more preceding standalone messages or session invitation messages within the conversation; at least one storage of the standalone message and the session invitation message belonging to the conversation, based, at least in part, on at least one of the conversation identity, the contribution identities and the replied contribution identities. 14. A computer program product, embodied on a non-transitory computer-readable storage medium, including one or more sequences of one or more instructions which, when executed by one or more processors, cause an apparatus to at least perform any of the method steps of claim 1. | The CPM messaging system includes various indications that help organize and associate messages within conversations. Each standalone CPM message and CPM Session Invitation message contains a Conversation-ID indication, a Contribution-ID indication, and an optional In-reply-to-Contribution-ID indication. The Conversation-ID indication assigns messages and media to specific CPM conversations. The Contribution-ID indication identifies individual standalone messages or session invitations. By using the Contribution-ID indication and In-reply-to-Contribution-ID indication, CPM session messages and standalone messages belonging to the same conversation can be organized into a tree view representation of the conversation. Furthermore, media and CPM messages within a session are implicitly linked to the session invitation and arranged in a list based on time. | The present disclosure relates to a method for processing data or information or at least one signal within a converged messaging framework. The method involves exchanging standalone messages or session invitation messages in a conversation between two or more participants via a network apparatus. The method also includes determining to provide these messages with conversation identity, contribution identity, and replied contribution identity. The conversation identity links the message to the conversation, the contribution identity denotes the type of message, and the replied contribution identity matches the replied message to the original message. The method further involves storing these messages based on the conversation identity, contribution identities, and replied contribution identities. Additionally, the method may involve indicating an active conversation identity, active contribution identity, and active replied contribution identity in a termination session invitation message. It may also involve preserving the received conversation identity, contribution identity, and replied contribution identity when forwarding the standalone message. Furthermore, the method may include setting an active conversation identity based on a pre-defined conversation identity, a conversation identity of the session invitation, or an indicated conversation identity. Similarly, setting an active contribution identity and an active replied contribution identity can be determined based on various factors. The method may also include indicating the active conversation identity, active contribution identity, and active replied contribution identity in a session invitation response if the session invitation message indicates a different conversation identity. Additionally, the method may involve mapping the standalone message or session invitation message to a session initiation protocol message and mapping the conversation identity, contribution identity, and replied contribution identity to parameters and headers of the session initiation message. The disclosure also includes a network element with means for performing the method steps, a computer-readable storage medium carrying instructions for performing the method steps, an apparatus with processors and memory for processing the method steps, and a computer program product with instructions for performing the method steps. | The present disclosure is about the CPM (Converged Messaging Framework) messaging system, which includes indications to organize and associate messages within conversations. Each message has a Conversation-ID indication, a Contribution-ID indication, and an optional In-reply-to-Contribution-ID indication. The Conversation-ID assigns messages to conversations, the Contribution-ID identifies messages, and the In-reply-to-Contribution-ID links replies to original messages. By using these indications, messages can be organized into a tree view representation of the conversation. Media and messages within a session are also linked and arranged in a list based on time. The disclosed method involves exchanging messages in a conversation between participants via a network apparatus. It includes providing messages with conversation identity, contribution identity, and replied contribution identity. These identities link messages to conversations, denote message types, and match replied messages to original messages. The messages are stored based on these identities. The method also involves indicating active identities in a termination session invitation message, preserving identities when forwarding messages, and setting active identities based on various factors. If the session invitation message indicates a different conversation identity, the active identities are indicated in a session invitation response. The method also includes mapping messages to session initiation protocol messages and mapping identities to parameters and headers of the session initiation message. Various embodiments of the disclosure include a network element, computer-readable storage medium, apparatus, and computer program product that perform the method steps.
An apparatus including a display; and at least one piezoelectric member connected to the display. The at least one piezoelectric member is configured to move the display. When the display is pressed to mechanically stress the at least one piezoelectric member, the apparatus is configured to wake up the apparatus from a sleep mode based upon electricity from the at least one piezoelectric member, and/or determine a location where the display was pressed based upon respective signals from at least two of the piezoelectric members. | What is claimed is: 1. An apparatus comprising: a display; and at least one piezoelectric member connected to the display, where the at least one piezoelectric member is configured to move at least a portion of the display, where, when the display is pressed to mechanically stress the at least one piezoelectric member, the apparatus is configured to: wake up the apparatus from a sleep mode based upon electricity from the at least one piezoelectric member, where the at least one piezoelectric member is connected to circuitry of the apparatus to supply the electricity to the circuitry, and where the circuitry is configured to wake up a processor of the apparatus based upon receiving a predetermined voltage from the at least one piezoelectric member, and determine a location where the display was pressed based upon respective signals from at least two of the piezoelectric members, where the circuitry is configured to analyze the voltages from the at least two of the piezoelectric members over time, determine a gesture as the press moves on the display, and signal a gesture identification to the processor. 2. An apparatus as in claim 1 where the display is an electronic display which is part of a panel speaker formed by the display and the at least one piezoelectric member. 3. An apparatus as in claim 1 where, based upon receiving the predetermined voltage from the at least one piezoelectric member, the circuitry is configured to supply a voltage value to the processor for processing. 4. An apparatus as in claim 1 where the circuitry is configured to analyze the voltage from the at least one piezoelectric member and signal the processor coordinates of where the display was pressed. 5. An apparatus as in claim 1 where the circuitry is configured to send a trigger signal to the processor to wake up the processor, and the processor is configured to read the voltage directly from the at least one piezoelectric member. 6. An apparatus as in claim 1 where the display comprises a touch input device (TID) comprising a touch sensor, where the apparatus is configured to wake up the apparatus from the sleep mode and/or determine a location where the display was pressed when the touch input device is not powered. 7. An apparatus as in claim 6 where the apparatus comprises at least one processor, and at least one memory having software, where the at least one processor, the at least one memory and the software are configured to perform a predetermined function based upon the touch input device not being powered and a predetermined pressing motion along the display being determined based upon the respective signals from the at least two piezoelectric members. 8. An apparatus as in claim 1 where the apparatus is configured to wake up the apparatus from the sleep mode, based upon the electricity from the at least one piezoelectric member, when within a predetermined time of the display being pressed: an additional user input item is actuated, and/or a predetermined touch gesture along the display is determined. 9. An apparatus as in claim 1 where the display comprises a touch input device (TID) comprising a touch sensor, where a state of the apparatus is configured to be changed from locked to unlocked, while the touch input device is not powered, by a predetermined touch gesture along the display being determined from the respective signals from the at least two piezoelectric members. 10. An apparatus as in claim 1 where the display comprises a touch input device (TID) comprising a touch sensor, where the apparatus is configured to operate an application, while the touch input device is not powered, with input signals to the application from the at least one piezoelectric member generated by a user pressing on the display and sending the input signals from the at least one piezoelectric member based upon the pressing. 11. An apparatus as in claim 1 where the apparatus further comprises a battery, at least one printed wiring board including a transmitter and a receiver, at least one processor, and at least one memory comprising software, where the software comprises a telephone application. 12. An apparatus as in claim 1 where, when the display is pressed to mechanically stress the at least one piezoelectric member, the apparatus is configured to determine a force and/or impulse applied from a voltage measured from the at least one piezoelectric member. 13. A method comprising: pressing a display of an apparatus to mechanically stress at least one piezoelectric member connected to the display; and generating electricity from the at least one piezoelectric member from the mechanical stress to: wake up the apparatus from a sleep mode, where the at least one piezoelectric member is connected to circuitry of the apparatus to supply the electricity to the circuitry, where the circuitry wakes up a processor of the apparatus based upon receiving a predetermined voltage from the at least one piezoelectric member, and determine a location where the display was pressed based upon respective signals from at least two of the piezoelectric members, where the circuitry analyzes the voltages from the at least two piezoelectric members over time, and determines a gesture as the press moves on the display, and signals a gesture identification to the processor. 14. A method as in claim 13, where: based upon receiving the predetermined voltage from the at least one piezoelectric member, the circuitry supplies a voltage value to the processor for processing, and/or the circuitry analyzes the voltage from the at least one piezoelectric member and signals the processor coordinates of where the display was pressed, and/or the circuitry sends a trigger signal to the processor to wake up the processor, and the processor directly reads the voltage from the at least one piezoelectric member. 15. A method as in claim 13 where the display comprises a touch input device (TID) comprising a touch sensor, where the apparatus wakes up from the sleep mode and/or determines the location where the display was pressed when the touch input device is not powered. 16. A method as in claim 13 where the apparatus comprises at least one processor, and at least one memory having software, where the at least one processor, the at least one memory, and the software perform a predetermined function based upon the touch input device not being powered and a predetermined pressing motion along the display being determined. 17. A method as in claim 13 where the apparatus wakes up from the sleep mode, based upon the electricity from the at least one piezoelectric member, when within a predetermined time of the display being pressed: an additional user input item is actuated, and/or a predetermined touch gesture along the display is determined. 18. A method as in claim 13 where the display comprises a touch input device (TID) comprising a touch sensor: where a state of the apparatus is changed from locked to unlocked, while the touch input device is not powered, by a predetermined touch gesture along the display being determined from the respective signals from the at least two piezoelectric members, and/or where the apparatus operates an application, while the touch input device is not powered, with input signals to the application from the at least one piezoelectric member generated by a user pressing on the display and sending the input signals from the at least one piezoelectric member based upon the pressing. 19. A method as in claim 13 where the generating electricity from the at least one piezoelectric member from the mechanical stress uses the electricity for: determining a force and/or impulse applied from a voltage measured from the at least one piezoelectric member. 20. A non-transitory program storage device readable by a machine, tangibly embodying a program of instructions executable by the machine for performing operations, the operations comprising: waking up an apparatus from a sleep mode based upon electricity from the at least one piezoelectric member which has been mechanically stressed to generate the electricity from pressing of a display of the apparatus connected to the at least one piezoelectric member, where the at least one piezoelectric member is connected to circuitry of the apparatus to supply the electricity to the circuitry, where the circuitry wakes up a processor of the apparatus based upon receiving a predetermined voltage from the at least one piezoelectric member, and determining a location where the display was pressed based upon respective signals from at least two of the piezoelectric members, where the circuitry analyzes the voltages from the at least two piezoelectric members over time, and determines a gesture as the press moves on the display, and signals a gesture identification to the processor. 21. A non-transitory program storage device as in claim 20 where the operations further comprise: determining a force and/or impulse applied from a voltage measured from the at least one piezoelectric member. 22. A non-transitory program storage device as in claim 20, where based upon receiving the predetermined voltage from the at least one piezoelectric member, the circuitry is configured to supply a voltage value to the processor for processing. 23. A non-transitory program storage device as in claim 20, where the circuitry is configured to analyze the voltage from the at least one piezoelectric member and signal the processor coordinates of where the display was pressed. 24. A non-transitory program storage device as in claim 20, where the circuitry is configured to send a trigger signal to the processor to wake up the processor, and the processor is configured to read the voltage directly from the at least one piezoelectric member. | The apparatus comprises a display and one or more piezoelectric members connected to the display. These piezoelectric members are designed to move the display. By pressing the display and mechanically stressing the piezoelectric members, the apparatus can be awakened from sleep mode using the electricity generated by the piezoelectric members. Additionally, the location of the display press can be determined by analyzing the signals generated by multiple piezoelectric members. | The claim describes an apparatus comprising a display and at least one piezoelectric member connected to the display. The piezoelectric member is configured to move the display when pressed. The apparatus is capable of waking up from a sleep mode when the display is pressed and mechanically stresses the piezoelectric member. The piezoelectric member is connected to the circuitry of the apparatus to supply electricity, which wakes up the processor based on receiving a predetermined voltage. The circuitry also analyzes the signals from at least two piezoelectric members to determine the location of the pressing and identify gestures. Additionally, the claim describes various configurations and functionalities of the apparatus, including the use of a touch input device, changing the state of the apparatus, operating applications, and measuring force and impulse applied during pressing. | This invention is about an apparatus with a display and piezoelectric members that can wake it up from sleep mode when pressed. The piezoelectric members are connected to the display and designed to move it. By pressing the display and mechanically stressing the piezoelectric members, the apparatus can be awakened using the electricity generated. It can also determine the location of the display press by analyzing signals from multiple piezoelectric members. The claim further describes various configurations and functionalities of the apparatus, including touch input, changing states, operating applications, and measuring applied force.
An extension to a file delivery protocol which permits the signaling of cache control information to a receiving device. Various embodiments of the present invention permit a server or other sending device to signal instructions regarding cache control to a receiving device using the file delivery protocol. This signaling may include information such as whether the receiving device should cache a file, how long the file should be cached for, and/or a cache priority assignment for the file. Various embodiments of the present invention may be particularly useful in the transmission of rich media content, where some content may be sent over RTP while other information is transmitted via the file delivery protocol. | What is claimed is: 1. A method, comprising: preparing an extension mechanism in accordance with a file delivery protocol for at least one file, the extension mechanism including at least one instruction relating to the caching of the at least one file by a receiving device; and causing the extension mechanism to be transmitted including the at least one instruction to the receiving device using the file delivery protocol; wherein the at least one instruction comprises predefined and selectable cache control directives including a catche control directive that directs the receiving device not to cache the at least one file, a catche control directive that directs the receiving device to cache the at least one file for an indefinite period of time, and a cache control directive that directs the receiving device to cache the at least one file until an expected expiration time. 2. The method of claim 1, wherein the extension mechanism comprises code within the file delivery table extensible markup language schema for the File Delivery Over Unidirectional Transport protocol. 3. The method of claim 1, wherein the extension mechanism comprises a Layered Coding Transport header. 4. The method of claim 1, wherein the at least one predefined cache control directive assigns a priority level to the at least one file for use by the receiving device in deciding whether the at least one file should no longer be cached. 5. A computer program product comprising a non-transitory computer-readable storage medium storing program code portions therein, the program code portions being configured to, upon execution, cause an apparatus to at least: prepare an extension mechanism in accordance with a file delivery protocol for at least one file, the extension mechanism including at least one instruction relating to the caching of the at least one file by a receiving device; and causing the extension mechanism to be transmitted including the at least one instruction to the receiving device using the file delivery protocol; wherein the at least one instruction comprises predefined and selectable cache control directives including a cache control directive that directs the receiving device not to catch the at least one file, a cache control directive that directs the receiving device to cache the at least one file for an indefinite period of time, and a cache control directive that directs the receiving device to cache the at least one file until an expected expiration time. 6. An apparatus, comprising: a processor; and a memory including executable instructions, the memory and the executable instructions being configured to, together, with the processor, cause the apparatus to at least: prepare an extension mechanism in accordance with a file delivery protocol for at least one file, the extension mechanism including at least one instruction relating to the caching of the at least one file by a receiving device, and cause the extension mechanism to be transmitted including the at least one instruction to the receiving device using the file delivery protocol; wherein the at least one instruction comprises predefined and selectable cache control directives including a cache control directive that directs the receiving device not to catch the at least one file, a cache control directive that directs the receiving device to cache the at least one file for an indefinite period of time, and a cache control directive that directs the receiving device to cache the at least one file until an expected expiration time. 7. The apparatus of claim 6, wherein the extension mechanism comprises code within the file delivery table extensible markup language schema for the File Delivery Over Unidirectional Transport protocol. 8. The apparatus of claim 6, wherein the extension mechanism comprises a Layered Coding Transport header. 9. The apparatus of claim 6, wherein the at least one predefined cache control directive assigns a priority level to the at least one file for use by the receiving device in deciding whether the at least one file should no longer be cached. 10. An apparatus, comprising: a processor; and a memory including executable instructions, the memory and the executable instructions being configured to, together with the processor, cause the apparatus to at least: prepare an extension mechanism in accordance with a file delivery protocol for at least one file, the extension mechanism including at least one instruction relating to the caching of the at least one file by at least one receiving device, and cause the extension mechanism including the at least one instruction to be forwarded to at least one other connected device using the file delivery protocol; wherein the at least one instruction comprises at least one predefined cache control directive that directs the receiving device to cache the at least one file for an indefinite period of time; wherein the at least one instruction comprises predefined and selectable cache control directives including a cache control directive that directs the receiving device not to catch the at least one file, a cache control directive that directs the at least one receiving device to cache the at least one file for an indefinite period of time, and a cache control directive that directs the receiving device to cache the at least one file until an expected expiration time. 11. A method, comprising: receiving an extension mechanism via a file delivery protocol from a sending device, the extension mechanism including at least one instruction relating to the caching of at least one file; and causing selective caching of the at least one file in accordance with the at least one instruction; wherein the at least one instruction comprises predefined and selectable cache control directives including a cache control directive that directs non-caching of the at least one file, a cache control directive that directs caching of the at least one file for an indefinite period of time, and a cache control directive that directs caching the at least one file until an expected expiration time. least one file for an indefinite period of time. 12. The method of claim 11, wherein the extension mechanism comprises code within the file delivery table extensible markup language schema for the File Delivery Over Unidirectional Transport protocol. 13. The method of claim 11, wherein the extension mechanism comprises a Layered Coding Transport header. 14. The method of claim 11, wherein the at least one predefined cache control directive assigns a priority level to the at least one file for use in deciding whether the at least one file should no longer be cached. 15. A computer program product comprising a non-transitory computer-readable storage medium storing program code portions therein, the program code portions being configured to cause an apparatus to at least: receive an extension mechanism via a file delivery protocol from a sending device, the extension mechanism including at least one instruction relating to the caching of at least one file; and causing selective caching of the at least one file in accordance with the at least one instruction; wherein the at least one instruction comprises predefined and selctable cache control directives including a cache control directive that directs non-caching of the at least one file, a cache control directive that directs caching of the at least one file for an indefinite period of time, and a cache control directive that directs caching of the at least one file until an expected expiration time. 16. An apparatus, comprising: a processor; and a memory including executable instructions, the memory and the executable instructions, together with the processor, cause the apparatus to at least: receive an extension mechanism via a file delivery protocol from a sending device, the extension mechanism including at least one instruction relating to the caching of at least one file; and cause selective caching of the at least one file in accordance with the at least one instruction; wherein the at least one instruction comprises predefined and selectable cache control directives including a cache control directive that directs non-caching of the at least one file, a cache control directive that directs caching of the at least one file for an indefinite period of time, and a cache control directive that directs caching the at least one file until an expected expiration time. 17. The apparatus of claim 16, wherein the extension mechanism comprises code within the file delivery table extensible markup language schema for the File Delivery Over Unidirectional Transport protocol. 18. The apparatus of claim 16, wherein the extension mechanism comprises a Layered Coding Transport header. 19. The apparatus of claim 16, wherein the at least one predefined cache control directive assigns a priority level to the at least one file for use in deciding whether the at least one file should no longer be cached. 20. An apparatus, comprising: a processor; and a memory including executable instructions, the memory and the executable instructions, together with the processor, cause the apparatus to at least: process an extension mechanism constructed in accordance with a file delivery protocol, the extension mechanism including at least one instruction relating to the caching of at least one file; wherein the at least one instruction comprises predefined and selectable cache control directives including a cache control directive that directs non-caching of the at least one file, a cache control directive that directs caching of the at least one file for an indefinite period of time, and a cache control directive that directs caching the at least one file until an expected expiration time. 21. The apparatus of claim 20, wherein the extension mechanism comprises code within the file delivery table extensible markup language schema for the File Delivery Over Unidirectional Transport protocol. 22. The apparatus of claim 20, wherein the extension mechanism comprises a Layered Coding Transport header. 23. A system, comprising: a sending device configured to: prepare an extension mechanism in accordance with a file delivery protocol for at least one file, the extension mechanism including at least one instruction relating to the caching of the at least one file, and transmit the extension mechanism including the at least one instruction using the file delivery protocol; and a receiving device in at least selective communication with the sending device, the receiving device configured to: receive the extension mechanism via the file delivery protocol from the sending device, and cause selective caching of the at least one file in accordance with the at least one instruction; wherein the at least one instruction comprises predefined and selectable cache control directives including a cache control directive that directs the receiving device not to cache the at least one file, a cache control directive that directs the receiving device to cache the at least one file for an indefinite period of time, and a cache control directive that directs the receiving device to cache the at least one file until an expected expiration time. 24. The system of claim 23, wherein the extension mechanism comprises code within the file delivery table extensible markup language schema for the File Delivery Over Unidirectional Transport protocol. 25. The system of claim 23, wherein the extension mechanism comprises a Layered Coding Transport header. 26. The method of claim 1, wherein the extension mechanism comprises a Layered Coding Transport (LCT) extension header, the LCT extension header comprising a cache control field comprising an indication of the predefined cache control. 27. The method of claim 26, wherein the Layered Coding Transport (LCT) extension header further comprises an expiration date field. 28. The method of claim 27, wherein the expiration date field contains a date and time at which the at least one file may be removed from a cache of the receiving device. 29. The method of claim 26, wherein the Layered Coding Transport (LCT) extension header further comprises a priority field. 30. The method of claim 29, wherein the priority field comprises an indication of a priority of the at least one file in a cache of the receiving device. 31. The method of claim 26, wherein the Layered Coding Transport (LCT) extension header further comprises a header extension type field. 32. The method of claim 26, wherein the Layered Coding Transport (LCT) extension header further comprises a header extension length field. | The present invention introduces an extension to a file delivery protocol that enables the transmission of cache control information to a receiving device. This extension allows a server or sending device to provide instructions regarding caching to the receiving device. The cache control information may include directives on whether or not to cache a file, the duration for which a file should be cached, and a priority assignment for the file in the cache. This innovation is particularly valuable for transmitting rich media content, where certain elements are sent via RTP and other components are delivered through the file delivery protocol. | The invention claims a method, computer program product, apparatus, and system related to caching files in a file delivery protocol. The method includes preparing an extension mechanism with caching instructions for at least one file and transmitting the extension mechanism to a receiving device using the file delivery protocol. The extension mechanism includes predefined cache control directives, such as directing the receiving device to cache the file for an indefinite period of time or until an expected expiration time. The computer program product and apparatus are configured to perform similar operations. The system includes a sending device that prepares and transmits the extension mechanism, and a receiving device that receives the extension mechanism and selectively caches the file based on the instructions. The extension mechanism can include a Layered Coding Transport (LCT) extension header with cache control, expiration date, priority, header extension type, and header extension length fields. | The present invention introduces an extension to a file delivery protocol that allows cache control information to be transmitted to a receiving device. This extension enables a sending device to provide instructions regarding caching to the receiving device, including directives on whether to cache a file, how long to cache it, and its priority in the cache. This is particularly useful for transmitting rich media content, where some components are delivered through the file delivery protocol and others via RTP. The invention claims a method, computer program product, apparatus, and system for caching files in a file delivery protocol. The method involves preparing an extension mechanism with caching instructions for at least one file and transmitting it to a receiving device using the file delivery protocol. The extension mechanism includes predefined cache control directives, such as caching the file indefinitely or until an expected expiration time. The computer program product and apparatus perform similar operations, while the system comprises a sending device that prepares and transmits the extension mechanism, and a receiving device that selectively caches the file based on the instructions. The extension mechanism can include various fields, such as cache control, expiration date, priority, header extension type, and header extension length, within a Layered Coding Transport (LCT) extension header.
A controller function residing underneath a client application in a TCP/IP stack or session layer monitors state and status information associated with session-based application layer functions (e.g., content retrieval) and uses this information to migrate one or more sessions from a first client interface to a second client interface (e.g., 3G, 4G, LTE, 802.11x, WiMAX) and to a different application function serving entity (e.g., a different content server, cache server, service provider). | What is claimed is: 1. A method for migrating a content retrieval session associated with a content retrieval application at a host from a first server to a second server, the method comprising: establishing a transport connection with the first server using a first network interface associated with a first network; caching a first content request message transmitted toward the first server via the first network interface; monitoring content received from the first server via the first network interface to determine an amount of content received by the content retrieval application via the first network interface; establishing a transport connection with the second server using a second network interface associated with a second network; and transmitting, toward the second server via the second network interface, a second content request message determined based on the cached first content request message and the determined amount of content received by the content retrieval application via the first network interface, wherein the second content request message comprises information from the cached first content request message and an instruction configured to instruct the second server to omit delivery of the amount of content received by the content retrieval application via the first network interface; wherein the first network interface and the second network interface are different. 2. The method of claim 1, wherein the content is propagated via an application layer protocol, wherein monitoring the content received from the first server via the first network interface to determine the amount of content received by the content retrieval application via the first network interface comprises discounting signaling information associated with delivery of the content from the first server via the first network interface. 3. The method of claim 1, wherein the amount of content received by the content retrieval application via the first network interface is represented using at least one of: an amount of octets or bits of content received by the content retrieval application via the first network interface; a byte count of bytes of payload representing content data portions that have been delivered via the first network interface and acknowledged; a list of object identifiers; a number of frames received; or a time interval it would take to play the content received by the content retrieval application via the first network interface. 4. The method of claim 1, wherein the instruction comprises an offset indicative of the determined amount of content received by the content retrieval application via the first network interface. 5. The method of claim 4, wherein the offset comprises one of: an amount of octets or bits of content received by the content retrieval application via the first network interface; a byte count of bytes of payload representing content data portions that have been delivered via the first network interface and acknowledged; a list of object identifiers; a number of frames received; or a time interval it would take to play the content received by the content retrieval application via the first network interface. 6. The method of claim 1, wherein the second content request message comprises a Hypertext Transfer Protocol (HTTP) GET message, wherein the instruction comprises an HTTP RANGE command including an amount of octets of content received by the content retrieval application via the first network interface. 7. The method of claim 1, further comprising: intercepting a domain name server (DNS) request sent toward a DNS server, the DNS request comprising a uniform resource identifier (URI) or uniform resource locator (URL) of the requested content; caching the URI or the URL of the requested content; intercepting a DNS response from the DNS server, the DNS response including an IP address of the first server; and caching the IP address of the first server in a manner for associating the IP address of the first server with the cached URI or URL of the requested content. 8. The method of claim 1, further comprising: detecting a request to switch from the first network interface to the second network interface; propagating, toward a domain name server (DNS), a DNS request comprising a uniform resource identifier (URI) or uniform resource locator (URL) of the requested content; intercepting a DNS response from the DNS server, the DNS response including an IP address of the second server; and caching the IP address of the second server in a manner for associating the IP address of the second server with the cached URI or URL of the requested content. 9. The method of claim 1, further comprising: monitoring outgoing method invocations associated with a supported application layer protocol; and identifying a uniform resource identifier (URI) or uniform resource locator (URL) associated with an outgoing method invocation and caching an association of the URI or the URL to an Internet Protocol (IP) address of the first server. 10. The method of claim 9, wherein monitoring outgoing method invocations associated with the supported application layer protocol comprises at least one of: for monitoring performed at a transport layer using a Transmission Control Protocol (TCP), analyzing a first outgoing data packet after a SYN/ACK handshake; for monitoring performed at a transport layer using a Stream Control Transmission Protocol, analyzing a first outgoing data packet after an INIT handshake; or for monitoring performed at a session layer, analyzing a first outgoing data packet after a CONNECT( ) call. 11. The method of claim 9, wherein identifying the URI or URL associated with the outgoing method invocation and caching the association of the URI or the URL to the IP address of the first server comprises: intercepting a domain name server (DNS) request sent toward a DNS server, the DNS request comprising the URI or the URL of the requested content; caching the URI or the URL of the requested content; intercepting a DNS response from the DNS server, the DNS response including an IP address of the first server; and caching the IP address of the first server in a manner for associating the IP address of the first server with the cached URI or URL of the requested content. 12. The method of claim 1, further comprising: identifying the second server based on a domain name server (DNS) location service. 13. The method of claim 12, wherein a uniform resource indicator (URI) or a uniform resource locator (URL) used for a DNS request for the DNS location service is derived from at least one of a prior DNS request sent by the host or the first content request message. 14. The method of claim 1, further comprising: suppressing further delivery of content from the first server. 15. The method of claim 14, wherein Transmission Control Protocol (TCP) is used as a transport mechanism, wherein suppressing further delivery of content from the first server comprises transmitting a TCP RST message toward the first server via the first network interface. 16. The method of claim 1, further comprising: analyzing a content bearing data stream received via the second network interface of the host to identify further content portions received by the content retrieval application via the second network interface; and forwarding, toward the content retrieval application, identified content portions not received by the content retrieval application via the first network interface. 17. The method of claim 1, wherein the first and second servers comprise the same server. 18. An apparatus for migrating a content retrieval session associated with a content retrieval application at a host from a first server to a second server, the apparatus comprising: a processor and a memory communicatively connected to the processor, the processor configured to: establish a transport connection with the first server using a first network interface associated with a first network; cache a first content request message transmitted toward the first server via the first network interface; monitor content received from the first server via the first network interface to determine an amount of content received by the content retrieval application via the first network interface; establish a transport connection with the second server using a second network interface associated with a second network; and transmit, toward the second server via the second network interface, a second content request message determined based on the cached first content request message and the determined amount of content received by the content retrieval application via the first network interface, wherein the second content request message comprises information from the cached first content request message and an instruction configured to instruct the second server to omit delivery of the amount of content received by the content retrieval application via the first network interface; wherein the first network interface and the second network interface are different. 19. A non-transitory computer-readable storage medium storing instructions which, when executed by a computer, cause the computer to perform a method for migrating a content retrieval session associated with a content retrieval application at a host from a first server to a second server, the method comprising: establishing a transport connection with the first server using a first network interface associated with a first network; caching a first content request message transmitted toward the first server via the first network interface; monitoring content received from the first server via the first network interface to determine an amount of content received by the content retrieval application via the first network interface; establishing a transport connection with the second server using a second network interface associated with a second network; and transmitting, toward the second server via the second network interface, a second content request message determined based on the cached first content request message and the determined amount of content received by the content retrieval application via the first network interface, wherein the second content request message comprises information from the cached first content request message and an instruction configured to instruct the second server to omit delivery of the amount of content received by the content retrieval application via the first network interface; wherein the first network interface and the second network interface are different. | In a TCP/IP stack or session layer, there is a controller function that tracks the status and state of session-based application layer functions. This function is responsible for moving one or multiple sessions from one client interface to another. For example, it can migrate sessions from 3G to 4G or to different application servers. This enables the transfer of sessions to different networks or service providers, ensuring smooth and uninterrupted functionality. | The claimed invention is a method, apparatus, and non-transitory computer-readable storage medium for migrating a content retrieval session associated with a content retrieval application from a first server to a second server. The method involves establishing a transport connection with the first server using a first network interface, caching a first content request message transmitted towards the first server via the first network interface, monitoring content received from the first server to determine the amount of content received by the content retrieval application, establishing a transport connection with the second server using a second network interface, and transmitting a second content request message towards the second server based on the cached first content request message and the determined amount of content received by the content retrieval application. The second content request message includes information from the cached first content request message and an instruction to instruct the second server to omit delivery of the amount of content received by the content retrieval application via the first network interface. The first and second network interfaces are different. | The invention described involves a method for migrating a content retrieval session from one server to another in a TCP/IP stack or session layer. This process allows for the transfer of sessions between different networks or service providers, ensuring uninterrupted functionality. The method includes establishing connections with both the first and second servers using different network interfaces, caching content request messages, monitoring received content, and transmitting a second content request message to the second server based on the cached information. The second content request message includes instructions to omit the amount of content already received via the first network interface.
Systems, methods, apparatuses, and computer program products for dynamically redistributing timing and synchronization in a packet switched network are provided. One method includes creating, by a slave node, a peer list comprising an identifier of at least one peer slave node that shares a same master node as the slave node or that has a certain predefined affinity with the slave node. The method may also include announcing a holdover time of the slave node to the at least one peer slave node, and, when a predefined event occurs, announcing to the at least one peer slave node that the slave node is taking on a mini-master role for at least the announced holdover time. | I claim: 1. A method, comprising: creating, by a slave node, a peer list comprising an identifier of at least one peer slave node that shares a same master node as the slave node or that has a certain predefined affinity with the slave node; announcing a holdover time of the slave node to the at least one peer slave node; and when a predefined event occurs, announcing to the at least one peer slave node that the slave node is taking on a mini-master role for at least the announced holdover time. 2. The method according to claim 1, wherein the predefined event comprises determining that the slave node has lost communication with its master node or when the delay and jitter in the communication path with the master node has degraded below a certain threshold. 3. The method according to claim 1, further comprising receiving synchronization messages from at least one subordinate slave node that decide to synchronize with the slave node taking on the mini-master role. 4. The method according to claim 1, further comprising: when the slave node receives an announcement from another slave node indicating that said another slave node is taking on a mini-master role with a better holdover time, immediately stopping, by the slave node, the sending of its own mini-master announcements. 5. The method according to claim 3, further comprising relinquishing the mini-master role when the predefined event ends, and notifying the at least one subordinate slave node to try to re-establish communication with the master node or to synchronize with another mini-master node. 6. The method according to claim 3, further comprising, when the pre-defined event ends, deciding to become a boundary clock to continuously serve the at least one subordinate slave node. 7. An apparatus, comprising: at least one processor; and at least one memory including computer program code, the at least one memory and computer program code configured, with the at least one processor, to cause the apparatus at least to create a peer list comprising an identifier of at least one peer slave node that shares a same master node as the apparatus or that has a certain predefined affinity with the apparatus; announce a holdover time of the apparatus to the at least one peer slave node; and when a predefined event occurs, announce to the at least one peer slave node that the apparatus is taking on a mini-master role for at least the announced holdover time. 8. The apparatus according to claim 7, wherein the predefined event comprises determining that the apparatus has lost communication with its master node or when the delay and jitter in the communication path with the master node has degraded below a certain threshold. 9. The apparatus according to claim 7, wherein the at least one memory and the computer program code are further configured, with the at least one processor, to cause the apparatus at least to receive synchronization messages from at least one subordinate slave node that decide to synchronize with the apparatus taking on the mini-master role. 10. The apparatus according to claim 7, wherein, when the apparatus receives an announcement from another slave node indicating that said another slave node is taking on a mini-master role with a better holdover time, the at least one memory and the computer program code are further configured, with the at least one processor, to cause the apparatus at least to immediately stop the sending of its own mini-master announcements. 11. The apparatus according to claim 9, wherein the at least one memory and the computer program code are further configured, with the at least one processor, to cause the apparatus at least to relinquish the mini-master role when the predefined event ends, and to notify the at least one subordinate slave node to try to re-establish communication with the master node or to synchronize with another mini-master node. 12. The apparatus according to claim 9, wherein the at least one memory and the computer program code are further configured, with the at least one processor, to cause the apparatus at least to, when the pre-defined event ends, decide to become a boundary clock to continuously serve the at least one subordinate slave node. 13. A computer program, embodied on a non-transitory computer readable medium, the computer program configured to control a processor to perform a process, comprising: creating, by a slave node, a peer list comprising an identifier of at least one peer slave node that shares a same master node as the slave node or that has a certain predefined affinity with the slave node; announcing a holdover time of the slave node to the at least one peer slave node; and when a predefined event occurs, announcing to the at least one peer slave node that the slave node is taking on a mini-master role for at least the announced holdover time. | This invention relates to managing timing and synchronization in a packet switched network. It involves dynamically redistributing timing and synchronization by creating a peer list that includes nodes with the same master node or a specific affinity. The slave node announces its holdover time to the peer nodes and, when a specific event occurs, notifies them that it will take on a mini-master role for the announced holdover time. | Summary: The claimed invention is a method, apparatus, and computer program for handling communication between slave nodes in a network. The method includes creating a peer list of slave nodes that share the same master node or have a predefined affinity with a particular slave node. The slave node announces its holdover time to the peer slave nodes and, when a predefined event occurs, it announces that it is taking on a mini-master role for at least the announced holdover time. The predefined event could be the loss of communication with the master node or a degradation in the communication path. The method also involves receiving synchronization messages from subordinate slave nodes that choose to synchronize with the mini-master node. If another slave node announces a better holdover time for the mini-master role, the slave node stops sending its own announcements. When the predefined event ends, the slave node relinquishes the mini-master role and notifies subordinate slave nodes to attempt communication with the master node or synchronize with another mini-master node. Alternatively, the slave node may become a boundary clock to continuously serve subordinate slave nodes. The apparatus and computer program claim similar functionalities. | This invention discloses a method, apparatus, and computer program for managing timing and synchronization in a packet switched network. The method involves dynamically redistributing timing and synchronization by creating a peer list of slave nodes that share the same master node or have a predefined affinity. The slave node announces its holdover time to the peer nodes and, upon a specific event, declares itself as a mini-master for the announced holdover time. It receives synchronization messages from subordinate slave nodes and, if a better holdover time is announced by another slave node, stops sending its own announcements. When the event ends, the slave node relinquishes the mini-master role and instructs subordinate slave nodes to communicate with the master node or synchronize with another mini-master node. The apparatus and computer program have similar functionalities.
An image restoration method includes providing image data (260) including image statistics (230) using a digital camera module. A set of digital camera module characterization parameters is selected from a common dynamic camera configuration file (210) using the image statistics (230). The selected digital camera module characterization parameters are converted to image signal processing parameters and the image data is tuned using the image signal processing parameters for providing a tuned image (270). The method may involve lens shading correction as well adjusting the processing to the characteristics of the image sensor (250). | The invention claimed is: 1. An apparatus comprising: a digital camera module configured to provide image data including image statistics; an auto-tuning block configured to convert digital camera module characterization parameters; at least one processor and at least one memory including computer program code, the at least one memory and the computer program code configured to, with the at least one processor, cause the apparatus at least to: select a set of digital camera module characterization parameters from a common dynamic camera configuration file using the image statistics, wherein the common dynamic camera configuration file is specific for the digital camera module; convert, by the auto-tuning block, the selected digital camera module characterization parameters to image signal processing parameters; and tune the image data using the image signal processing parameters to provide a tuned image. 2. The apparatus of claim 1, wherein the image data is in raw image format. 3. The apparatus of claim 1, wherein the image statistics comprise at least one of the following: exposure time, analog gain, aperture, focal distance, white balance gain, correlated color temperature estimate and auto exposure. 4. The apparatus of claim 1, wherein the digital camera module characterization parameters comprise at least one of the following: black level, image sensor saturation limit, lens shading correction, noise filtering and sharpening. 5. The apparatus of claim 1, wherein the common dynamic camera configuration file can be updated independently from the at least one processor. 6. The apparatus of claim 1, wherein the common dynamic camera configuration file is divided into at least two parameter sets with unique identification and version number. 7. The apparatus of claim 6, wherein the identification is configured to link content of a parameter set to logical image signal processing. 8. The apparatus of claim 1, wherein the common dynamic camera configuration file is stored in the at least one memory of the apparatus. 9. The apparatus of claim 1, wherein the common dynamic camera configuration file is stored in the digital camera module. 10. The apparatus of claim 1, wherein the common dynamic camera configuration file is configured to be usable by at least two different processor types. 11. The apparatus of claim 1, further comprising: a second digital camera module configured to provide second image data including second image statistics; and the at least one memory and the computer program code configured to, with the at least one processor, cause the apparatus at least to: select a set of second digital camera module characterization parameters from a second common dynamic camera configuration file using the second image statistics; convert, by the auto-tuning block, the selected set of second digital camera module characterization parameters to second image signal processing parameters; and tune the second image data using the second image signal processing parameters for providing a second tuned image. 12. A method comprising: providing image data including image statistics using a digital camera module; selecting a set of digital camera module characterization parameters from the common dynamic camera configuration file using the image statistics, wherein the common dynamic camera configuration file is specific for the digital camera module; converting, by the auto-tuning block, the selected digital camera module characterization parameters to image signal processing parameters; and tuning the image data using the image signal processing parameters for providing a tuned image. 13. The method of claim 12, wherein the image statistics comprise at least one of the following: exposure time, analog gain, aperture, focal distance, auto white balance gain, correlated color temperature estimate auto focus and auto exposure. 14. The method of claim 12, wherein the camera module characterization parameters comprise at least one of the following: black level, image sensor saturation limit, lens shading correction, noise filtering and sharpening. 15. The method of claim 12, further comprising: updating the common dynamic camera configuration independently from the at least one processor. 16. The method of claim 12, further comprising: dividing the common dynamic camera configuration file into at least two parameter sets with unique identification and version number. 17. The method of claim 16, further comprising: linking content of a parameter set to logical image signal processing using the identification. 18. The method of claim 12, further comprising: providing second image data including second image statistics using a second digital camera module; selecting a second set of digital camera module characterization parameters from the second common dynamic camera configuration file using the second image statistics; converting, by the auto-tuning block, the second selected digital camera module characterization parameters to second image signal processing parameters; tuning the second image data using the second image signal processing parameters for providing a second tuned image. 19. A computer program stored on a non-transitory computer readable medium, the computer program comprising computer executable program code configured to cause an apparatus, when executing the program code, to perform the method of claim 12. | This method involves using image statistics obtained from image data captured by a digital camera module to select appropriate digital camera module characterization parameters from a dynamic camera configuration file. These parameters are then converted to image signal processing parameters, which are used to tune the image data and produce a tuned image. Lens shading correction and adjustments to the processing based on the characteristics of the image sensor may also be performed. | The invention claimed is an apparatus and method for tuning image data using dynamic camera configuration parameters. The apparatus includes a digital camera module that provides image data and image statistics. An auto-tuning block converts digital camera module characterization parameters. The apparatus further includes at least one processor and memory with computer program code. The apparatus selects a set of digital camera module characterization parameters from a common dynamic camera configuration file based on the image statistics. The selected parameters are then converted to image signal processing parameters by the auto-tuning block. The image data is tuned using the image signal processing parameters to provide a tuned image. The image data can be in raw image format, and the image statistics can include exposure time, analog gain, aperture, focal distance, white balance gain, correlated color temperature estimate, and auto exposure. The digital camera module characterization parameters can include black level, image sensor saturation limit, lens shading correction, noise filtering, and sharpening. The common dynamic camera configuration file can be updated independently from the processor and can be divided into parameter sets with unique identification and version numbers. The identification is used to link the content of the parameter set to logical image signal processing. The common dynamic camera configuration file can be stored in the apparatus or in the digital camera module. The apparatus can also include a second digital camera module to provide second image data, and the method can be extended to tune the second image data using a second set of digital camera module characterization parameters from a second common dynamic camera configuration file. The disclosed apparatus and method can be implemented using a computer program stored on a non-transitory computer-readable medium. | The present invention relates to a method and apparatus for tuning image data captured by a digital camera module. The method involves using image statistics obtained from the captured image data to select appropriate camera characterization parameters from a dynamic camera configuration file. These parameters are then converted into image signal processing parameters, which are used to adjust the image data and produce a tuned image. The method also includes performing lens shading correction and adjusting the processing based on the characteristics of the image sensor. The apparatus includes a digital camera module, an auto-tuning block, at least one processor, and memory with computer program code. The apparatus selects camera characterization parameters based on the image statistics, converts them into image signal processing parameters, and tunes the image data accordingly. The image data can be in raw format, and the image statistics can include various parameters such as exposure time, analog gain, aperture, focal distance, white balance gain, correlated color temperature estimate, and auto exposure. The camera characterization parameters can include black level, image sensor saturation limit, lens shading correction, noise filtering, and sharpening. The dynamic camera configuration file can be updated independently and can be divided into parameter sets with unique identification and version numbers. The file can be stored in the apparatus or in the digital camera module. The method can also be extended to a second digital camera module using a second set of camera characterization parameters. The disclosed apparatus and method can be implemented using a computer program stored on a non-transitory computer-readable medium.
An apparatus including a processor configured to change automatically which pixels are used to define a target captured image in response to relative movement of a sensor frame of reference defined by a camera sensor and an image frame of reference defined by the image. | I claim: 1. An apparatus comprising: a camera sensor configured to capture at least one target captured image and comprising an array of sensor elements; and a processor configured to: define a first sub-area of the array of sensor elements and a remaining sub-area of the array of sensor elements comprising the area of the array of sensor elements not comprised in the first sub-area of the array of sensor elements; at a first time, enable image capture using all sensor elements within the first sub-area of the array of sensor elements and no image capture using any sensor elements within the remaining sub-area of the array of sensor elements; displace the whole of the first sub-area of the array of sensor elements within of the array of sensor elements in response to relative movement of: a sensor frame of reference, defined by the camera sensor; and an image frame of reference, defined by an image; in response to displacement of the first sub-area of the array of sensor elements, redefine the remaining sub-area of the array of sensor elements comprising the area of the array of sensor elements not comprised in the displaced first sub-area of the array of sensor elements; and at a second time, enable image capture using all sensor elements within the displaced first sub-area of the array of sensor elements and no image capture using any sensor elements within the redefined remaining sub-area of the array of sensor elements. 2. An apparatus as claimed in claim 1, wherein the camera sensor is configured to capture an image as a plurality of pixels. 3. An apparatus as claimed in claim 1, wherein the processor is configured to track an area of interest when it moves relative to the camera sensor by displacing the whole of the first sub-area of the array of sensor elements within the array of sensor elements. 4. An apparatus as claimed in claim 3, wherein the processor is configured to track the area of interest with a constant scale. 5. An apparatus as claimed in claim 3, wherein the processor is configured to keep the area of interest at a constant position within the target captured image. 6. An apparatus as claimed in claim 3, wherein the apparatus is configured to enable user definition of the area of interest. 7. An apparatus as claimed in claim 1 wherein the camera sensor and the processor are housed in a hardware module. 8. An apparatus as claimed in claim 1, wherein the camera sensor is housed in a module separate to the processor. 9. An apparatus as claimed in claim 1, wherein the camera sensor is configured to capture a first target captured image at the first time and capture a second target captured image at the second time or to not capture a first target captured image at the first time and capture a second target captured image at the second time. 10. An apparatus as claimed in claim 1, wherein the processor is further configured to enable resizing of the first sub-area within the array. 11. An apparatus comprising: a camera sensor configured to capture a target captured image and comprising an array of sensor elements; and a processor configured to: define a first sub-area of the array of sensor elements and a remaining sub-area of the array of sensor elements comprising the area of the array of sensor elements not comprised in the first sub-area of the array of sensor elements; at a first time, enable image capture using all sensor elements within the first sub-area of the array of sensor elements and no image capture using any sensor elements within the remaining sub-area of the array of sensor elements; automatically track an area of interest such that it remains within a target captured image by displacing the whole of the first sub-area of the array of sensor elements within the array of sensor elements; in response to displacement of the first sub-area of the array of sensor elements, redefine the remaining sub-area of the array of sensor elements comprising the area of the array of sensor elements not comprised in the displaced first sub-area of the array of sensor elements; and at a second time, enable image capture using all sensor elements within the displaced first sub-area of the array of sensor elements and no image capture using an sensor elements within the redefined remaining sub-area of the array of sensor elements. 12. A method comprising: defining a first sub-area of an array of sensor elements of a camera sensor and a remaining sub-area of the array of sensor elements comprising the area of the array of sensor elements not comprised in the first sub-area of the array of sensor elements; at a first time, enabling image capture using all sensor elements within the first sub-area of the array of sensor elements and no image capture using any sensor elements within the remaining sub-area of the array of sensor elements; detecting relative movement of a sensor frame of reference defined by the camera sensor and an image frame of reference defined by an image; in response to detected relative movement, displacing the whole of the first sub-area of the array of sensor elements within the array of sensor elements; in response to displacement of the first sub-area of the array of sensor elements, redefining the remaining sub-area of the array of sensor elements comprising the area of the array of sensor elements not comprised in the displaced first sub-area of the array of sensor elements; and at a second time, enabling image capture using all sensor elements within the displaced first sub-area of the array of sensor elements and no image capture using any sensor elements within the redefined remaining sub-area of the array of sensor elements. 13. A method as claimed in claim 12, wherein the image frame of reference is defined by an area of interest within the image and the target captured image includes the area of interest despite relative movement of the sensor frame of reference and the image frame of reference. 14. A method as claimed in claim 12, comprising: tracking the area of interest when it moves relative to the camera sensor by displacing the whole of the first sub-area of the array of sensor elements within the array of sensor elements. 15. A method as claimed in claim 12, wherein the camera sensor is configured to capture a first target captured image at the first time and capture a second target captured image at the second time or to not capture a first target captured image at the first time and capture a second target captured image at the second time. 16. A method as claimed in claim 12, further comprising resizing the first sub-area within the array in response to detected relative movement. 17. A method comprising: defining a first sub-area of an array of sensor elements of a camera sensor and a remaining sub-area of the array of sensor elements comprising the area of the array of sensor elements not comprised in the first sub-area of the array of sensor elements; at a first time, enabling image capture using all sensor elements within the first sub-area of the array of sensor elements and no image capture using any sensor elements within the remaining sub-area of the array of sensor elements; automatically tracking an area of interest such that it remains within captured video images by displacing the whole of the first sub-area within the array; in response to displacement of the first sub-area of the array of sensor elements, redefining the remaining sub-area of the array of sensor elements comprising the area of the array of sensor elements not comprised in the displaced first sub-area of the array of sensor elements; and at a second time, enabling image capture using all sensor elements within the displaced first sub-area of the array of sensor elements and no image capture using any sensor elements within the redefined remaining sub-area of the array of sensor elements. | The disclosed apparatus comprises a processor that can automatically adjust the pixel selection and definition for a captured image based on the relative movement between the camera sensor and the image itself. This helps to ensure optimal image quality and accuracy by adapting to changes in the sensor frame of reference and the image frame of reference. | Claim 1 describes an apparatus that includes a camera sensor with an array of sensor elements and a processor. The processor is responsible for defining two sub-areas within the array of sensor elements: a first sub-area and a remaining sub-area. At a first time, the image capture is enabled only within the first sub-area, while no image capture occurs within the remaining sub-area. The apparatus further includes a mechanism to displace the first sub-area within the array in response to relative movement between the camera sensor's frame of reference and an image's frame of reference. After displacement, the remaining sub-area is redefined. At a second time, the image capture is enabled within the displaced first sub-area and no image capture occurs within the redefined remaining sub-area. Claim 2 adds that the camera sensor captures images as a plurality of pixels. Claim 3 specifies that the processor can track an area of interest by displacing the first sub-area within the array when it moves relative to the camera sensor, while Claim 4 states that this tracking can be done with a constant scale. Claim 5 emphasizes that the processor can keep the area of interest at a constant position within the captured image. Claim 6 mentions that the apparatus enables user-defined definition of the area of interest. Claim 7 and Claim 8 differentiate between two configurations for housing the camera sensor and the processor: they can be housed together in a hardware module or in separate modules. Claim 9 describes that the camera sensor can capture different target captured images at the first and second times. Claim 10 introduces the capability of resizing the first sub-area within the array. Claim 11 presents an alternative embodiment of the apparatus, where the processor automatically tracks an area of interest within the captured images to keep it within the image frame. The method claims (12, 13, 14, 15, 16, 17) describe similar steps as the apparatus claims, but in the format of a method. | The disclosed apparatus is designed to improve image quality and accuracy by adjusting pixel selection and definition based on the movement between the camera sensor and the image. The apparatus includes a camera sensor with an array of sensor elements and a processor. The processor defines two sub-areas within the sensor array: a first sub-area and a remaining sub-area. During the first time, only the first sub-area captures the image, while the remaining sub-area does not. The apparatus can displace the first sub-area within the array in response to movement between the sensor's frame of reference and the image's frame of reference, and then redefine the remaining sub-area. During the second time, the image is captured within the displaced first sub-area, while the redefined remaining sub-area does not capture the image. The apparatus also allows for tracking an area of interest, maintaining a constant position within the captured image, and user-defined definition of the area of interest. The camera sensor can be housed with the processor in a single module or in separate modules. Additionally, the camera sensor can capture different images at different times, and the first sub-area can be resized. An alternative embodiment includes the processor automatically tracking an area of interest within the captured images. The method claims outline the steps of the apparatus claims in a method format.
An apparatus creates first data stream(s) by processing first audio signal(s) and creates second data stream(s) by processing second audio signal(s). The processing includes detecting phase information from at least one of the second audio signal(s) so as to eliminate the phase information. The second data stream(s) are created without the phase information from the at least one second audio signal. The first and second data streams are output. Another apparatus receives first data stream(s) including first audio signal(s) and receives second data stream(s) including second audio signal(s). The second audio signal(s) include at least one second audio signal where phase information has been eliminated. Phase information is detected from one of a selected first audio signal or a selected second audio signal and is added into the at least one second audio signal. Output audio is rendered using the first and second audio signal(s). | What is claimed is: 1. An apparatus, comprising: one or more processors; and one or more memories including computer program code, the one or more memories and the computer program code configured, with the one or more processors, to cause the apparatus at least to: create one or more first data streams by processing one or more first audio signals from at least a first microphone and a second microphone receiving an acoustic signal from a sound source, wherein the at least the first microphone and the second microphone receive the acoustic signal at a respective time dependent on a corresponding distance of each microphone from the sound source and the one or more audio signals contain a directional component of the acoustic signal dependent on the corresponding distance of each microphone from the sound source; create one or more second data streams by processing one or more second audio signals from the at least the first microphone and the second microphone receiving the acoustic signal from the sound source, wherein the processing of the one or more second audio signals comprising detecting phase information from at least one of the one or more second audio signals, wherein the one or more second audio signals contain an ambient component of the acoustic signal, and wherein at least one of the one or more second data streams are created without the phase information to remove at least a portion of phase information from the ambient component from said at least one of the one or more second data streams to reduce a number of data bits required to transmit the ambient component of the acoustic signal; and output the one or more first data streams and the one or more second data streams, wherein the output includes a representation of the acoustic signal dependent on the directional component and the ambient component. 2. The apparatus of claim 1, wherein: the one or more first audio signals is a single first audio signal; the one or more first data streams is a single first data stream; the one or more second audio signals is a single second audio signal; the one or more second data streams is a single second data stream; and the single second data streams is created without the phase information from the single second audio signal. 3. The apparatus of claim 2, wherein detecting phase information from the single second audio signal further comprises performing a transform on the single second audio signal to create amplitude information and the phase information and wherein the single second data stream is created without the phase information from the single second audio signal by discarding the phase information but keeping the amplitude information. 4. The apparatus of claim 2, wherein the single first audio signal comprises a dominant sound source for each of a plurality of subbands, and wherein the single second audio signal comprises ambient sound for each of the plurality of subbands. 5. The apparatus of claim 4, wherein the one or more memories and the computer program code are configured, with the one or more processors, to cause the apparatus to output the one or more first data streams and the one or more second data stream by outputting a direction of a dominant sound source for each of the plurality of subbands. 6. The apparatus of claim 1, wherein: the one or more first audio signals comprise a plurality of first audio signals; the one or more second audio signals comprise a plurality of second audio signals; and the processing the one or more second audio signals further comprises detecting phase information from all but a selected one of the plurality of second audio signals, wherein the one or more second data streams are created without the phase information from each of the plurality of the second audio signals other than the selected second audio signal. 7. The apparatus of claim 6, wherein detecting phase information further comprises for each of the plurality of the second audio signals other than the selected second audio signal, performing a transform on the other second audio signal to create an amplitude information and the phase information of the other second audio signal, wherein the one or more second data streams are created without the phase information by discarding the phase information but keeping the amplitude information from each of the plurality of the second audio signals other than the selected second audio signal. 8. The apparatus of claim 7, wherein the one, or more memories and the computer program code are configured, with the one or more processors, to cause the apparatus to create the one or more second data streams by coding the selected second audio signal and coding each of the other second audio signals. 9. The apparatus of claim 6, wherein each of the plurality of first audio signals comprises the directional component and wherein each of the plurality of second audio signals comprises the ambient component. 10. The apparatus of claim 6, wherein the one or more memories and the computer program code are configured, with the one or more processors, to cause the apparatus to create the one or more first data streams by one of creating a single first data stream or creating a plurality of first data streams, wherein the one or more memories and the computer program code are configured, with the one or more processors, to cause the apparatus to create the one or more second data streams by one of creating a single second data stream or creating a plurality of second data streams. 11. A method, comprising: creating one or more first data streams by processing one or more first audio signals from at least a first microphone and a second microphone receiving an acoustic signal from a sound source, wherein the at least the first microphone and the second microphone receive the acoustic signal at a respective time dependent on a corresponding distance of each microphone from the sound source and the one or more audio signals contain a directional component of the acoustic signal dependent on the corresponding distance of each microphone from the sound source; creating one or more second data streams by processing one or more second audio signals from the at least the first microphone and the second microphone receiving the acoustic signal from the sound source, the processing of the one or more second audio signals comprising detecting phase information from at least one of the one or more second audio signals, wherein the one or more second audio signals contain an ambient component of the acoustic signal, and wherein the one or more second data streams are created without the phase information from the at least one second audio signal to remove at least a portion of phase information from the ambient component from said at least one of the one or more second data streams and reduce a number of data bits required to transmit the ambient component of the acoustic signal; and outputting the one or more first data streams and the one or more second data streams, wherein the output includes a representation of the acoustic signal dependent on the directional component and the ambient component. 12. The method of claim 11, wherein: the one or more first audio signals is a single first audio signal; the one or more first data streams is a single first data stream; the one or more second audio signals is a single second audio signal; the one or more second data streams is a single second data stream; and the single second data streams is created without the phase information from the single second audio signal. 13. The method of claim 12, wherein detecting phase information from the single audio signal further comprises performing a transform on the single second audio signal to create an amplitude information and the phase information and wherein the single second data stream is created without the phase information from the single second audio signal by discarding the phase information but keeping the amplitude information. 14. The method of claim 12, wherein the single first audio signal comprises a dominant sound source for each of a plurality of subbands, and wherein the single second audio signal comprises ambient sound for each of the plurality of subbands. 15. The method of claim 14, wherein the one or more memories and the computer program code are configured, with the one or more processors, to cause the apparatus to output the one or more first data streams and the one or more second data stream by outputting a direction of a dominant sound source for each of the plurality of subbands. 16. The method of claim 11, wherein: the one or more first audio signals comprise a plurality of first audio signals; the one or more second audio signals comprise a plurality of second audio signals; and the processing the one or more second audio signals further comprises detecting phase information from all but a selected one of the plurality of second audio signals, wherein the one or more second data streams are created without the phase information from each of the plurality of the second audio signals other than the selected second audio signal. 17. The method of claim 16, wherein detecting phase information further comprises for each of the plurality of the second audio signals other than the selected second audio signal, performing a transform on the second audio signal to create an amplitude information and the phase information of the other second audio signal, wherein the one or more second data streams are created without the phase information by discarding the phase information but keeping the amplitude information from each of the plurality of the second audio signals other than the selected second audio signal. 18. The method of claim 17, wherein the one or more second data streams are created by coding the selected second audio signal and coding each of the other second audio signals. 19. The method of claim 16, wherein each of the plurality of first audio signals comprises the directional component and wherein each of the plurality of second audio signals comprises the ambient component. 20. The method of claim 16, further wherein the one or more first data streams are created by one of creating a single first data stream or creating a plurality of first data streams, wherein the one or more second data streams are created by one of creating a single second data stream or creating a plurality of second data streams. 21. A computer program product embodied in a non-transitory computer memory and comprising instructions the execution of which by a processor results in performing operations that comprise: creating one or more first data streams by processing one or more first audio signals from at least a first microphone and a second microphone receiving an acoustic signal from a sound source, wherein the at least the first microphone and the second microphone receive the acoustic signal at a respective time dependent on a corresponding distance of each microphone from the sound source and the one or more audio signals contain a directional component of the acoustic signal dependent on the respective distance of each microphone from the sound source; creating one or more second data streams by processing one or more second audio signals from the at least the first microphone and the second microphone receiving the acoustic signal from the sound source, the processing of the one or more second audio signals comprising detecting phase information from at least one of the one or more second audio signals, wherein the one Or more second audio signals contain an ambient component of the acoustic signal, and wherein the one or more second data streams are created without the phase information from the at least one second audio signal to remove at least a portion of phase information from the ambient component from said at least one of the one or more second data streams and reduce a number of data bits required to transmit the ambient component of the acoustic signal; and outputting the one or more first data streams and the one or more second data streams, wherein the output includes a representation of the acoustic signal dependent on the directional component and the ambient component. | An apparatus processes first audio signals to create first data streams and processes second audio signals to create second data streams. The second data streams are generated without the phase information from the second audio signals. The first and second data streams are output. Another apparatus receives the first and second data streams, including the second audio signals without phase information. Phase information is then detected from selected first or second audio signals and added back into the second audio signals. Output audio is rendered using both the first and second audio signals. | In summary, the claimed apparatus includes processors and memories configured to create data streams from audio signals received from microphones. The data streams include a directional component representing the sound source and an ambient component representing background noise. The apparatus processes the second audio signals to remove phase information from the ambient component, reducing the data required to transmit it. The apparatus then outputs the first data streams and the second data streams, providing a representation of the acoustic signal based on the directional and ambient components. The method and computer program product also involve similar operations. | The apparatus described in this summary processes audio signals from microphones to create data streams representing sound sources and background noise. It separates the directional and ambient components of the audio signals and removes the phase information from the ambient component to reduce data transmission requirements. The apparatus then outputs the data streams, providing an accurate representation of the acoustic signal. This method and computer program product also involve similar operations.
A user equipment receives from a network a transmitted (broadcast) access mode indicator that indicates whether a close subscriber group CSG network is being operated as open or close, and if it indicates open a user equipment UE that is not a registered member of the CSG is allowed access to the close subscriber group network as a guest member. The CSG network can provide higher priority services to its registered members by differentiating them over guest members by an indication, received from each UE in its RADIO RESOURCE CONTROL CONNECTION REQUEST message, whether it is registered or a guest. The CSG can also transmit its ID/name for display at the UE so the UE may select whether and which CSG to join. | What is claimed is: 1. A method comprising: receiving, at a user equipment from a closed subscriber group network, an access mode indicator that indicates whether the closed subscriber group network is being operated as open or closed; sending, in a message from the user equipment to the closed subscriber group network, an indication of membership status of the user equipment; and establishing a bidirectional link between the user equipment and the closed subscriber group network, thereby the user equipment accessing the closed subscriber group network as a guest member, the establishing of the bidirectional link being for a case where the access mode indicator indicates that the closed subscriber group network is being operated as open and based at least in part on the indication of the membership status indicating that the user equipment is not a registered member of the closed subscriber group network. 2. The method of claim 1, wherein the sending of the indication of the membership status of the user equipment occurs during a tracking area update. 3. The method of claim 1, wherein the access mode indicator is received over a broadcast channel. 4. The method of claim 1, wherein the access mode indicator is received as a result of a search by the user equipment for networks having respective access mode indicators set to open, the search being performed using network configuration parameters that are stored in a local memory prior to the search. 5. The method of claim 4, further comprising: receiving one of a name and an identifier for each of the networks that are searched; displaying at a display interface of the user equipment the name or identifier for each of the networks having the respective access mode indicators set to open; receiving a manual selection of the displayed name or identifier; and establishing the bidirectional link between the user equipment and the close subscriber group network with a network for which the manual selection is received. 6. The method of claim 1, further comprising: receiving an identifier of the close subscriber group network that is accessed; storing the received identifier in a local memory of the user equipment; and using the stored identifier to facilitate handover between cells within the closed subscriber group network. 7. The method of claim 6, wherein the identifier is received via non-access stratum signaling. 8. The method of claim 1, further comprising: sending to the closed subscriber group network an indication that the user equipment is accessing as a guest member. 9. The method of claim 1, wherein the message from the user equipment is a radio resource control message, the radio resource control message being part of a handover process to handover the user equipment to a cell within the closed subscriber group network. 10. A computer readable memory embodying a program of instructions that when executed by a processor cause actions directed to accessing a closed subscriber group network as a guest member, the actions comprising: receiving, at a user equipment from a close subscriber group network, an access mode indicator that indicates whether the close subscriber group network is being operated as open or close; sending, in a message from the user equipment to the close subscriber group network, an indication of a membership status of the user equipment; and establishing a bidirectional link between the user equipment and the closed subscriber group network, thereby the user equipment accessing the closed subscriber group network as a guest member, the establishing of the bidirectional link being for a case where the access mode indicator indicates that the close subscriber group network is being operated as open and based at least in part on the received indication of the membership status indicating that the user equipment is not a registered member of the close subscriber group network. 11. A user equipment comprising: a receiver configured to receive, at the user equipment from a close subscriber group network, an access mode indicator that indicates whether the close subscriber group network is being operated as open or close; a transmitter configured to send, in a message from the user equipment to the close subscriber group network, an indication of a membership status of the user equipment; and a processor configured to establish a bidirectional link between the user equipment and the closed subscriber group network, thereby the user equipment accessing the closed subscriber group network as a guest member, the establishment of the bidirectional link being for a case where the access mode indicator indicates that the closed subscriber group network is being operated as open and based at least in part on the indication of the membership status indicating that the user equipment is not a registered member of the close subscriber group network. 12. The user equipment of claim 11, wherein the indication of the membership status of the user equipment being sent occurs during a tracking area update. 13. The user equipment of claim 11, wherein the receiver is further configured to receive the access mode indicator over a broadcast channel. 14. The user equipment of claim 11, wherein the receiver is further configured to search for networks having respective access mode indicators set to open using network configuration parameters that are stored in a memory of the user equipment prior to the search. 15. The user equipment of claim 14, wherein the receiver is further configured to receive one of a name and an identifier for each of the networks that are searched; the user equipment further comprising a user interface configured to: display the name or identifier for each of the networks having the respective access mode indicators set to open; and receive a manual selection of the name or identifier displayed; and the processor further configured to establish a bidirectional link between the user equipment and the close subscriber group network with a network for which the manual selection is received. 16. The user equipment of claim 11, wherein the receiver is further configured to receive an identifier of the close subscriber group network that is accessed as a guest member; the user equipment further comprising memory configured to store the identifier that is received; and the processor further configured to use the identifier that is stored to facilitate handover of the user equipment between cells within the close subscriber group network. 17. The user equipment of claim 16, wherein the identifier is received via non-access stratum signaling. 18. The user equipment of claim 11, wherein the transmitter is further configured to send to the closed subscriber group network an indication that the user equipment is accessing as a guest member. 19. The user equipment of claim 11, wherein the message from the user equipment is a radio resource control message, the radio resource control message being part of a handover process to handover the user equipment to a cell within the closed subscriber group network. | The user equipment (UE) receives an access mode indicator from a network indicating whether a close subscriber group (CSG) network is operating as open or closed. If the indicator shows that the network is open, the UE, even if not a registered member of the CSG, is allowed to access the CSG network as a guest member. The CSG network can prioritize services for its registered members by differentiating them from guest members. This differentiation is achieved by receiving an indication from each UE in its RADIO RESOURCE CONTROL CONNECTION REQUEST message, indicating whether it is registered or a guest. Additionally, the CSG network can transmit its ID/name to the UE, enabling the UE to choose whether and which CSG to join. | Claim 1: A method of accessing a closed subscriber group network as a guest member, comprising: - Receiving an access mode indicator indicating whether the closed subscriber group network is open or closed. - Sending an indication of the membership status from a user equipment to the closed subscriber group network. - Establishing a bidirectional link between the user equipment and the closed subscriber group network based on the access mode indicator and the membership status indication. Claim 2: The method of claim 1, wherein the indication of the membership status is sent during a tracking area update. Claim 3: The method of claim 1, wherein the access mode indicator is received over a broadcast channel. Claim 4: The method of claim 1, wherein the access mode indicator is received after searching for networks with open access mode indicators using stored network configuration parameters. Claim 5: The method of claim 4, further comprising: - Receiving a name or identifier for each searched network. - Displaying the names or identifiers of networks with open access mode indicators. - Receiving a manual selection of a displayed name or identifier. - Establishing the bidirectional link with the selected network. Claim 6: The method of claim 1, further comprising: - Receiving an identifier of the accessed closed subscriber group network. - Storing the identifier in local memory of the user equipment. - Using the stored identifier to facilitate handover between cells within the closed subscriber group network. Claim 7: The method of claim 6, wherein the identifier is received via non-access stratum signaling. Claim 8: The method of claim 1, further comprising: - Sending the closed subscriber group network an indication that the user equipment is accessing as a guest member. Claim 9: The method of claim 1, wherein the message from the user equipment is a radio resource control message used for handover to a cell within the closed subscriber group network. Claim 10: A computer-readable memory containing instructions for accessing a closed subscriber group network as a guest member, the instructions comprising: - Receiving an access mode indicator indicating whether the closed subscriber group network is open or closed. - Sending an indication of the membership status from a user equipment to the closed subscriber group network. - Establishing a bidirectional link between the user equipment and the closed subscriber group network based on the access mode indicator and the membership status indication. Claim 11: A user equipment comprising: - A receiver for receiving an access mode indicator indicating whether the closed subscriber group network is open or closed. - A transmitter for sending an indication of the membership status from the user equipment to the closed subscriber group network. - A processor for establishing a bidirectional link between the user equipment and the closed subscriber group network based on the access mode indicator and the membership status indication. Claim 12: The user equipment of claim 11, wherein the indication of the membership status is sent during a tracking area update. Claim 13: The user equipment of claim 11, wherein the receiver is further configured to receive the access mode indicator over a broadcast channel. Claim 14: The user equipment of claim 11, wherein the receiver is further configured to search for networks with open access mode indicators using stored network configuration parameters. Claim 15: The user equipment of claim 14, further comprising a user interface for displaying the names or identifiers of networks with open access mode indicators and receiving a manual selection of a displayed name or identifier. Claim 16: The user equipment of claim 11, wherein the receiver is further configured to receive an identifier of the accessed closed subscriber group network, and the processor uses the stored identifier to facilitate handover between cells within the closed subscriber group network. Claim 17: The user equipment of claim 16, wherein the identifier is received via non-access stratum signaling. Claim 18: The user equipment of claim 11, wherein the transmitter is further configured to send an indication that the user equipment is accessing as a guest member to the closed subscriber group network. Claim 19: The user equipment of claim 11, wherein the message sent from the user equipment is a radio resource control message used for handover to a cell within the closed subscriber group network. | The present invention relates to accessing closed subscriber group (CSG) networks as a guest member. A method is provided wherein a user equipment (UE) receives an access mode indicator indicating whether the CSG network is open or closed. The UE sends an indication of its membership status to the CSG network and establishes a bidirectional link based on the access mode indicator and membership status indication. Other aspects include receiving network information, storing network identifiers for handover purposes, and sending indications of guest membership. Additionally, computer-readable memory and a UE with appropriate functionalities are disclosed.
A method and apparatus for enhancing an image capture of a geographic area is presented. The enhancement involves determining an estimated pose within a model that is related to an image using orientation and location data associated with the image. An alternate pose within the three dimensional model may be selected based on the estimated pose. A virtual image of the three dimensional model may be generated as a function of the alternate pose. The image and the virtual image may be combined to create a stereoscopic image. | I claim: 1. A method comprising: receiving a mobile image file comprising image data of a geographic area, location data and orientation data describing a location and an orientation of a mobile device at a time the image data was captured; aligning the image data with a three dimensional model based on the location data and the orientation data; determining an estimated pose within the three dimensional model related to the mobile image file using the location data and the orientation data; selecting an alternate pose within the three dimensional model based on the estimated pose; generating a virtual image of the three dimensional model as a function of the alternate pose, wherein generating the virtual image further comprises correlating a boundary of the geographic area by matching coordinates between the three dimensional model and the image data; and combining the image data and the virtual image to create a stereoscopic image, wherein the stereoscopic image provides a view of the geographic area with a three dimensional effect. 2. The method of claim 1, wherein the receiving comprises receiving the mobile image file from a mobile application on a mobile device. 3. The method of claim 1, wherein the orientation data is measured by at least one of a magnetic sensor and an accelerometer associated with the mobile device. 4. The method of claim 1, wherein the orientation data comprises at least one of view direction data or tilt angle data. 5. The method of claim 1, wherein the mobile image file also includes zoom level data describing the level of zoom used to capture the image data. 6. The method of claim 1, wherein selecting an alternate pose comprises determining an alternate pose that is separated horizontally from the estimated pose by a typical distance within the three dimensional model, and wherein a geographic representation in the three dimensional model displayed by the alternate pose represents the geographic area of the mobile image file. 7. The method of claim 6, wherein the typical distance represents a distance separating two eyes of a user. 8. The method of claim 1, wherein the three dimensional model is configured to mimic an appearance of geographic areas at different times of day and different times of year. 9. The method of claim 8, wherein the mobile image file further comprises a time of day or time of year the casually acquired image was captured, and the generating the virtual image comprises generating an image of the three dimensional model to mimic a time of day or a time of year of the orientation data. 10. The method of claim 1, wherein the virtual image is generated using the mobile image file as a mask for the three dimensional model. 11. An apparatus comprising: a memory configured to store: a mobile image file comprising image data, orientation data, and location data; and a three dimensional model of a geographic area represented by the mobile image data; and a controller configured to: align the image data with the three dimensional model based on the location data and the orientation data, determine an estimated pose related to the mobile image file within the three dimensional model using the orientation data and the location data, select an alternate pose within the three dimensional model based on the estimated pose, generate a virtual image of the three dimensional model as a function of the alternate pose, wherein generating the virtual image further comprises correlating a boundary of the geographic area by matching coordinates between the three dimensional model and the image data, and combine the mobile image file and the virtual image to create a stereo image. 12. The apparatus of claim 11, further comprising an image sensor configured to capture the mobile image file from a physical view of the geographic area. 13. The apparatus of claim 11, further comprising position circuitry configured to record the orientation data and the location data, and wherein the controller is further configured to associate the orientation data and the location data with the mobile image. 14. The apparatus of claim 13, wherein the orientation data comprises at least one of view direction data or tilt angle data. 15. The apparatus of claim 11, wherein the controller is configured to receive at least a portion of the three dimensional model representing the geographic area. 16. The apparatus of claim 11, wherein the three dimensional model is configured to mimic an appearance of the geographic area at different times of day or different times of year. 17. The apparatus of claim 16, wherein the mobile image file further comprises a time of day or time of year the mobile image was captured, and the generated virtual image comprises an image of the three dimensional model presented to mimic a time of day or a time of year of the orientation data. 18. A non-transitory computer readable medium including instructions that when executed on a computer are operable to: determine an estimated pose within a geographic model related to an image, wherein the image has associated orientation data and position data; determine an estimated pose based on the orientation data and the position data; select an alternate pose within the geographic model based on the estimated pose; generate a virtual image of the geographic model as a function of the alternate pose wherein the virtual image is generated by correlating a boundary of the geographic model by matching coordinates with the image; and combine the image and the virtual image to create a stereoscopic image. 19. The computer readable medium of claim 18, wherein the instructions are further operable to: capture the image, and wherein the computer readable medium is a memory of a mobile device. 20. The computer readable medium of claim 19, wherein the orientation data and the position data is measured by the mobile device. | This invention describes a technique to enhance image capture of a geographic area. It involves estimating the pose of an image within a 3D model using orientation and location data. An alternate pose in the 3D model may be chosen based on the estimated pose, and a virtual image of the model is generated accordingly. This virtual image is then combined with the original image to create a stereoscopic image. | Claim 1: A method of generating a stereoscopic image of a geographic area using a mobile image file, comprising receiving a mobile image file with image data, location data, and orientation data, aligning the image data with a three-dimensional model based on the location and orientation data, determining an estimated pose within the three-dimensional model using the location and orientation data, selecting an alternate pose within the three-dimensional model based on the estimated pose, generating a virtual image of the three-dimensional model with the alternate pose, correlating the boundary of the geographic area by matching coordinates between the three-dimensional model and the image data, and combining the image data and virtual image to create a stereoscopic image with a three-dimensional effect. Claim 2: The method of claim 1, further comprising receiving the mobile image file from a mobile application on a mobile device. Claim 3: The method of claim 1, wherein the orientation data is measured by at least one of a magnetic sensor and an accelerometer associated with the mobile device. Claim 4: The method of claim 1, wherein the orientation data comprises view direction data or tilt angle data. Claim 5: The method of claim 1, wherein the mobile image file also includes zoom level data describing the level of zoom used to capture the image data. Claim 6: The method of claim 1, wherein selecting an alternate pose involves determining an alternate pose separated horizontally from the estimated pose by a typical distance within the three-dimensional model, and wherein the alternate pose shows the geographic area represented by the mobile image file. Claim 7: The method of claim 6, wherein the typical distance represents a distance separating two eyes of a user. Claim 8: The method of claim 1, wherein the three-dimensional model is designed to mimic the appearance of different times of day and different times of year in the geographic areas. Claim 9: The method of claim 8, wherein the mobile image file includes the time of day or time of year the image was captured, and generating the virtual image includes mimicking the time of day or time of year of the orientation data. Claim 10: The method of claim 1, wherein the virtual image is generated using the mobile image file as a mask for the three-dimensional model. Claim 11: An apparatus comprising a memory for storing a mobile image file with image data, orientation data, and location data, and a three-dimensional model of a geographic area, and a controller for aligning the image data with the three-dimensional model based on the location and orientation data, determining an estimated pose related to the mobile image file within the three-dimensional model using the orientation and location data, selecting an alternate pose within the three-dimensional model based on the estimated pose, generating a virtual image of the three-dimensional model with the alternate pose by correlating the boundary of the geographic area by matching coordinates between the three-dimensional model and the image data, and combining the mobile image file and virtual image to create a stereoscopic image. Claim 12: The apparatus of claim 11, further comprising an image sensor for capturing the mobile image file from a physical view of the geographic area. Claim 13: The apparatus of claim 11, further comprising position circuitry for recording the orientation data and location data, and wherein the controller associates the orientation data and location data with the mobile image. Claim 14: The apparatus of claim 13, wherein the orientation data comprises view direction data or tilt angle data. Claim 15: The apparatus of claim 11, wherein the controller receives at least a portion of the three-dimensional model representing the geographic area. Claim 16: The apparatus of claim 11, wherein the three-dimensional model is designed to mimic the appearance of different times of day or different times of year in the geographic area. Claim 17: The apparatus of claim 16, wherein the mobile image file includes the time of day or time of year the mobile image was captured, and the generated virtual image mimics the time of day or time of year of the orientation data. Claim 18: A computer-readable medium with instructions for determining an estimated pose within a geographic model related to an image, determining an estimated pose based on orientation data and position data, selecting an alternate pose within the geographic model based on the estimated pose, generating a virtual image of the geographic model with the alternate pose by correlating the boundary of the geographic model by matching coordinates with the image, and combining the image and virtual image to create a stereoscopic image. Claim 19: The computer-readable medium of claim 18, wherein the instructions further capture the image, and the medium is a memory of a mobile device. Claim 20: The computer-readable medium of claim 19, wherein the orientation data and position data are measured by the mobile device. | A method and apparatus for generating a stereoscopic image of a geographic area using a mobile image file is described. The method involves receiving a mobile image file with image data, location data, and orientation data. The image data is aligned with a three-dimensional model based on the location and orientation data. An estimated pose within the model is determined using the location and orientation data, and an alternate pose within the model is selected based on the estimated pose. A virtual image of the model with the alternate pose is generated by correlating the boundary of the geographic area. The image data and virtual image are then combined to create a stereoscopic image with a three-dimensional effect. The apparatus includes a memory for storing the mobile image file and three-dimensional model, and a controller for performing the steps of the method. The apparatus may also include an image sensor for capturing the mobile image file and position circuitry for recording the orientation and location data. The computer-readable medium with instructions for performing the method is also described.
Embodiments may include apparatuses, computer media, and methods for receiving at least one data symbol for transmission in a data frame, generating signaling information that identifies transmission parameters for the data frame, wherein the signaling information includes a first signaling portion and a second signaling portion, wherein the second signaling portion includes at least a third signaling portion and a fourth signaling portion, generating at least one first size information for the third signaling portion, generating at least one second size information for the fourth signaling portion, adding the at least one first size information and the at least second size information to the first signaling portion, and assembling, by at least one processor, the data frame comprising at least the first signaling portion, the second signaling portion, and the at least one data symbol. | We claim: 1. A method comprising: receiving at least one data symbol for transmission in a data frame; generating signaling information that identifies transmission parameters for the data frame, wherein the signaling information includes a first signaling portion and a second signaling portion, wherein the second signaling portion includes at least a third signaling portion and a fourth signaling portion, and wherein the first signalling portion indicates a size of a parity extension block for the fourth signalling portion; generating at least one first size information for the third signaling portion; generating at least one second size information for the fourth signaling portion; adding the at least one first size information and the at least second size information to the first signaling portion; assembling, by at least one processor, the data frame comprising at least the first signaling portion, the second signaling portion, and the at least one data symbol; and transmitting the data frame through a digital broadcasting or multicasting system, wherein the signaling information comprises physical layer signaling data. 2. The method of claim 1, wherein the third signaling portion comprises a configurable part and the fourth signaling portion comprises a dynamic part. 3. The method of claim 1, wherein the first signaling portion comprises data indicative of a modulation constellation and a code rate applicable to the second signaling portion. 4. The method of claim 1, wherein the first signaling portion comprises layer 1 pre signaling. 5. An apparatus comprising: at least one processor; and at least one memory storing computer-executable instructions that, when executed by the at least one processor, cause the apparatus at least to perform: receive at least one data symbol for transmission in a data frame; generate signaling information that identifies transmission parameters for the data frame, wherein the signaling information includes a first signaling portion and a second signaling portion, wherein the second signaling portion includes at least a third signaling portion and a fourth signaling portion, and wherein the first signalling portion indicates a size of a parity extension block for the fourth signalling portion; generate at least one first size information for the third signaling portion; generate at least one second size information for the fourth signaling portion; add the at least one first size information and the at least second size information to the first signaling portion; assemble the data frame comprising at least the first signaling portion, the second signaling portion, and the at least one data symbol; and transmit the data frame through a digital broadcasting or multicasting system, wherein the signaling information comprises physical layer signaling data. 6. The apparatus of claim 5, wherein the third signaling portion comprises a configurable part and the fourth signaling portion comprises a dynamic part. 7. The apparatus of claim 5, wherein the first signaling portion comprises data indicative of a modulation constellation and a code rate applicable to the second signaling portion. 8. The apparatus of claim 5, wherein the first signaling portion comprises layer 1 pre signaling. 9. A computer readable medium storing computer-executable instructions that, when executed, cause an apparatus to perform operations comprising: receiving at least one data symbol for transmission in a data frame; generating signaling information that identifies transmission parameters for the data frame, wherein the signaling information includes a first signaling portion and a second signaling portion, wherein the second signaling portion includes at least a third signaling portion and a fourth signaling portion, and wherein the first signalling portion indicates a size of a parity extension block for the fourth signalling portion; generating at least one first size information for the third signaling portion; generating at least one second size information for the fourth signaling portion; adding the at least one first size information and the at least second size information to the first signaling portion; assembling the data frame comprising at least the first signaling portion, the second signaling portion, and the at least one data symbol; and transmitting the data frame through a digital broadcasting or multicasting system, wherein the signaling information comprises physical layer signaling data. 10. A method comprising: receiving, through a digital broadcasting or multicasting system, at least a portion of a data frame, wherein the portion of the data frame contains physical layer signaling information that identifies transmission parameters for the data frame and wherein the physical layer signaling information includes a first signaling portion and a second signaling portion, wherein the second signaling portion comprises a third signaling portion and a fourth signaling portion; decoding, by at least one processor, the first signaling portion to identify a first size of the third signaling portion and a second size of the fourth signaling portion; identifying, from the decoded first signaling portion, a size of a parity extension block for the fourth signalling portion; decoding, by the at least one processor, the third signaling portion and fourth signaling portion; and extracting data symbols from the data frame based on the decoded third and fourth signaling portion. 11. The method of claim 10, wherein the third signaling portion comprises a configurable part and the fourth signaling portion comprises a dynamic part. 12. The method of claim 10, further comprising: processing the first signaling portion to determine a modulation constellation and a code rate applicable to the fourth signaling portion; and decoding the fourth signaling portion based on the modulation constellation and the code rate. 13. The method of claim 10, wherein the first signaling portion comprises layer 1 pre signaling. 14. An apparatus comprising: at least one processor; and at least one memory storing computer-executable instructions that, when executed by the at least one processor, cause the apparatus at least to perform: receive, through a digital broadcasting or multicasting system, at least a portion of a data frame, wherein the portion of the data frame contains physical layer signaling information that identifies transmission parameters for the data frame and wherein the physical layer signaling information includes a first signaling portion and a second signaling portion, wherein the second signaling portion comprises a third signaling portion and a fourth signaling portion; decode the first signaling portion to identify a first size of the third signaling portion and a second size of the fourth signaling portion; identify, from the decoded first signaling portion, a size of a parity extension block for the fourth signalling portion; and extract data symbols from the data frame based on the first and second sizes. 15. The apparatus of claim 14, wherein the third signaling portion comprises a configurable part and the fourth signaling portion comprises a dynamic part. 16. The apparatus of claim 14, wherein the computer-executable instructions, when executed, cause the apparatus to perform: processing the first signaling portion to determine a modulation constellation and a code rate applicable to the fourth signaling portion; and decoding the fourth signaling portion based on the modulation constellation and the code rate. 17. The apparatus of claim 14, wherein the first signaling portion comprises layer 1 pre signaling. 18. A computer readable medium storing computer-executable instructions that, when executed, cause an apparatus to perform operations comprising: receiving, through a digital broadcasting or multicasting system, at least a portion of a data frame, wherein the portion of the data frame contains physical layer signaling information that identifies transmission parameters for the data frame and wherein the physical layer signaling information includes a first signaling portion and a second signaling portion, wherein the second signaling portion comprises a third signaling portion and a fourth signaling portion; decoding the first signaling portion to identify a first size of the third signaling portion and a second size of the fourth signaling portion; identifying, from the decoded first signaling portion, a size of a parity extension block for the fourth signalling portion; and extracting data symbols from the data frame based on the first and second sizes. | This invention relates to apparatuses, computer media, and methods for transmitting data frames. The embodiments involve receiving a data symbol to be transmitted and generating signaling information that specifies transmission parameters for the data frame. The signaling information is divided into multiple portions, including a first signaling portion and a second signaling portion. The second signaling portion further comprises a third signaling portion and a fourth signaling portion. First size information is generated for the third signaling portion and second size information is generated for the fourth signaling portion. These size information are added to the first signaling portion. Finally, the data frame is assembled, including the first signaling portion, the second signaling portion, and the data symbol, using a processor. | Claim 1 describes a method for transmitting data frames in a digital broadcasting or multicasting system. The method includes receiving data symbols for transmission, generating signaling information that identifies transmission parameters for the data frames, generating size information for different portions of the signaling information, adding the size information to the signaling information, assembling the data frames with the signaling information and data symbols, and transmitting the data frames through the system. The signaling information comprises physical layer signaling data. Claim 2 specifies that the third signaling portion is configurable, and the fourth signaling portion is dynamic. Claim 3 states that the first signaling portion includes data indicative of a modulation constellation and a code rate applicable to the second signaling portion. Claim 4 clarifies that the first signaling portion includes layer 1 pre-signaling. Claim 5 describes an apparatus that includes at least one processor and memory storing computer-executable instructions. The instructions cause the apparatus to perform the method described in Claim 1. Claim 6 restates that the third signaling portion is configurable, and the fourth signaling portion is dynamic. Claim 7 restates that the first signaling portion includes data indicative of a modulation constellation and a code rate applicable to the second signaling portion. Claim 8 restates that the first signaling portion includes layer 1 pre-signaling. Claim 9 specifies that the method described in Claim 1 is stored on a computer-readable medium as executable instructions. Claim 10 describes a method for receiving and decoding data frames in a digital broadcasting or multicasting system. The method includes receiving a portion of a data frame containing physical layer signaling information, decoding the first signaling portion to retrieve size information for the third and fourth signaling portions, identifying the size of a parity extension block from the first signaling portion, decoding the third and fourth signaling portions, and extracting data symbols from the data frame based on the decoded signaling information. Claim 11 restates that the third signaling portion is configurable, and the fourth signaling portion is dynamic. Claim 12 specifies additional steps of processing the first signaling portion to determine a modulation constellation and code rate applicable to the fourth signaling portion, and decoding the fourth signaling portion using the determined modulation constellation and code rate. Claim 13 restates that the first signaling portion includes layer 1 pre-signaling. Claim 14 describes an apparatus that includes at least one processor and memory storing computer-executable instructions. The instructions cause the apparatus to perform the method described in Claim 10. Claim 15 restates that the third signaling portion is configurable, and the fourth signaling portion is dynamic. Claim 16 specifies the additional steps of processing the first signaling portion to determine a modulation constellation and code rate applicable to the fourth signaling portion, and decoding the fourth signaling portion using the determined modulation constellation and code rate. Claim 17 restates that the first signaling portion includes layer 1 pre-signaling. Claim 18 specifies that the method described in Claim 10 is stored on a computer-readable medium as executable instructions. | This invention relates to methods and apparatuses for transmitting and receiving data frames in a digital broadcasting or multicasting system. The methods involve generating signaling information to specify transmission parameters for the data frames, dividing the signaling information into multiple portions including a configurable third portion and a dynamic fourth portion, adding size information to the signaling information, assembling the data frames with the signaling information and data symbols, and transmitting the data frames through the system. The apparatuses include processors and memory that store computer-executable instructions to perform these methods. The methods also include receiving and decoding data frames by decoding the signaling information, retrieving size information for the configurable and dynamic portions, decoding the dynamic portion based on the determined modulation constellation and code rate, and extracting data symbols from the data frame based on the decoded signaling information. The invention also includes storage of the methods on a computer-readable medium as executable instructions.
The aspects of the disclosed embodiments include clustering a set of discrete user interface states into groups; presenting the groups on a display of a device; and enabling selection of any state within a presented group, wherein selection of a state returns the user interface to the selected state. | What is claimed is: 1. A method comprising: clustering, with a processor, a set of discrete user interface states into groups, wherein each group is associated with a respective user interface, wherein the set comprises at least a first user interface state of a particular user interface and a second user interface state of the particular user interface, and wherein a view of the particular user interface in the first user interface state is different from a view of the particular user interface in the second user interface state; causing display of the groups; receiving selection of a user interface state; and following selection of the user interface state, causing a current user interface state to change to the user interface state. 2. The method of claim 1 wherein the clustering of the user interface states further comprises using unsupervised machine learning methods to process and sort the user interface states. 3. The method of claim 2 further comprising that the unsupervised machine learning is Hierarchical Agglomerative Clustering. 4. The method of claim 2 further comprising that the unsupervised machine learning is Bisecting K-Means Clustering. 5. The method of claim 1 wherein causing the display of the groups further comprises causing the groups to display in a hierarchical view with two or more hierarchical levels, each group being expandable to show user interface states within the group. 6. The method of claim 5 further comprising that a group title is on a first level and the user interface states of the group are on a second level. 7. The method of claim 5 wherein the causing display of the groups further comprises causing the display of the groups and the group titles in a list view where the first and second levels are arranged vertically, such that the user interface states are listed underneath each group title. 8. The method of claim 1 wherein the causing the display of the groups further comprises causing the display of the groups graphically on a timeline, at least one group being expandable to show user interface states within the group. 9. The method of claim 8 wherein the causing the display of the groups further comprises causing the display of the first and second levels horizontally, such that the group title is on a side of a display and the user interface states are presented along a timeline, based on time of recording in a state history. 10. The method of claim 1 further comprising, prior to causing the display of the groups: filtering to remove duplicate user interface states so that only a most recent user interface state is kept; sorting the user interface states in a state history based on time of recording, so that the most recent user interface state is first and the least recent user interface state is last; and summarizing to identify each group with a group title. 11. The method of claim 10 wherein the groups are summarized based on the most recent user interface state, or similarities exhibited by the user interface states within the group. 12. The method of claim 1 further comprising that the groups and their presentation are altered as new user interface states are recorded in a state history and clustered. 13. A computer program product stored in a memory comprising computer readable program code that, when executed by a processor, performs: clustering, with a processor, a set of discrete user interface states into groups, wherein each group is associated with a respective user interface, wherein the set comprises at least a first user interface state of a particular user interface and a second user interface state of the particular user interface, and wherein a view of the particular user interface in the first user interface state is different from a view of the particular user interface in the second user interface state; causing display of the groups; receiving selection of a user interface state; and following selection of the user interface state, causing a current user interface state to change to the user interface. 14. An apparatus comprising at least one processor and at least one memory including computer program code, the at least one memory and the computer program code configured to, with the processor, cause the apparatus to at least: cluster a set of discrete user interface states into groups, wherein each group is associated with a respective user interface, wherein the set comprises at least a first user interface state of a particular user interface and a second user interface state of the particular user interface, and wherein a view of the particular user interface in the first user interface state is different from a view of the particular user interface in the second user interface state; cause display of the groups; receive selection of a user interface state; and following selection of the user interface state, cause a current user interface state to change to the user interface state. 15. The apparatus of claim 14, wherein the at least one memory and the computer program code are further configured to create a link to a user interface state. 16. The apparatus of claim 14, wherein the at least one memory and the computer program code are further configured to use unsupervised machine learning methods. 17. The apparatus of claim 14, wherein the at least one memory and the computer program code are further configured to filter, sort and summarize the user interface groups. 18. The apparatus of claim 17 wherein the filtering comprises filtering to remove duplicate user interface states so that only a most recent user interface state is kept. 19. The method of claim 1, wherein the causing display of the groups comprises causing display of objects representing corresponding user interface states, and the receiving selection of the user interface state comprises receiving selection of at least one of the objects representing the user interface state. 20. The apparatus of claim 14, wherein the causation of display of the groups comprises causation of display of objects representing corresponding user interface states, and the receipt of selection of the user interface state comprises receipt of selection of at least one of the objects representing the user interface state. | In this invention, a method is described for organizing and navigating user interface states on a device. The method involves grouping similar states together, displaying these groups on a device's screen, and allowing the user to select a state from a group to return the user interface to that particular state. This makes it easier for users to navigate and switch between different interface states on their devices. | In this claim, a method is claimed for managing user interface states. The method includes clustering a set of discrete user interface states into groups, each associated with a respective user interface. The clustering can be performed using unsupervised machine learning methods such as hierarchical agglomerative clustering or bisecting k-means clustering. The groups are then displayed, and a user can select a user interface state from the displayed groups. Once a user interface state is selected, the current user interface state is changed to the selected state. The method may also include filtering duplicate states, sorting the states based on recording time, and summarizing the groups with appropriate titles. The claim also covers a computer program product and apparatus for implementing the method. | This invention presents a method for enhancing the organization and navigation of user interface states on a device. By grouping similar states together, displaying these groups on the device's screen, and allowing users to select a state from a group, navigating and switching between different interface states becomes more convenient. The method includes clustering the states into groups using unsupervised machine learning techniques, displaying the groups for user selection, changing the current interface state to the selected state, among other features such as filtering duplicates, sorting based on recording time, and summarizing groups. The invention also covers computer program products and apparatus to implement this method.
In accordance with an example embodiment a method, apparatus and computer program product are provided. The method comprises receiving a first set of frames corresponding to a scene captured by a color image sensor and a second set of frames corresponding to the scene captured by a panchromatic image sensor. A number of frames in the second set is greater than a number of frames in the first set. The method further comprises generating color frames corresponding to the scene at a frame rate higher than a frame rate of the first set of frames based at least in part on processing of the first set of frames and the second set of frames. | I claim: 1. A method comprising: receiving a first set of frames corresponding to a scene captured by a color image sensor; receiving a second set of frames corresponding to the scene captured by a panchromatic image sensor, wherein a number of frames in the second set is greater than a number of frames in the first set; and generating color frames corresponding to the scene at a frame rate higher than a frame rate of the first set of frames based at least in part on processing of the first set of frames and the second set of frames; wherein the second set of frames is aligned based on the first set of frames prior to generating the color frames. 2. The method as claimed in claim 1, wherein sensitivity to incident light corresponding to the captured scene of the panchromatic image sensor is greater than or equal to twice the sensitivity of the color image sensor. 3. The method as claimed in claim 1, wherein the first set of frames comprises chrominance information corresponding to the captured scene. 4. The method as claimed in claim 3, wherein the second set of frames comprises luminance information corresponding to the captured scene. 5. The method as claimed in claim 4, wherein the processing of the first set of frames and the second set of frames comprises combining the chrominance information and the luminance information for generating the color frames corresponding to the captured scene. 6. The method as claimed in claim 5, wherein a frame at a timestamp in the second set is aligned to a frame at the corresponding timestamp in the first set. 7. The method as claimed in claim 5, further comprising staggering exposure times associated with the color image sensor and the panchromatic image sensor, wherein timestamps corresponding to the frames in the first set are configured to fall between timestamps corresponding to the frames in the second set upon staggering of the exposure times. 8. The method as claimed in claim 4, further comprising performing at least one of deblurring of the frames of the first set and increasing a brightness associated with the frames of the first set prior to aligning the frames of the first set and the second set. 9. An apparatus comprising: at least one processor; and at least one memory comprising computer program code, the at least one memory and the computer program code configured to, with the at least one processor, cause the apparatus to at least perform: receive a first set of frames corresponding to a scene captured by a color image sensor; receive a second set of frames corresponding to the scene captured by a panchromatic image sensor, wherein a number of frames in the second set is greater than a number of frames in the first set; and generate color frames corresponding to the scene at a frame rate higher than a frame rate of the first set of frames based at least in part on processing of the first set of frames and the second set of frames; wherein the second set of frames is alined based on the first set of frames prior to generating the color frames. 10. The apparatus as claimed in claim 9, wherein sensitivity to incident light corresponding to the captured scene of the panchromatic image sensor is greater than or equal to twice the sensitivity of the color image sensor. 11. The apparatus as claimed in claim 9, wherein the first set of frames comprises chrominance information corresponding to the captured scene. 12. The apparatus as claimed in claim 11, wherein the second set of frames comprises luminance information corresponding to the captured scene. 13. The apparatus as claimed in claim 12, wherein the processing of the first set of frames and the second set of frames comprises combining the chrominance information and the luminance information for generating the color frames corresponding to the captured scene. 14. The apparatus as claimed in claim 13, wherein the apparatus is further caused, at least in part, to align a frame at a timestamp in the second set to a frame at the corresponding timestamp in the first set. 15. The apparatus as claimed in claim 13, wherein the apparatus is further caused, at least in part, to stagger exposure times associated with the color image sensor and the panchromatic image sensor, wherein timestamps corresponding to the frames in the first set are configured to fall between timestamps corresponding to the frames in the second set upon staggering of the exposure times. 16. The apparatus as claimed in claim 12, wherein the apparatus is further caused, at least in part, to perform at least one of deblurring of the frames of the first set and increasing a brightness associated with the frames of the first set prior to aligning the frames of the first set and the second set. 17. A computer program product having at least one non-transitory computer-readable storage medium, the computer-readable storage medium comprising a set of instructions, which, when executed by one or more processors, cause an apparatus to at least perform: receive a first set of frames corresponding to a scene captured by a color image sensor; receive a second set of frames corresponding to the scene captured by a panchromatic image sensor, wherein a number of frames in the second set is greater than a number of frames in the first set; and generate color frames corresponding to the scene at a frame rate higher than a frame rate of the first set of frames based at least in part on processing of the first set of frames and the second set of frames; wherein the second set of frames is aligned based on the first set of frames prior to generating the color frames. 18. The computer program product as claimed in claim 17, wherein sensitivity to incident light corresponding to the captured scene of the panchromatic image sensor is greater than or equal to twice the sensitivity of the color image sensor. 19. The computer program product as claimed in claim 17, wherein the first set of frames comprises chrominance information corresponding to the captured scene and the second set of frames comprises luminance information corresponding to the captured scene. 20. The computer program product as claimed in claim 19, wherein the processing of the first set of frames and the second set of frames comprises combining the chrominance information and the luminance information for generating the color frames corresponding to the captured scene. | This embodiment provides a method for processing frames captured by a color and panchromatic image sensor to generate color frames at a higher frame rate. The method involves receiving a set of frames from each sensor, with the panchromatic set having a greater number of frames. By processing both sets of frames, the method generates color frames at a frame rate higher than that of the original color frames. | Claim 1 discloses a method that includes receiving a first set of frames captured by a color image sensor, receiving a second set of frames captured by a panchromatic image sensor, where the number of frames in the second set is greater than in the first set, and generating color frames at a higher frame rate based on the processing of the first set of frames and the second set of frames. The second set of frames is aligned based on the first set of frames before generating the color frames. Claim 2 further specifies that the sensitivity to incident light of the panchromatic image sensor is greater than or equal to twice the sensitivity of the color image sensor. Claim 3 states that the first set of frames includes chrominance information corresponding to the captured scene. Claim 4 specifies that the second set of frames includes luminance information corresponding to the captured scene. Claim 5 indicates that the processing of the first set of frames and the second set of frames involves combining the chrominance information and the luminance information to generate the color frames. Claim 6 describes that the frames in the second set are aligned to their corresponding frames in the first set based on their timestamps. Claim 7 mentions staggering the exposure times of the color image sensor and the panchromatic image sensor, such that the timestamps of the frames in the first set fall between the timestamps of the frames in the second set. Claim 8 adds performing deblurring and increasing the brightness of the frames in the first set before aligning them with the frames in the second set. Claim 9 discloses an apparatus that includes at least one processor and memory. The memory contains computer program code that causes the apparatus to receive the first set of frames, the second set of frames, and generate color frames based on the processing of the sets of frames. The second set of frames is aligned based on the first set of frames. Claims 10-16 further specify details of the apparatus implementation, corresponding to the details provided in claims 2-8. Claims 17-20 disclose a computer program product that includes computer-readable storage medium containing instructions to execute the method described in claims 1-8. | This embodiment discloses a method and apparatus for processing frames captured by a color and panchromatic image sensor to generate color frames at a higher frame rate. The method involves receiving a set of frames from each sensor, where the panchromatic set has a greater number of frames. The frames are then processed to generate color frames at a frame rate higher than that of the original color frames. The method includes aligning the frames from the panchromatic set based on the frames from the color set before generating the color frames. The sensitivity of the panchromatic sensor is specified to be greater than or equal to twice the sensitivity of the color sensor. Furthermore, the processing involves combining chrominance information from the color set of frames and luminance information from the panchromatic set of frames to generate the color frames. The frames from the panchromatic set are aligned based on their timestamps, which are staggered to ensure the color frames are generated at a higher frame rate. Additional steps such as deblurring and increasing brightness may be performed on the color frames before alignment with the frames from the panchromatic set. The apparatus includes a processor and memory that contain computer program code to execute the method. Furthermore, a computer program product is disclosed that includes instructions stored on a computer-readable storage medium to execute the method.
There is provided a method, comprising: establishing, by a first network node, a communication connection to at least one advertising device located in a geographically limited service area; establishing a communication connection to at least one advertisement-receiving device; generating at least one security key for encrypting and decrypting at least part of the data which is to be transmitted in D2D communication links, wherein each security key is valid for a predetermined validity period, and common to those at least one advertising device and at least one advertisement-receiving device within the service area which fulfill predetermined criteria; causing transmission of information indicating the generated at least one security key to those at least one advertising device which fulfill the predetermined criteria; and causing transmission of information indicating at least one of the generated at least one security key to those at least one advertisement-receiving device which fulfill the predetermined criteria. | The invention claimed is: 1. A method, comprising: establishing, by a first network node, a communication connection to at least one advertising device located in a geographically limited service area within which advertisements are transmitted from the at least one advertising device to at least one advertisement-receiving device through direct device-to-device, D2D, communication links; establishing a communication connection to at least one advertisement-receiving device; generating at least one security key for encrypting and decrypting at least part of the data which is to be transmitted in the D2D communication links, wherein each security key is valid for a predetermined validity period, and common to those at least one advertising device and at least one advertisement-receiving device within the service area which fulfill predetermined criteria, wherein the predetermined criteria requires at least one of the following: the device is within a certain service area, the device is served by a certain operator, the device is applying a certain type of service; causing transmission of information indicating the generated at least one security key to those at least one advertising device which fulfill the predetermined criteria; and causing transmission of information indicating at least one of the generated at least one security key to those at least one advertisement-receiving device which fulfill the predetermined criteria. 2. The method of claim 1, further comprising: causing reception of an activation request from the at least one advertisement-receiving device, wherein the activation request is for receiving advertisements from at least one advertising device in the service area; determining whether to accept the request or not; and upon accepting the request, causing transmission of information to the at least one advertisement-receiving device, wherein the information indicates control information for establishing the D2D communication link with the at least one advertising device. 3. The method of claim 1, further comprising: causing reception of an activation request from the at least one advertisement-receiving device, wherein the activation request is for receiving advertisements from at least one advertising device in the service area; determining whether to accept the request or not; upon accepting the request, causing transmission of information to the at least one advertisement-receiving device, wherein the information indicates control information for establishing the D2D communication link with the at least one advertising device, and detecting the number of advertisement-receiving devices in the service area on the basis of the number of received activation requests from the advertisement-receiving devices. 4. The method of claim 1, further comprising: configuring a certain advertisement-receiving device to report information to the network node, wherein the information relates to an advertising device being listened to or discovered by the advertisement-receiving device; causing reception of the information from the advertisement-receiving device; and determining whether or not the advertising device is a valid advertising device on the basis of the received information. 5. The method of claim 1, further comprising: causing reception of information from an advertisement-receiving device, wherein the information indicates that the advertisement-receiving device is responding to a received advertisement from a specific advertising device; and identifying the specific advertising device on the basis of the information. 6. The method of claim 1, further comprising: causing transmission of a plurality of security keys at least to the at least one advertising device fulfilling the predetermined criteria, wherein the plurality of security keys cover a plurality of predetermined validity periods, each security key expiring after a corresponding validity period. 7. The method of claim 1, further comprising: causing transmission of information indicating only the current security key and the security key update interval to the at least one advertisement-receiving device fulfilling the predetermined criteria. 8. The method of claim 1, further comprising: agreeing with a second network node, which is associated with another network operator than the first network node, that the generated at least one security key is valid for each advertising device and advertisement-receiving device in the service area regardless of whether the device is served by the first or the second network node. 9. A method, comprising: establishing, by an advertising device located in a service area, a communication connection to a network node, wherein the service area is a geographically limited area within which advertisements are transmitted from at least one advertising device to at least one advertisement-receiving device through direct device-to-device, D2D communication links; causing a reception of at least one common security key from the network node, wherein the at least one security key is for encrypting at least part of the data which is to be transmitted through the D2D communication links, each security key is valid for a predetermined validity period, and common to those at least one advertising device and at least one advertisement-receiving device within the service area which fulfill predetermined criteria, wherein the predetermined criteria requires at least one of the following: the device is within a certain service area, the device is served by a certain operator, the device is applying a certain type of service; encrypting data on the basis of a currently valid security key; and causing transmission of the encrypted data to the at least one advertisement-receiving device fulfilling the predetermined criteria through the D2D communication. 10. The method of claim 9, further comprising: causing transmission of information to the at least one active advertisement-receiving device according to predetermined synchronization, wherein the information indicates an update of the security key for at least one next validity period. 11. The method of claim 9, further comprising: causing transmission of information indicating the currently valid security key to the at least one active advertisement-receiving device, wherein, in addition, the security key to be used in the next validity period is ciphered with the currently valid security key. 12. A method, comprising: establishing, by an advertisement-receiving device located in a service area, a communication connection to a network node, wherein the service area is a geographically limited area within which advertisements are transmitted from at least one advertising device to at least one advertisement-receiving device through direct device-to-device, D2D communication links; causing reception of information indicating at least one security key from the network node, wherein the at least one security key is for decrypting at least part of the data to be received through the D2D communication links, each key is valid for a predetermined validity period, and common to those at least one advertising device and at least one advertisement-receiving device within the service area which fulfill predetermined criteria, wherein the predetermined criteria requires at least one of the following: the device is within a certain service area, the device is served by a certain operator, the device is applying a certain type of service; causing reception of encrypted data from the at least one advertising device fulfilling the predetermined criteria through the D2D communication; and decrypting the data on the basis of a currently valid security key. 13. The method of claim 12, further comprising: causing transmission of an activation request to the network node wherein the activation request is for receiving advertisements from at least one advertising device in the service area. 14. An apparatus, comprising: at least one processor and at least one memory including a computer program code, wherein the at least one memory and the computer program code are configured to, with the at least one processor, cause the apparatus at least to: establish a communication connection to at least one advertising device located in a geographically limited service area within which advertisements are transmitted from the at least one advertising device to at least one advertisement-receiving device through direct device-to-device, D2D, communication links; establish a communication connection to at least one advertisement-receiving device; generate at least one security key for encrypting and decrypting at least part of the data which is to be transmitted in the D2D communication links, wherein each security key is valid for a predetermined validity period, and common to those at least one advertising device and at least one advertisement-receiving device within the service area which fulfill predetermined criteria, wherein the predetermined criteria requires at least one of the following: the device is within a certain service area, the device is served by a certain operator, the device is applying a certain type of service; cause transmission of information indicating the generated at least one security key to those at least one advertising device which fulfill the predetermined criteria; and cause transmission of information indicating at least one of the generated at least one security key to those at least one advertisement-receiving device which fulfill the predetermined criteria. 15. The apparatus of claim 14, wherein the apparatus is further caused to: cause reception of an activation request from the at least one advertisement-receiving device, wherein the activation request is for receiving advertisements from at least one advertising device in the service area; determine whether to accept the request or not; and upon accepting the request, cause transmission of information to the at least one advertisement-receiving device, wherein the information indicates control information for establishing the D2D communication link with the at least one advertising device. 16. The apparatus of claim 14, wherein the apparatus is further caused to: cause reception of an activation request from the at least one advertisement-receiving device, wherein the activation request is for receiving advertisements from at least one advertising device in the service area; determine whether to accept the request or not; upon accepting the request, cause transmission of information to the at least one advertisement-receiving device, wherein the information indicates control information for establishing the D2D communication link with the at least one advertising device, and detect the number of advertisement-receiving devices in the service area on the basis of the number of received activation requests from the advertisement-receiving devices. 17. The apparatus of claim 14, wherein the apparatus is further caused to: configure a certain advertisement-receiving device to report information to the network node, wherein the information relates to an advertising device being listened to or discovered by the advertisement-receiving device; causing reception of the information from the advertisement-receiving device; and determining whether or not the advertising device is a valid advertising device on the basis of the received information. 18. The apparatus of claim 14, wherein the apparatus is further caused to: cause reception of information from an advertisement-receiving device, wherein the information indicates that the advertisement-receiving device is responding to a received advertisement from a specific advertising device; and identify the specific advertising device on the basis of the information. 19. The apparatus of claim 14, wherein the apparatus is further caused to: cause transmission of a plurality of security keys at least to the at least one advertising device fulfilling the predetermined criteria, wherein the plurality of security keys cover a plurality of predetermined validity periods, each security key expiring after a corresponding validity period. 20. The apparatus of claim 14, wherein the apparatus is further caused to: cause transmission of information indicating only the current security key and the security key update interval to the at least one advertisement-receiving device fulfilling the predetermined criteria. 21. The apparatus of claim 14, wherein the apparatus is further caused to: agree with a second network node, which is associated with another network operator than the apparatus, that the generated at least one security key is valid for each advertising device and advertisement-receiving device in the service area regardless of whether the device is served by the apparatus or the second network node. 22. An apparatus, comprising: at least one processor and at least one memory including a computer program code, wherein the at least one memory and the computer program code are configured to, with the at least one processor, cause the apparatus at least to: establish a communication connection to a network node providing coverage to a geographically limited service area within which advertisements are transmitted from the apparatus to at least one advertisement-receiving device through direct device-to-device, D2D, communication links; cause a reception of at least one common security key from the network node, wherein the at least one security key is for encrypting at least part of the data which is to be transmitted through the D2D communication links, each security key is valid for a predetermined validity period, and common to those at least one advertising device and at least one advertisement-receiving device within the service area which fulfill predetermined criteria, wherein the predetermined criteria requires at least one of the following: the device is within a certain service area, the device is served by a certain operator, the device is applying a certain type of service; encrypt data on the basis of a currently valid security key; and cause transmission of the encrypted data to the at least one advertisement-receiving device fulfilling the predetermined criteria through the D2D communication. 23. The apparatus of claim 22, wherein the apparatus is further caused to: cause transmission of information to the at least one active advertisement-receiving device according to predetermined synchronization, wherein the information indicates an update of the security key for at least one next validity period. 24. The apparatus of claim 22, wherein the apparatus is further caused to: cause transmission of information indicating the currently valid security key to the at least one active advertisement-receiving device, wherein, in addition, the security key to be used in the next validity period is ciphered with the currently valid security key. 25. An apparatus, comprising: at least one processor and at least one memory including a computer program code, wherein the at least one memory and the computer program code are configured to, with the at least one processor, cause the apparatus at least to: establish a communication connection to a network node providing coverage to a geographically limited service area within which advertisements are transmitted from at least one advertising device to at least one advertisement-receiving device through direct device-to-device, D2D, communication links; cause reception of information indicating at least one security key from the network node, wherein the at least one security key is for decrypting at least part of the data to be received through the D2D communication links, each key is valid for a predetermined validity period, and common to those at least one advertising device and at least one advertisement-receiving device within the service area which fulfill predetermined criteria, wherein the predetermined criteria requires at least one of the following: the device is within a certain service area, the device is served by a certain operator, the device is applying a certain type of service; cause reception of encrypted data from the at least one advertising device fulfilling the predetermined criteria through the D2D communication; and decrypt the data on the basis of a currently valid security key. 26. The apparatus of claim 25, wherein the apparatus is further caused to: causing transmission of an activation request to the network node wherein the activation request is for receiving advertisements from at least one advertising device in the service area. | The disclosed method involves establishing communication connections between network nodes, advertising devices, and advertisement-receiving devices. Security keys are generated to encrypt and decrypt data transmitted in device-to-device (D2D) communication links. These keys have a predetermined validity period and are shared between advertising devices and advertisement-receiving devices in a geographically limited service area that meet certain criteria. Information indicating the generated security keys is transmitted to the relevant advertising devices and advertisement-receiving devices. | The invention is a method and apparatus for establishing communication connections between advertising devices and advertisement-receiving devices in a geographically limited service area. The method includes steps such as establishing communication connections, generating security keys, transmitting information about the security keys, and causing transmission and reception of data between the devices. The apparatus includes processors and memory to perform the method steps. | This invention discloses a method and apparatus for establishing communication connections between advertising devices and advertisement-receiving devices within a specific geographical area. The method involves creating communication links, generating security keys with a predetermined validity period for encrypting and decrypting data, and sharing these keys between the devices that meet certain criteria. Information regarding the security keys is transmitted to the relevant devices, allowing them to transmit and receive data securely. The apparatus includes processors and memory required to execute the method steps.
A method for providing a mechanism by which different user interface effects may be performed for different classifications of gestures may include receiving an indication of a touch event at a touch screen display, determining a gesture classification and an implementation characteristic classification for the touch event, and enabling provision of substantively different user interface effects for respective different implementation characteristic classifications of the gesture classification. A corresponding apparatus and computer program product are also provided. | What is claimed is: 1. A method comprising: receiving an indication of a touch event at a touch screen display; determining a gesture classification and an implementation characteristic classification for the touch event, wherein determining a gesture classification comprises determining a type of gesture corresponding to the touch event; and for a respective type of gesture, enabling provision of substantively different user interface effects for respective different implementation characteristic classifications of the respective type of gesture, wherein enabling provision of substantively different user interface effects comprises causing provision of an object level zoom effect in response to a first implementation characteristic classification of the respective type of gesture and causing provision of a proportional zoom effect in response to a second implementation characteristic classification of the same respective type of gesture, wherein the object level zoom effect causes borders of an object to be selected within an image so as to maintain the object within a resulting image while reducing background information with the object that is maintained within the resulting image being based upon an importance of the object, and wherein the proportional zoom effect is performed at a rate of zooming proportional to an implementation characteristic. 2. The method of claim 1, wherein determining the implementation characteristic classification comprises determining a status of an implementation characteristic used to initiate a gesture associated with the gesture classification determined for the touch event relative to a threshold. 3. The method of claim 1, wherein enabling provision of substantively different user interface effects for respective different implementation characteristic classifications of the gesture classification comprises causing provision of a first user interface effect in response to a first implementation characteristic classification and causing provision of a second user interface effect in response to a second implementation characteristic classification, the first and second user interface effects being substantively different from each other by other than a matter of degree. 4. The method of claim 1, wherein the first implementation characteristic classification of the respective type of gesture comprises a fast pinch event having a speed of implementation that exceeds a threshold speed. 5. The method of claim 4, wherein causing provision of the object level zoom effect comprises providing an instantaneously generated zoom view to a predefined zoom level relative to a full screen view of a content item in response to the fast pinch event. 6. The method of claim 4, wherein causing provision of the object level zoom effect comprises generating a zoom view on a predetermined portion of interest within an image. 7. The method of claim 6, wherein generating the zoom view of the predetermined portion of interest comprises providing an instantaneously generated zoom view of a cropped portion of the image, the cropped portion including an object and eliminating background portions surrounding the object in response to the fast pinch event. 8. The method of claim 4, wherein causing provision of the object level zoom effect comprises providing an instantaneously generated zoom view of a previously generated zoom level view in response to reversing a direction of the fast pinch event used to generate an image level view subsequent to the previously generated zoom level view. 9. An apparatus comprising at least one processor and at least one memory including computer program code, the at least one memory and the computer program code configured to, with the processor, cause the apparatus to at least: receive an indication of a touch event at a touch screen display; determine a gesture classification and an implementation characteristic classification for the touch event, wherein determining a gesture classification comprises determining a type of gesture corresponding to the touch event; and for a respective type of gesture, enable provision of substantively different user interface effects for respective different implementation characteristic classifications of the respective type of gesture, wherein enabling provision of substantively different user interface effects comprises causing provision of an object level zoom effect in response to a first implementation characteristic classification of the respective type of gesture and causing provision of a proportional zoom effect in response to a second implementation characteristic classification of the same respective type of gesture, wherein the object level zoom effect causes borders of an object to be selected within an image so as to maintain the object within a resulting image while reducing background information with the object that is maintained within the resulting image being based upon an importance of the object, and wherein the proportional zoom effect is performed at a rate of zooming proportional to an implementation characteristic. 10. The apparatus of claim 9, wherein the at least one memory and the computer program code are configured, with the processor, to determine the implementation characteristic classification by determining a status of an implementation characteristic used to initiate a gesture associated with the gesture classification determined for the touch event relative to a threshold. 11. The apparatus of claim 9, wherein the at least one memory and the computer program code are configured, with the processor, to enable provision of substantively different user interface effects for respective different implementation characteristic classifications of the gesture classification by causing provision of a first user interface effect in response to a first implementation characteristic classification and causing provision of a second user interface effect in response to a second implementation characteristic classification, the first and second user interface effects being substantively different from each other by other than a matter of degree. 12. The apparatus of claim 9, wherein the first implementation characteristic classification of the respective type of gesture comprises a fast pinch event having a speed of implementation that exceeds a threshold speed. 13. The apparatus of claim 12, wherein the at least one memory and the computer program code are configured, with the processor, to cause provision of the object level zoom effect by providing an instantaneously generated zoom view to a predefined zoom level relative to a full screen view of a content item in response to the fast pinch event. 14. The apparatus of claim 12, wherein the at least one memory and the computer program code are configured, with the processor, to cause provision of the object level zoom effect by generating a zoom view on a predetermined portion of interest within an image. 15. The apparatus of claim 14, wherein the at least one memory and the computer program code are configured, with the processor, to generate the zoom view of the predetermined portion of interest by providing an instantaneously generated zoom view of a cropped portion of the image, the cropped portion including an object and eliminating background portions surrounding the object in response to the fast pinch event. 16. The apparatus of claim 12, wherein the at least one memory and the computer program code are configured, with the processor, to cause provision of the object level zoom effect by providing an instantaneously generated zoom view of a previously generated zoom level view in response to reversing a direction of the fast pinch event used to generate an image level view subsequent to the previously generated zoom level view. 17. A computer program product comprising at least one non-transitory computer-readable storage medium having computer-executable program code instructions stored therein, the computer-executable program code instructions comprising program code instructions to: receive an indication of a touch event at a touch screen display; determine a gesture classification and an implementation characteristic classification for the touch event, wherein determining a gesture classification comprises determining a type of gesture corresponding to the touch event; and for a respective type of gesture, enable provision of substantively different user interface effects for respective different implementation characteristic classifications of the respective type of gesture, wherein enabling provision of substantively different user interface effects comprises causing provision of an object level zoom effect in response to a first implementation characteristic classification of the respective type of gesture and causing provision of a proportional zoom effect in response to a second implementation characteristic classification of the same respective type of gesture, wherein the object level zoom effect causes borders of an object to be selected within an image so as to maintain the object within a resulting image while reducing background information with the object that is maintained within the resulting image being based upon an importance of the object, and wherein the proportional zoom effect is performed at a rate of zooming proportional to an implementation characteristic. 18. The computer program product of claim 17, wherein program code instructions for enabling provision of substantively different user interface effects for respective different implementation characteristic classifications of the gesture classification include instructions for causing provision of a first user interface effect in response to a first implementation characteristic classification and causing provision of a second user interface effect in response to a second implementation characteristic classification, the first and second user interface effects being substantively different from each other by other than a matter of degree. 19. The method of claim 1, wherein determining the implementation characteristic classification of the touch event comprises determining the implementation characteristic classification based upon at least one of speed if a touch-related movement or pressure associated with the touch event. 20. The method of claim 1, wherein causing provision of the object level zoom effect comprises causing provision of the object level zoom effect based upon tagged objects within an image presented upon the touch screen display or based upon a plurality of predefined zoom levels. | The method described in the invention involves providing different user interface effects for different classifications of gestures on a touch screen display. This is achieved by receiving a touch event indication, determining the gesture classification and implementation characteristic classification for the touch event, and enabling the provision of substantially different user interface effects for each classification. The invention also includes an apparatus and computer program product to implement this method. | The claimed invention is a method and apparatus for providing different user interface effects based on touch gestures on a touch screen display. The method includes receiving a touch event and determining a gesture classification and an implementation characteristic classification for the touch event. The gesture classification determines the type of gesture corresponding to the touch event, while the implementation characteristic classification determines a status of an implementation characteristic used to initiate the gesture. The method enables the provision of substantively different user interface effects for different implementation characteristic classifications of the gesture classification. For example, the method may cause the provision of an object level zoom effect for a first implementation characteristic classification and a proportional zoom effect for a second implementation characteristic classification of the same gesture. The object level zoom effect maintains the selected object within a resulting image while reducing background information, based on the importance of the object. The proportional zoom effect zooms at a rate proportional to the implementation characteristic. An apparatus and a computer program product implementing the method are also claimed. | This invention describes a method, apparatus, and computer program product for providing different user interface effects on a touch screen display based on touch gestures. The method involves receiving a touch event, determining the gesture classification and implementation characteristic classification, and enabling the provision of unique user interface effects for each classification. For example, different zoom effects can be triggered based on the characteristics of the gesture. The invention aims to enhance the user experience on touch screen displays by providing tailored interface effects.
Caller name is authenticated using authentication certificates issued by a registration authority that registers callers who wish to terminate calls to callers subscribed to the registration authority. In one embodiment, the authentication certificates are sent to a called device or a proxy for the called device via a path that is separate from the call setup path. An indication is conveyed to the called party to indicate whether the caller name was successfully authenticated. | We claim: 1. A method of providing caller authentication to a called party, the method comprising: registering registrants in a registry, wherein a particular public key is bound to a respective caller name for each registrant, issuing, by a registration authority, an authentication certificate after registering each registrant, wherein the registration authority vouches that each registrant is entitled to use the respective caller name; initiating a call to the called party; receiving an authentication certificate; examining both the received authentication certificate and the caller name to determine if the registration authority to which the called party has been subscribed issued the authentication certificate in association with the caller name; establishing an authentication dialog with a sender of the authentication certificate; and authenticating the associated caller name using information exchanged during the authentication dialog. 2. The method as claimed in claim 1, wherein receiving the authentication certificate comprises: receiving the authentication certificate during call setup over a path separate from a call setup signaling path for the call. 3. The method as claimed in claim 1, further comprising: receiving the authentication certificate via a transport layer security/secure socket layer (TLS/SSL) protocol dialog. 4. The method as claimed in claim 1, wherein the authentication certificate comprises an X.509 certificate. 5. The method as claimed in claim 1, further comprising: conveying to a user device, used by the called party to receive the call, an indication of whether the caller name has been authenticated. 6. The method as claimed in claim 5, performed by a network gateway between a packet network and a switched circuit telephone network, the network gateway serving as a proxy for a user device of the called party connected to the switched circuit telephone network. 7. The method as claimed in claim 5, performed by an Internet Protocol Public Branch Exchange (IP/PBX), the IP/PBX serving as a proxy for a user device of the called party connected to an enterprise network. 8. The method as claimed in claim 5, performed by a Session Initiation Protocol (SIP) proxy for an Internet Protocol telephone used by the called party to receive the call. 9. The method as claimed in claim 5, wherein the indication of whether the caller name was authenticated comprises a text message that is displayed by the user device. 10. The method as claimed in claim 5, wherein the indication of whether the caller name was authenticated comprises a voice message that is conveyed to the user device. 11. The method as claimed in claim 5, wherein the indication of whether the caller name was authenticated comprises a distinctive ring tone applied by the user device. 12. The method as claimed in claim 5, wherein the indication of whether the caller name was authenticated comprises a graphic image displayed by the user device. 13. The method of claim 1, further comprising: certifying, with the authentication certificate, that a registered caller name is bound with a public key of a registered caller. 14. The method of claim 1, further comprising: importing a root certificate into an authentication device prior to performing the caller authentication. 15. The method of claim 1, further comprising: receiving, in the registration authority, a public key and the caller name from the called party. 16. The method of claim 15, further comprising: determining, in the registration authority, whether the called party owns the caller name; and signing, in the registration authority, the authentication certificate, after determining that the called party does own the received identification. 17. An Internet Protocol public branch exchange (IP/PBX) comprising: program instructions for registering registrants in a registry, wherein a particular public key is bound to a respective caller name for each registrant; program instructions for issuing, by a registration authority, an authentication certificate after registering each registrant, wherein the registration authority vouches that each registrant is entitled to use the respective caller name; program instructions for initiating a call to the called party served by the IP/PBX; program instructions for receiving an authentication certificate; program instructions for examining both the received authentication certificate and the caller name to determine if the registration authority to which the IP/PBX has been subscribed issued the authentication certificate in association with the caller name; and program instructions for establishing a dialog with a sender of the authentication certificate to authenticate the associated caller name if the authentication certificate was issued by the registration authority to which the IP/PBX has been subscribed. 18. The IP/PBX as claimed in claim 17, further comprising: program instructions for conveying to a user device used by the called party to receive the call an indication of whether the caller name was authenticated. 19. A network gateway for providing an interface between a packet network and a switched circuit network, the network gateway comprising: program instructions for registering registrants in a registry, wherein a particular public key is bound to a respective caller name for each registrant; program instructions for issuing, by a registration authority, an authentication certificate after registering each registrant, wherein the registration authority vouches that each registrant is entitled to use the respective caller name; program instructions for initiating a call to the called party served by the network gateway; program instructions for receiving, from a registration authority, an authentication certificate; program instructions for examining both the received authentication certificate and the caller name to determine if the registration authority to which the network gateway has been subscribed issued the authentication certificate in association with the caller name; and program instructions for establishing a dialog with the registration authority to authenticate a caller name associated with the authentication certificate if the authentication certificate was issued by the registration authority to which the network gateway has been subscribed. 20. The network gateway as claimed in claim 19, further comprising: program instructions for conveying to a user device used by the called party to receive the call an indication of whether the caller name was authenticated. | This system verifies the caller's identity by using authentication certificates issued by a registration authority. Callers who want to connect with other registered callers are registered with this authority. The authentication certificates are then sent separately from the call setup path to the called device or a proxy. The called party is notified whether the caller's identity has been successfully authenticated. | The claimed invention is a method and system for providing caller authentication to a called party. The method includes the following steps: 1. Registering registrants in a registry, where each registrant is assigned a caller name and a public key. 2. Issuing an authentication certificate to each registrant by a registration authority. The authentication certificate verifies that the registrant is entitled to use the assigned caller name. 3. Initiating a call to the called party. 4. Receiving an authentication certificate during call setup. The authentication certificate is received separately from the call setup signaling path. 5. Examining both the received authentication certificate and the caller name to determine if the registration authority that the called party has subscribed to issued the authentication certificate for the caller name. 6. Establishing an authentication dialog with the sender of the authentication certificate. 7. Authenticating the associated caller name using information exchanged during the authentication dialog. Additional features include: - Receiving the authentication certificate via a Transport Layer Security/Secure Socket Layer (TLS/SSL) protocol dialog. - Conveying to the user device of the called party an indication of whether the caller name has been authenticated. - Different ways of conveying the authentication status, such as a text message, voice message, distinctive ring tone, or graphic image displayed by the user device. - The method can be performed by various network components, such as a network gateway, an IP/PBX, or a SIP proxy. The claimed invention also includes an IP/PBX that implements the method, as well as a network gateway that serves as an interface between a packet network and a switched circuit network and implements the method. | The described system provides caller authentication to a called party by using authentication certificates issued by a registration authority. Registrants are assigned a caller name and a public key, and an authentication certificate is issued to each registrant. During a call setup, the authentication certificate is received separately from the call setup signaling path. The received authentication certificate and caller name are examined to verify the authority that issued the certificate. An authentication dialog is established with the sender of the certificate, and the caller name is authenticated using exchanged information. The method can be performed by network components like a network gateway, IP/PBX, or SIP proxy. The called party is notified of the authentication status through various means, such as text messages, voice messages, distinctive ring tones, or graphic images displayed on the user device.
In an example embodiment a method, apparatus and computer program product are provided. The method includes facilitating receipt of a light-field image, determining one or more depth levels in the light-field image and generating a plurality of images from the light-field image. The method includes determining one or more registration matrices corresponding to the one or more depth levels between an image and one or more remaining images of the plurality of images. The method includes performing a super-resolution of the image and the one or more remaining images based on the one or more registration matrices to generate a super-resolved image of the image. | We claim: 1. A method comprising: facilitating receipt of a light-field image; determining one or more depth levels in the light-field image; generating a plurality of images from the light-field image; determining one or more registration matrices corresponding to the one or more depth levels between an image and one or more remaining images of the plurality of images, wherein the determination of the one or more registration matrices comprises computing the one or more registration matrices based on a plurality of feature points in selected regions of the image and the image of the one or more remaining images; and performing a super-resolution of the image and the one or more remaining images based on the one or more registration matrices to generate a super-resolved image of the image. 2. The method as claimed in claim 1, wherein determining a registration matrix of the one or more registration matrices corresponding to a depth level of the one or more depth levels between the image and an image of the one or more remaining images comprises: selecting a region associated with the depth level in the image and a region associated with the depth level in the image of the one or more remaining images; determining a plurality of feature points in the selected region in the image and a plurality of feature points in the selected region in the image of the one or more remaining images; and computing the registration matrix based on correspondence between the plurality of feature points in selected regions of the image and the image of the one or more remaining images. 3. The method as claimed in claim 1, wherein performing the super-resolution of the image comprises: performing super-resolutions of region associated with one or more depth levels in the image and regions associated with the one or more depth levels in the one or more remaining images based on the registration matrices corresponding to the one or more depth levels; and generating the super-resolved image based on the super-resolutions of the regions associated with the one or more depth levels of the image with corresponding regions in the one or more remaining images. 4. The method as claimed in claim 1, further comprising determining a depth map associated with the one or more depth levels in the light-field image. 5. The method as claimed in claim 1, wherein performing the super-resolution of the image and the one or more remaining images includes performing a non-uniform interpolation method. 6. The method as claimed in claim 1, wherein performing the super-resolution of the image and the one or more remaining images includes performing a back projection method. 7. The method as claimed in claim 1, wherein the super-resolved image has higher resolution than that of the image. 8. An apparatus comprising: at least one processor; and at least one memory comprising computer program code, the at least one memory and the computer program code configured to, with the at least one processor, cause the apparatus to at least perform: facilitate receipt of a light-field image; determine one or more depth levels in the light-field image; generate a plurality of images from the light-field image; determine one or more registration matrices corresponding to the one or more depth levels between an image and one or more remaining images of the plurality of images, wherein the determination of the one or more registration matrices comprises computing the one or more registration matrices based on a plurality of feature points in selected regions of the image and the image of the one or more remaining images; and perform a super-resolution of the image and the one or more remaining images based on the one or more registration matrices to generate a super-resolved image of the image. 9. The apparatus as claimed in claim 8, wherein for determining a registration matrix of the one or more registration matrices corresponding to a depth level of the one or more depth levels between the image and an image of the one or more remaining images, the apparatus is further caused, at least in part to: select a region associated with the depth level in the image and a region associated with the depth level in the image of the one or more remaining images; determine a plurality of feature points in the selected region in the image and a plurality of feature points in the selected region in the image of the one or more remaining images; and compute the registration matrix based on correspondence between the plurality of feature points in selected regions of the image and the image of the one or more remaining images. 10. The apparatus as claimed in claim 8, wherein for performing the super-resolution of the image, the apparatus is further caused, at least in part to: perform super-resolutions of region associated with one or more depth levels in the image and regions associated with the one or more depth levels in the one or more remaining images based on the registration matrices corresponding to the one or more depth levels; and generate the super-resolved image based on the super-resolutions of the regions associated with the one or more depth levels of the image with corresponding regions in the one or more remaining images. 11. The apparatus as claimed in claim 8, wherein the apparatus is further caused, at least in part to determine a depth map associated with the one or more depth levels in the light-field image. 12. The apparatus as claimed in claim 8, wherein for performing the super-resolution of the image and the one or more remaining images, the apparatus is further caused, at least in part to perform a non-uniform interpolation method. 13. The apparatus as claimed in claim 8, wherein for performing the super-resolution of the image and the one or more remaining images, the apparatus is further caused, at least in part to, perform a back projection method. 14. The apparatus as claimed in claim 8, wherein the apparatus comprises at least one image sensor configured to capture the light-field image. 15. A computer program product comprising at least one computer-readable storage medium, the computer-readable storage medium comprising a set of instructions, which, when executed by one or more processors, cause an apparatus to at least perform: facilitate receipt of a light-field image; determine one or more depth levels in the light-field image; generate a plurality of images from the light-field image; determine one or more registration matrices corresponding to the one or more depth levels between an image and one or more remaining images of the plurality of images, wherein the determination of the one or more registration matrices comprises computing the one or more registration matrices based on a plurality of feature points in selected regions of the image and the image of the one or more remaining images; and perform a super-resolution of the image and the one or more remaining images based on the one or more registration matrices to generate a super-resolved image of the image. 16. The computer program product as claimed in claim 15, wherein for determining a registration matrix of the one or more registration matrices corresponding to a depth level of the one or more depth levels between the image and an image of the one or more remaining images, the apparatus is further caused, at least in part to: select a region associated with the depth level in the image and a region associated with the depth level in the image of the one or more remaining images; determine a plurality of feature points in the selected region in the image and a plurality of feature points in the selected region in the image of the one or more remaining images; and compute the registration matrix based on correspondence between the plurality of feature points in selected regions of the image and the image of the one or more remaining images. 17. The computer program product as claimed in claim 15, wherein for performing the super-resolution of the image, the apparatus is further caused, at least in part to: perform super-resolutions of region associated with one or more depth levels in the image and regions associated with the one or more depth levels in the one or more remaining images based on the registration matrices corresponding to the one or more depth levels; and generate the super-resolved image based on the super-resolutions of the regions associated with the one or more depth levels of the image with corresponding regions in the one or more remaining images. 18. The computer program product as claimed in claim 15, wherein the apparatus is further caused, at least in part to determine a depth map associated with the one or more depth levels in the light-field image. 19. The computer program product as claimed in claim 15, wherein for performing the super-resolution of the image and the one or more remaining images, the apparatus is further caused, at least in part to perform a non-uniform interpolation method. 20. The computer program product as claimed in claim 15, wherein for performing the super-resolution of the image and the one or more remaining images, the apparatus is further caused, at least in part to, perform a back projection method. | This disclosure describes a method, apparatus, and computer program product for processing light-field images. The method involves receiving a light-field image and identifying depth levels within it. Multiple images are generated from the light-field image, and registration matrices are determined for each depth level between one image and the remaining images. Super-resolution techniques are then applied to enhance the resolution of the images, resulting in a final super-resolved image. | Claim 1 describes a method for generating a super-resolved image from a light-field image. The method includes steps for receiving a light-field image, determining depth levels in the image, generating multiple images from the light-field image, calculating registration matrices for the depth levels between the image and the remaining images, and performing super-resolution on the image and remaining images based on the registration matrices to produce a high-resolution super-resolved image. Claim 2 further specifies the process for determining the registration matrices. It involves selecting regions associated with the depth levels in the image and remaining images, identifying feature points within these regions, and computing registration matrices based on the correspondence between the feature points. Claim 3 describes the super-resolution process in detail. It involves performing super-resolutions on the regions associated with the depth levels in the image and remaining images using the registration matrices, and generating the super-resolved image by combining the super-resolved regions. Claim 4 adds an additional step of determining a depth map for the depth levels in the light-field image. Claim 5 specifies that the super-resolution process involves a non-uniform interpolation method. Claim 6 specifies that the super-resolution process involves a back projection method. Claim 7 highlights that the resulting super-resolved image will have a higher resolution than the original image. Claim 8 introduces an apparatus for performing the method described in Claim 1. The apparatus includes a processor and memory containing the necessary computer program code. Claims 9-14 describe additional details of the apparatus, including its ability to determine registration matrices, perform super-resolution, and capture the light-field image using an image sensor. Claim 15 introduces a computer program product that can execute the method described in Claim 1. It includes instructions that, when executed by one or more processors, cause an apparatus to perform the described steps. Claims 16-20 provide further details regarding the instructions in the computer program product, including the determination of registration matrices, super-resolution, and the generation of a depth map. | This disclosure presents a method, apparatus, and computer program product for processing light-field images. The method involves receiving a light-field image, identifying depth levels within it, and generating multiple images from the light-field image. Registration matrices are calculated for each depth level, and super-resolution techniques are applied to enhance the resolution of the images. The resulting super-resolved image has a higher resolution than the original image. The apparatus includes a processor and memory, while the computer program product contains instructions for performing the method.
An improved lighting technique via a lighting technique utilizing a light source invisible to the subject is provided herein. The improved lighting technique capability blends image data from an image detector sensitive to visible light with corresponding image data from an image detector sensitive to light not visible to humans to create an improved image. | What is claimed is: 1. An apparatus, comprising: digital data storage; and a processor configured to: retrieve color pixel data for a pixel of a visible light image of a scene, the visible light image stored in the digital data storage; retrieve intensity pixel data for a pixel from a corresponding location of an invisible light image of the scene, the invisible light image stored in the digital data storage; and blend the color pixel data and the intensity pixel data to form new pixel data for a new image of the scene; wherein the color pixel data comprises first chrominance data and first intensity data; the intensity pixel data comprises second intensity data; and the new pixel data comprises second chrominance data and third intensity data; wherein the act of blending produces the second chrominance data based on the first chrominance data and produces the third intensity data based on the second intensity data; wherein the first chrominance data and the first intensity data are mixed in the color pixel data to form a first color intensity value and one or more second color intensity values, the first color intensity value representing a first color component and the one or more second color intensity values representing one or more corresponding second color components; and wherein the blending of the color pixel data and the intensity pixel data comprises using a blending function to form a new first color intensity value representing the first color component, the blending function comprising the second intensity data and a ratio between a first expression comprising the first color intensity value and a second expression comprising the first color intensity value and the one or more second color intensity values. 2. The apparatus of claim 1, wherein the color pixel data is an additive color model. 3. The apparatus of claim 1, wherein the blending function is r=i*r/(r+g+b), wherein r is a data value defining the new first color intensity value, r is a data value defining the first color intensity value, g and b are data values defining the at least one other color, and i is a data value defining the second intensity value. 4. The apparatus of claim 1 wherein the act of blending further comprises producing the third intensity data based on mixing the first color intensity value and the second intensity data based on a mixing value alpha. 5. The apparatus of claim 4, wherein the color pixel data is based on an additive color model and the act of blending comprises using R=alpha*r+(1alpha)*r, wherein R is a data value defining a new target color intensity value representing the first color component, the new target color intensity value comprising the blended third intensity data, r is a data value defining the new first color intensity value, r is a data value defining the first color intensity value, and alpha is a data value defining the mixing value alpha. 6. The apparatus of claim 4, wherein the act of blending comprises using Y=alpha*y+(1alpha)*y, wherein Y is a data value defining the third intensity data, y is a data value defining the first intensity data, y is a data value defining the second intensity data, and alpha is a data value defining the mixing value alpha. 7. An apparatus, comprising: a pixilated visible light image detector configured to record color pixel data for a plurality of pixels representing a visible light image of a scene from visible light received from the scene; a pixilated invisible light image detector configured to record intensity pixel data for a plurality of pixels representing an invisible light image of the scene from invisible light received from the scene; an image blender configured to digitally produce new pixel data for a plurality of pixels representing a new image of the scene by blending the color pixel data from at least one of the plurality of pixels representing the visible light image and the intensity pixel data from a corresponding location of the invisible light image; wherein the color pixel data comprises first chrominance data and first intensity data; the intensity pixel data comprises second intensity data; and the new pixel data comprises second chrominance data and third intensity data; wherein the act of blending produces the second chrominance data based on the first chrominance data and produces the third intensity data based on the second intensity data; wherein the first chrominance data and the first intensity data are mixed in the color pixel data to form a first color intensity value and one or more second color intensity values, the first color intensity value representing a first color component and the one or more second color intensity values representing one or more corresponding second color; and wherein the blending of the color pixel data and the intensity pixel data comprises using a blending function to form a new first color intensity value representing the first color component, the blending function comprising the second intensity data and a ratio between a first expression comprising the first color intensity value and a second expression comprising the first color intensity value and the one or more second color intensity values. 8. The apparatus of claim 7, further comprising an invisible light source, and wherein the pixilated invisible light image detector is sensitive to light at the wavelength of the invisible light source. 9. The apparatus of claim 8, wherein the invisible light source produces invisible light at an infrared or near infrared wavelength. 10. The apparatus of claim 8, further comprising a processor configured to perform at least one of: activate the invisible light source; deactivate the invisible light source; positionally adjusting the invisible light source; and configure the invisible light source. 11. The apparatus of claim 10, wherein the invisible light source comprises a first invisible light source having a first wavelength and a second invisible light source having a second wavelength. 12. The apparatus of claim 7, wherein the pixilated visible light image detector and the pixilated invisible light image detector have different numbers of pixels. 13. A method, comprising: retrieving from a digital data storage recording a visible light image of a scene, color pixel data for a pixel of the visible light image; retrieving from a digital data storage recording a pixilated invisible light image of the scene, intensity pixel data for a pixel of a corresponding location of the invisible light image; blending the color pixel data and the intensity pixel data to form new pixel data; wherein the color pixel data comprises first chrominance data and first intensity data; the intensity pixel data comprises second intensity data; and the new pixel data comprises second chrominance data and third intensity data; wherein the act of blending produces the second chrominance data based on the first chrominance data and produces the third intensity data based on the second intensity data; wherein the first chrominance data and the first intensity data are mixed in the color pixel data to form a first color intensity value and one or more second color intensity values, the first color intensity value representing a first color component and the one or more second color intensity values representing one or more corresponding second color; and wherein the blending of the color pixel data and the intensity pixel data comprises using a blending function to form a new first color intensity value representing the first color component, the blending function comprising the second intensity data and a ratio between a first expression comprising the first color intensity value and a second expression comprising the first color intensity value and the one or more second color intensity values. 14. The method of claim 13, wherein the act of blending produces the third intensity data based on the first intensity data and the second intensity data. 15. The method of claim 14, wherein the act of blending produces the third intensity data based on mixing the first intensity data and the second intensity data according to a mixing value alpha. 16. The method of claim 15, wherein the mixing value alpha is based on at least one of: a configuration parameter; a location of the color pixel data; and a comparison between the first intensity data and the second intensity data. 17. The method of claim 15, further comprising saving at least one of the first intensity data, the second intensity data, and the third intensity data in a history, wherein the mixing value alpha is determined based on the history. 18. The method of claim 13, further comprising storing the new pixel data in the digital data storage. 19. A method of claim 13, further comprising: forming the color pixel data and the intensity pixel data by recording the visible light image of the scene in a first array-type light detector and by recording the invisible light image of the scene in a second array-type light detector. | This invention introduces an enhanced lighting technique that involves using an invisible light source to capture images. By combining data from an image sensor that detects visible light with data from another sensor that detects non-visible light, the resulting images are greatly improved. | The invention discloses an apparatus and method for blending color pixel data and intensity pixel data to form a new image. The apparatus includes a digital data storage, a processor, and pixel detectors for visible and invisible light. The processor retrieves color pixel data and intensity pixel data from the digital data storage. It then blends the color pixel data and intensity pixel data to form new pixel data for a new image of the scene. The blending process involves mixing the chrominance data and intensity data to form color intensity values. The blending function uses the intensity data and a ratio to generate the new color intensity value. The new image comprises the blended chrominance data and intensity data. The method also includes recording the visible light image and the invisible light image in separate pixel detectors, and forming the color pixel data and intensity pixel data by retrieving them from the pixel detectors. | This invention presents a novel lighting technique that utilizes an invisible light source to capture images. By combining visible light data with data from a non-visible light sensor, the resulting images are significantly enhanced. The invention discloses an apparatus and method that involve blending color pixel data and intensity pixel data to create a new image. The apparatus comprises a digital data storage, a processor, and pixel detectors for visible and invisible light. The processor retrieves color and intensity pixel data from the storage and blends them to generate new pixel data for a fresh image of the scene. The blending process involves mixing chrominance and intensity data to derive color intensity values. This blending function utilizes the intensity data and a ratio to produce the new color intensity value. The new image is composed of the blended chrominance and intensity data. The method also includes capturing the visible light image and the invisible light image separately in pixel detectors and obtaining color and intensity pixel data from these detectors.
A method including determining a public identifier for identifying a configuration of an apparatus, determining a common configuration certificate comprising a common configuration certificate identifier for verifying programming data, and determining a hardware certificate comprising the public identifier and the common configuration certificate identifier for associating a permitted combination of the apparatus configuration and the programming data. Furthermore, the method includes generating a dedicated package of the hardware certificates corresponding to the apparatus configurations allowed to be provided, encrypting the dedicated package of the hardware certificates using a public key, and storing the encrypted dedicated package of the hardware certificates with an identifier to a passive memory of the apparatus. | The invention claimed is: 1. A device comprising: a wireless short range communications interface configured to communicate with an apparatus; at least one processor; and at least one memory including computer program code, the at least one memory and the computer program code being configured to, with the at least one processor, cause the device at least to: determine a public identifier for identifying a configuration of the apparatus; determine a common configuration certificate associated with a particular version of programming data comprising a common configuration certificate identifier for verifying programming data; determine a hardware certificate comprising the public identifier and the common configuration certificate identifier for associating a permitted combination of the apparatus configuration and the programming data; generate a dedicated package of the hardware certificates corresponding to the apparatus configurations allowed to be provided; encrypt the dedicated package of the hardware certificates using a public key; and store the encrypted dedicated package of the hardware certificates with an identifier to a passive memory of the apparatus. 2. The device of claim 1, wherein the device is further caused to: define the identifier for at least one of the following levels: a retailer, an operator and a cloud. 3. The device of claim 1, wherein the device is further caused to: sign the common configuration certificate with a common key. 4. The device of claim 1, wherein the device is further caused to: define an application specific integrated circuit identifier for the apparatus; and determine the hardware certificate comprising the application specific integrated circuit identifier. 5. The device of claim 1, wherein the device is further caused to: sign the hardware certificate with a common key. 6. The device of claim 1, wherein the programming data are selected from the group comprising: firmware; operating system software; configuration data; application software; multimedia content; and drivers. 7. The device of claim 1, wherein the device is further caused to: define a static identifier for identifying a static configuration of the apparatus. 8. The device of claim 1, wherein the device is further caused to: define a dynamic identifier for identifying a dynamic configuration of the apparatus. 9. The device of claim 8, wherein the dynamic configuration of the apparatus is active for a fixed period of time. 10. The device of claim 1, wherein the device is further caused to: wirelessly transmit the encrypted dedicated package of the hardware certificates with the identifier to the passive memory of the apparatus. 11. The device of claim 1, wherein the passive memory of the apparatus comprises an embedded radio frequency (RF) memory tag being wirelessly accessible and powered from an external apparatus. 12. A device comprising: a wireless short range communications interface configured to communicate with an apparatus; at least one processor; and at least one memory including computer program code, the at least one memory and the computer program code being configured to, with the at least one processor, cause the device at least to: detect an encrypted dedicated package of hardware certificates from a wireless memory of the apparatus based on an identifier; decrypt the encrypted dedicated package of the hardware certificates using a private key; select the hardware certificate from the decrypted dedicated package of the hardware certificates corresponding to a desired configuration of the apparatus; writing programming data, associated by a permitted combination of the apparatus configuration and the programming data, and the selected hardware certificate to the passive memory of the apparatus, wherein the association is based upon a verification of the programming data by the identifier being associated with a particular version of the programming data; and deleting unselected hardware certificates from the passive memory of the apparatus. 13. The device of claim 12, wherein the device is further caused to: sign the programming data with a common key used for all permitted combinations of the apparatus configuration and the programming data. 14. The device of claim 12, wherein the programming data are selected from the group comprising: firmware; operating system software; configuration data; application software; multimedia content; and drivers. 15. The device of claim 12, wherein the device is further caused to: detect a static identifier for identifying a static configuration of the apparatus. 16. The device of claim 12, wherein the device is further caused to: detect a dynamic identifier for identifying a dynamic configuration of the apparatus. 17. The device of claim 16, wherein the dynamic configuration of the apparatus is active for a fixed period of time. 18. The device of claim 12, wherein the device is further caused to: wirelessly transmit the programming data and the selected hardware certificate to the passive memory of the apparatus. 19. The device of claim 12, wherein the passive memory of the apparatus comprises an embedded radio frequency (RF) memory tag being wirelessly accessible and powered from an external apparatus. 20. A method comprising: determining a public identifier for identifying a configuration of an apparatus; determining a common configuration certificate associated with a particular version of programming data comprising a common configuration certificate identifier for verifying programming data; determining a hardware certificate comprising the public identifier and the common configuration certificate identifier for associating a permitted combination of the apparatus configuration and the programming data; generating a dedicated package of the hardware certificates corresponding to the apparatus configurations allowed to be provided; encrypting the dedicated package of the hardware certificates using a public key; and storing the encrypted dedicated package of the hardware certificates with an identifier to a passive memory of the apparatus. | This method involves several steps to ensure the secure configuration and programming of an apparatus. Firstly, a public identifier is determined to identify a specific configuration of the apparatus. Then, a common configuration certificate is generated, which includes a unique identifier for verification of programming data. Additionally, a hardware certificate is created using both the public identifier and the common configuration certificate identifier. This hardware certificate is used to associate a permitted combination of the apparatus configuration and the programming data. To provide a secure and controlled distribution of apparatus configurations, a dedicated package of hardware certificates corresponding to allowed configurations is generated. This package is then encrypted using a public key for additional security. Finally, the encrypted package of hardware certificates, along with an identifier, is stored in a passive memory of the apparatus. | Claim 1 describes a device comprising a wireless short range communications interface, at least one processor, and at least one memory. The device is configured to determine a public identifier for identifying a configuration of an apparatus. It also determines a common configuration certificate associated with a particular version of programming data, which includes a common configuration certificate identifier for verifying programming data. The device further determines a hardware certificate that includes the public identifier and the common configuration certificate identifier, and it associates a permitted combination of the apparatus configuration and the programming data. The device then generates a dedicated package of the hardware certificates corresponding to the allowed apparatus configurations. This package is encrypted using a public key and stored with an identifier to a passive memory of the apparatus. Claim 2 adds that the device can define the identifier for different levels, such as a retailer, an operator, and a cloud. Claim 3 states that the device can sign the common configuration certificate with a common key. Claim 4 specifies that the device can also define an application specific integrated circuit (ASIC) identifier for the apparatus and determine the hardware certificate based on this identifier. Claim 5 mentions that the device can sign the hardware certificate with a common key. Claim 6 lists examples of programming data that the device can work with, including firmware, operating system software, configuration data, application software, multimedia content, and drivers. Claim 7 introduces the concept of a static identifier for identifying a static configuration of the apparatus, while claim 8 mentions a dynamic identifier for identifying a dynamic configuration, which is active for a fixed period of time. Claim 9 states that the device can wirelessly transmit the encrypted dedicated package of the hardware certificates along with the identifier to the passive memory of the apparatus, which is an embedded radio frequency (RF) memory tag that is wirelessly accessible and powered from an external apparatus. Claim 10 describes a method implemented by a device, which includes determining a public identifier for identifying the configuration of an apparatus, determining a common configuration certificate associated with a specific version of programming data, determining a hardware certificate that associates the permitted combination of apparatus configuration and programming data, generating a dedicated package of hardware certificates corresponding to allowed apparatus configurations, encrypting the package using a public key, and storing the encrypted package with an identifier to a passive memory of the apparatus. | In this method, a device determines a public identifier and a common configuration certificate for an apparatus configuration. A hardware certificate is also determined to associate the apparatus configuration with programming data. A dedicated package of hardware certificates corresponding to allowed configurations is generated and encrypted with a public key for secure distribution. The encrypted package, along with an identifier, is stored in a passive memory of the apparatus. The device can define different identifiers for different levels, sign certificates with common keys, and work with various types of programming data. The method can be implemented by determining identifiers and certificates, generating and encrypting the package, and storing it in the apparatus memory.
Location information is tagged in a packet based network. SIP signaling messages are used to initiate a communication session between at least two end user devices in a packet based telecommunications network. The communication session is routed through various intermediate network elements of the packet based network. The intermediate network elements tag the signaling messages with information indicating their geographic location or otherwise provide such location information. In response to the signaling messages and preferably before the communication session is established, the location information indicating the location of the intermediate network elements in the routing of the communication session between the end user devices is made available. An end user device or apparatus may receive the location information and provide a user display indicating the routing and status of the communication session being initiated. | What is claimed is: 1. An apparatus, comprising: a processing element; and a memory, said memory storing program instructions executable by said processing element to cause said apparatus to perform: receiving a signaling message at an intermediate signaling network element related to the initiation of a communication session between at least two end user devices in a wireless packet based network being routed through the intermediate signaling network element, and in response to said signaling message, providing by the intermediate signaling network element location information indicating the location of said intermediate signaling network element, the location information being provided to indicate the geographical location of intermediate signaling network elements involved in the routing of packets of said communication session between said at least two end user devices, the location information being provided as a subscription service to one of the end user devices having previously subscribed to the subscription service, wherein the subscription service provides the location information of the intermediate signaling network elements through which the communication session is routed, and wherein the location information comprises at least one of GPS coordinates, a name of a city, county, state or country. 2. The apparatus of claim 1, wherein the location information is inserted into the header of said signaling message. 3. The apparatus of claim 2, wherein the signaling message is a SIP signaling message, and the location information is provided using an extension header added to said SIP signaling message. 4. The apparatus of claim 3, wherein the extension header includes the location information or a reference to the location information. 5. The apparatus of claim 3, wherein the location information is provided to a network element information server or to the end-user device. 6. The apparatus of claim 1, further comprising providing said location information depending on the presence of a request for said location information in said signaling message. 7. The apparatus of claim 1, wherein the location information further comprises weather information related to the location of at least one of a plurality of intermediate signaling network elements associated with the routing of said communication session between said at least two end user devices. 8. The apparatus of claim 1, wherein the location information further comprises host platform information related to at least one of a plurality of intermediate signaling network elements associated with the routing of said communication session between said at least two end user devices. 9. The apparatus of claim 1, wherein the location information is configured to be provided to a network element information server or to at least one of said end-user devices. 10. An apparatus, comprising: a processing element; and a memory, said memory storing program instructions executable by said processing element to cause said apparatus to perform: initiating signaling messages related to the initiation of a communication session between said apparatus and another network element, and receiving location information related to at least the location of one or more intermediate signaling network elements in routing of said communication session between said apparatus and said another network element, wherein said location information is provided by said one or more intermediate signaling network elements, in response to said signaling messages and said location information, causing said apparatus to provide an indication of said location information related to at least the location of said one or more intermediate signaling network elements, the location information being provided to indicate the geographical location of said one or more intermediate signaling network elements involved in the routing of said communication session between said apparatus and another network element, the location information being provided as a subscription service to one of the end user devices having previously subscribed to the subscription service, wherein the subscription service provides the location information of the intermediate signaling network elements through which the communication session is routed, and wherein the location information comprises at least one of GPS coordinates, a name of a city, county, state or country. 11. The apparatus of claim 10, wherein the signaling messages are SIP signaling messages. 12. The apparatus of claim 10, wherein the apparatus displays the routing of said communication session in real-time or near real-time while the communication session is being set up or after the communication session has been set up. 13. The apparatus of claim 10, wherein the location information includes status information relating to the status of the routing and the apparatus displays said status information in real-time or near real-time while the communication session is being set up or after the communication session has been set up. 14. An apparatus, comprising: a processing element; and a memory, said memory storing program instructions executable by said processing element to cause said apparatus to perform: receiving signaling messages from a plurality of intermediate signaling network elements related to the initiation of a communication session between at least two end user devices in a packet based network being routed through said plurality of intermediate signaling network elements and containing location information related to said plurality of intermediate signaling network elements, and storing location information indicating the location of at least one intermediate signaling network element, the location information being provided by the intermediate signaling network element to indicate the geographical location of intermediate signaling network elements involved in the routing of said communication session between said at least two end user devices, and providing said location information in real-time or near real-time while the communication session is being set up or after the communication session has been set up, the location information being provided as a subscription service to one of the end user devices having previously subscribed to the subscription service, wherein the subscription service provides the location information of the intermediate signaling network elements through which the communication session is routed, and wherein the location information comprises at least one of GPS coordinates, a name of a city, county, state or country. 15. An apparatus of claim 14, wherein the signaling messages are SIP signaling messages. 16. A method, comprising: receiving at an intermediate signaling network element a signaling message related to the initiation of a communication session between at least two end user devices in a packet based wireless telecommunications network and being routed through intermediate signaling network elements of said packet based wireless telecommunications network; and in response to the signaling message, providing location information by the intermediate signaling network element indicating the location of the intermediate signaling network element, the location information being provided to indicate the geographical location of intermediate signaling network elements involved in the routing of said communication session between said at least two end user devices, the location information being provided as a subscription service to one of the end user devices having previously subscribed to the subscription service, wherein the subscription service provides the location information of the intermediate signaling network elements through which the communication session is routed, and wherein the location information comprises at least one of GPS coordinates, a name of a city, county, state or country. 17. The method of claim 16, wherein the location information is inserted into the header of said signaling message. 18. The method of claim 17, wherein the signaling message is a SIP signaling message, and the location information is provided using an extension header added to said SIP signaling message. 19. The method of claim 18, wherein the extension header includes the location information. 20. The method of claim 18, wherein the extension header includes a reference to the location information. | This invention involves the tagging of location information in a packet-based network. The Session Initiation Protocol (SIP) signaling messages are utilized to initiate communication sessions between multiple user devices in the network. As the communication session traverses through different network elements, these elements tag the signaling messages with geographic location information. This location information is made available to the end user devices before the communication session is established. The end user devices can use this information to display the routing and status of the ongoing communication session. | The claimed invention is an apparatus and method for providing location information of intermediate signaling network elements in a wireless packet-based network. The apparatus includes a processing element and a memory storing program instructions. When a signaling message related to the initiation of a communication session is received at an intermediate signaling network element, the apparatus provides location information indicating the geographical location of the intermediate signaling network element. The location information is provided as a subscription service to one of the end user devices that has subscribed to the service. The location information can include GPS coordinates, the name of a city, county, state, or country. The location information can be inserted into the header of the signaling message or provided using an extension header added to the signaling message. The apparatus can also provide additional information such as weather information or host platform information related to the intermediate signaling network elements. | This invention involves tagging location information in a packet-based network using Session Initiation Protocol (SIP) signaling messages. As communication sessions traverse through different network elements, these elements tag the messages with geographic location information. This information is then made available to end user devices, allowing them to display routing and status of the communication session. The invention is an apparatus and method that provides location information of intermediate signaling network elements in a wireless packet-based network. This information is provided as a subscription service to end user devices, and can include GPS coordinates or the name of a city, county, state, or country. Additional information such as weather or host platform information can also be provided.
Apparatuses, methods, computer programs, and computer-readable media are disclosed. A network node defines two or more user device groups, one of the user device groups using a licensed frequency band and another using an unlicensed frequency band. Timing advance parameters of user devices are determined. The user devices are assigned into one of the user device groups based on comparison of the timing advance parameters in such a manner that if a magnitude of differences of timing advance parameters of the user devices having mutual machine-to-machine communications exceeds the a timing advance parameter of at least one user device communicating with the network node, the user devices having the mutual machine-to-machine communications are directed into the user device group using the unlicensed frequency band for decreasing interference. | The invention claimed is: 1. An apparatus comprising: at least one processor and at least one memory including a computer program code, the at least one memory and the computer program code configured to, with the at least one processor, cause the apparatus at least to: define, by a network node, at least two user device groups, one of the user device groups using a licensed frequency band and another using an unlicensed frequency band; determine timing advance parameters of user devices; and assign the user devices into one of the at least two user device groups based on comparison of the timing advance parameters in such a manner that if a magnitude of differences of timing advance parameters of the user devices having mutual machine-to-machine communications exceeds the a timing advance parameter of at least one user device communicating with the network node, the user devices having the mutual machine-to-machine communications are directed into the user device group using the unlicensed frequency band for decreasing interference. 2. The apparatus of claim 1, wherein the at least one memory and the computer program code are further configured to, with the at least one processor, cause the apparatus at least to: search for a maximum value of the timing advance parameters of the user devices having the mutual machine-to-machine communications; compare the maximum value of the timing advance parameters of the user devices having the mutual machine-to-machine communications to the timing advance parameters of user devices communicating with the network node, and if the maximum value of the timing advance parameters of the user devices having the mutual machine-to-machine communications is below the timing advance parameters of the user devices communicating with the network node, direct the user devices having the mutual machine-to-machine communications into the user device group using the unlicensed frequency band, or in case of a plurality of user devices having mutual machine-to-machine communications located close to the network node and fewer user devices communicating with the network node, direct the user devices having the mutual machine-to-machine communications into the user device group using the licensed frequency band and direct the user devices communicating with the network node into the user device group using the unlicensed frequency band. 3. The apparatus of claim 1, wherein the grouping is also based on priorities, capabilities of devices, locations of the user devices and/or channel conditions. 4. The apparatus of claim 1, wherein each of the user device groups has a unique user device group identifier. 5. A method comprising: defining, by a network node, at least two user device groups, one of the user device groups using a licensed frequency band and another using an unlicensed frequency band; determining timing advance parameters of user devices; and assigning the user devices into one of the at least two user groups based on the timing advance parameters in such a manner that if a magnitude of differences of timing advance parameters of the user devices having mutual machine-to-machine communications exceeds a timing advance parameter of at least one user device communicating with the network node, directing the user devices having the mutual machine-to-machine communications into the user device group using the unlicensed frequency band for decreasing interference. 6. The method of claim 5, further comprising: searching for a maximum value of the timing advance parameters of the user devices having the mutual machine-to-machine communications; comparing the maximum value of the timing advance parameters of the user devices having the mutual machine-to-machine communications to the timing advance parameters of user devices communicating with the network node, and if the maximum value of the timing advance parameters of the user devices having the mutual machine-to-machine communications is below the timing advance parameters of user devices communicating with the network node; directing the user devices, having the mutual machine-to-machine communications into the user device group using the unlicensed frequency band, or in case of a plurality of user devices having mutual machine-to-machine communications located close to the network node and fewer user devices communicating with the network node directing the user devices having the mutual machine-to-machine communications into the user group using the licensed frequency band and directing the user devices communicating with the network node into the user device group using the unlicensed frequency band. 7. The method of claim 5, wherein the grouping is also based on priorities, capabilities of the user devices, locations of the user devices and/or channel conditions. 8. The method of claim 5, wherein each of the user device groups has a unique user device group identifier. 9. An apparatus comprising: means for defining, by a network node, at least two user device groups, one of the user device groups using a licensed frequency band and another using an unlicensed frequency band; means for determining timing advance parameters of user devices; and means for assigning the user devices into one of the at least two user groups based on comparison of the timing advance parameters in such a manner that if a magnitude of differences of timing advance parameters of the user devices having mutual machine-to-machine communications exceeds a timing advance parameter of at least one user device communicating with the network node, the user devices having the mutual machine-to-machine communications are directed into the user device group using the unlicensed frequency band for decreasing interference. 10. A computer program product comprising non-transitory computer-readable storage medium, the computer program comprising program code for controlling a process to execute a process, the process comprising: defining, by a network node, at least two user device groups, one of the user device groups using a licensed frequency band and another using an unlicensed frequency band; determining timing advance parameters of user devices; and assigning the user devices into one of the at least two user device groups based on comparison of the timing advance parameters in such a manner that if a magnitude of differences of timing advance parameters of the user devices having mutual machine-to-machine communications exceeds a timing advance parameter of at least one user device communicating with the network node, the user devices having the mutual machine-to-machine communications are directed into the user device group using the unlicensed frequency band for decreasing interference. 11. The computer program product of claim 10, wherein the process further comprises: searching for a maximum value of the timing advance parameters of the user devices having the mutual machine-to-machine communications; comparing the maximum value of the timing advance parameters of the user devices having the mutual machine-to-machine communications to the timing advance parameters of user devices communicating with the network node, and if the maximum value of the timing advance parameters of the user devices having the mutual machine-to-machine communications is below the timing advance parameters of user devices communicating with the network node directing the user devices having the mutual machine-to-machine communications into the user device group using the unlicensed frequency band, or in case of a plurality of user devices having mutual machine-to-machine communications located close to the network node and fewer user devices communicating with the network node directing the user devices having the mutual machine-to-machine communications into the user device group using the licensed frequency band and directing the user devices communicating with the network node into the user device group using the unlicensed frequency band. 12. The computer program product of claim 10, wherein the grouping is also based on priorities, capabilities of the user devices, locations of the user devices and/or channel conditions. 13. The computer program of claim 10, wherein each of the user device groups has a unique user device group identifier. 14. A non-transitory computer-readable medium encoded with instructions that, when executed by a computer, cause the computer to perform: defining, by a network node, at least two user device groups, one of the user device groups using a licensed frequency band and another using an unlicensed frequency band; determining timing advance parameters of user devices; and assigning the user devices into one of the at least two user device groups based on comparison of the timing advance parameters in such a manner that if a magnitude of differences of timing advance parameters of the devices having mutual machine-to-machine communications exceeds a timing advance parameter of at least one user device communicating with the network node, the user devices having the mutual machine-to-machine communications are directed into the user device group using the unlicensed frequency band for decreasing interference. | This disclosure presents various apparatuses, methods, computer programs, and computer-readable media. The main idea is that a network node categorizes user devices into different groups based on their timing advance parameters. These groups consist of devices using licensed and unlicensed frequency bands. If the timing advance parameters of user devices engaging in machine-to-machine communications have significant differences, these devices are directed to the group using the unlicensed frequency band in order to reduce interference. This approach aims to improve the efficiency of communication and decrease interference in machine-to-machine networks. | The invention relates to an apparatus and method for managing wireless networks. The apparatus includes at least one processor and memory configured to define at least two user device groups, one using a licensed frequency band and another using an unlicensed frequency band. The apparatus also determines timing advance parameters of user devices and assigns the devices to one of the user device groups based on the comparison of timing advance parameters. If the magnitude of differences in timing advance parameters exceeds a threshold, the devices are directed to the user device group using the unlicensed frequency band to decrease interference. The method and computer program product mirror these functionalities. The grouping of user devices may also consider other factors such as priorities, device capabilities, locations, and channel conditions. Each user device group has a unique identifier. The invention aims to optimize network performance and reduce interference in wireless communication systems. | This disclosure presents various apparatuses, methods, computer programs, and computer-readable media for managing wireless networks. The main idea is to categorize user devices into different groups based on their timing advance parameters. These groups consist of devices using licensed and unlicensed frequency bands. By comparing the timing advance parameters, devices engaging in machine-to-machine communications with significant differences are directed to the group using the unlicensed frequency band to reduce interference. The invention aims to improve communication efficiency and decrease interference in machine-to-machine networks. Factors such as priorities, device capabilities, locations, and channel conditions may also be considered when grouping the user devices. The invention provides unique identifiers for each user device group and seeks to optimize network performance and reduce interference in wireless communication systems.
Apparatus has at least one processor and at least one memory having computer-readable code stored therein which when executed controls the at least one processor: to determine a name relating to a face in an image; to calculate a first maximum length attribute for a name bubble for the face at a first zoom level; to select a part of the name for inclusion in the name bubble having regard to the first maximum length attribute; to calculate a second maximum length attribute for the name bubble for the face at a second zoom level, the first and second zoom levels being different and the first and second maximum length attributes being different; and to select a part of the name for inclusion in the name bubble for the face at the second zoom level having regard to the second maximum length attribute. | The invention claimed is: 1. An apparatus comprising at least one processor and at least one memory having computer-readable code stored therein which when executed controls the at least one processor to: determine a name relating to a face in an image; calculate a first maximum length attribute for a name bubble for the face at a first zoom level; select a part of the name for inclusion in the name bubble having regard to the first maximum length attribute; calculate a second maximum length attribute for the name bubble for the face at a second zoom level, the first and second zoom levels being different and the first and second maximum length attributes being different; select a part of the name for inclusion in the name bubble for the face at the second zoom level having regard to the second maximum length attribute; and cause display of the image with the selected part of the name in the name bubble. 2. Apparatus as claimed in claim 1, wherein the name comprises a family name component comprising one or more whole words and a given name component comprising one or more whole words and wherein the computer-readable code when executed controls the at least one processor to select a part of the name for inclusion in the name bubble by selecting the given name component of the name for inclusion in the name bubble in response to determining that the maximum length attribute for the name bubble at a given zoom level is less than a length of the sum of the given name component and the family name component of the name and is greater than or equal to a length of the given name component of the name. 3. Apparatus as claimed in claim 1, wherein the computer-readable code when executed controls the at least one processor to select a part of the name for inclusion in the name bubble by selecting initials of the name to the exclusion of other components of the name for inclusion in the name bubble in response to determining that the maximum length attribute for the name bubble at a given zoom level is less than a length of the given name component of the name. 4. Apparatus as claimed in claim 1, wherein the computer-readable code when executed controls the at least one processor to select a part of the name for inclusion in the name bubble by selecting a whole of the name for inclusion in the name bubble in response to determining that the maximum length attribute for the name bubble at a given zoom level is greater than or equal to a length of the whole of the name. 5. Apparatus as claimed in claim 1, wherein the computer-readable code when executed controls the at least one processor to calculate a maximum length attribute for a name bubble by determining a size parameter of the face at a given zoom level and setting the maximum length attribute for that zoom level dependent on the determined size parameter. 6. Apparatus as claimed in claim 1, wherein the computer-readable code when executed controls the at least one processor to determine a first name relating to the face by using face recognition to identify a best match in a database of faces. 7. Apparatus as claimed in claim 6, wherein the computer-readable code when executed controls the at least one processor to respond to a user input selecting a name bubble by providing an interface by which a user can confirm or set a name for the face. 8. Apparatus as claimed in claim 6, wherein the computer-readable code when executed controls the at least one processor to set a visual attribute for a name bubble relating to a name that is determined by face recognition software to be a likely match to a first value and set the visual attribute for a name bubble relating to a name that is confirmed or set by a user to a second value. 9. Apparatus as claimed in claim 8, wherein the visual attribute is name bubble colour. 10. A method comprising: determining a name relating to a face in an image; calculating a first maximum length attribute for a name bubble for the face at a first zoom level; selecting a part of the name for inclusion in the name bubble having regard to the first maximum length attribute; calculating a second maximum length attribute for the name bubble for the face at a second zoom level, the first and second zoom levels being different and the first and second maximum length attributes being different; selecting a part of the name for inclusion in the name bubble for the face at the second zoom level having regard to the second maximum length attribute; and displaying the image with the selected part of the name in the name bubble. 11. A method as claimed in claim 10, wherein the name comprises a family name component comprising one or more whole words and a given name component comprising one or more whole words and wherein selecting a part of the name for inclusion in the name bubble comprises selecting the given name component of the name for inclusion in the name bubble in response to determining that the maximum length attribute for the name bubble at a given zoom level is less than a length of the sum of the given name component and the family name component of the name and is greater than or equal to a length of the given name component of the name. 12. A method as claimed in claim 10, wherein selecting a part of the name for inclusion in the name bubble comprises selecting initials of the name to the exclusion of other components of the name for inclusion in the name bubble in response to determining that the maximum length attribute for the name bubble at a given zoom level is less than a length of the given name component of the name. 13. A method as claimed in claim 10, wherein selecting a part of the name for inclusion in the name bubble comprises selecting a whole of the name for inclusion in the name bubble in response to determining that the maximum length attribute for the name bubble at a given zoom level is greater than or equal to a length of the whole of the name. 14. A method as claimed in claim 10, wherein calculating a maximum length attribute for a name bubble comprises determining a size parameter of the face at a given zoom level and setting the maximum length attribute for that zoom level dependent on the determined size parameter. 15. A method as claimed in claim 10, wherein determining a first name relating to the face comprises using face recognition to identify a best match in a database of faces. 16. A method as claimed in claim 15, comprising responding to a user input selecting a name bubble by providing an interface by which a user can confirm or set a name for the face. 17. A method as claimed in claim 15, comprising setting a visual attribute for a name bubble relating to a name that is determined by face recognition software to be a likely match to a first value and setting the visual attribute for a name bubble relating to a name that is confirmed or set by a user to a second value. 18. A method as claimed in claim 17, wherein the visual attribute is name bubble colour. 19. A non-transitory computer-readable storage medium having stored thereon computer-readable code, which, when executed by a computing apparatus, causes the computing apparatus to perform: determining a name relating to a face in an image; calculating a first maximum length attribute for a name bubble for the face at a first zoom level; selecting a part of the name for inclusion in the name bubble having regard to the first maximum length attribute; calculating a second maximum length attribute for the name bubble for the face at a second zoom level, the first and second zoom levels being different and the first and second maximum length attributes being different; selecting a part of the name for inclusion in the name bubble for the face at the second zoom level having regard to the second maximum length attribute; and displaying the image with the selected part of the name in the name bubble. | An apparatus with a processor and memory executes computer-readable code to determine a name related to a face in an image. It calculates a maximum length attribute for a name bubble at different zoom levels and selects a part of the name for inclusion in the name bubble based on the maximum length attribute at each zoom level. | The invention claimed is an apparatus and method for displaying a name bubble for a face in an image. The apparatus comprises a processor and memory with computer-readable code. The processor is controlled to determine a name relating to a face in the image and calculate a maximum length attribute for the name bubble at different zoom levels. The processor then selects a part of the name for inclusion in the name bubble based on the maximum length attribute. The image is displayed with the selected part of the name in the name bubble. The method includes the same steps as the apparatus. The invention also includes a computer-readable storage medium containing the code for performing the method. | The invention described is an apparatus and method for displaying a name bubble for a face in an image. A processor and memory execute computer-readable code to determine a name related to a face in the image. The code calculates the maximum length attribute for a name bubble at different zoom levels and selects a portion of the name to be included in the name bubble based on this attribute. The selected part of the name is then displayed in the name bubble on the image. This invention also includes a computer-readable storage medium containing the code necessary to perform the method.
A device (D) is intended for determining potential interests of users (U1-U3) that are clients of at least one network operator, each user being associated to a profile defining at least his interests. This device (D) comprises i) a tracking means (TM) arranged for analyzing the profile of at least one user (U1) to determine new real interest(s) it contains and for storing an identifier representative of a determined new real interest of this user (U1) in correspondence with a first date at which it has been considered as a new real interest into his profile, and ii) a recommendation means (RM) arranged for analyzing the first dates of a user (U1) to determine a time ordered sequence of interests preceding a determined new real interest, and for comparing this determined user interest sequence to at least one other sequence of interests of at least one other user (U2) to predict at least one potential future interest for this user (U1), to be introduced into his profile. | The invention claimed is: 1. A device for determining potential interests of users that are clients of at least one network operator, the users being associated with profiles defining the interests of the users, the device comprising: a processor; and memory storing instructions that, when executed, cause the device to: analyze at least one profile of at least one user to determine new real interests associated with the at least one profile by determining the consumption of content items of said at least one user that are related to an interest contained in the profile of said at least one user and considering the interest is a new real interest when said determined consumption of the related content items is greater than a chosen threshold; store an identifier representative of a determined new real interest of said at least one user in correspondence with a first date at which it has been considered as a new real interest into the at least one profile of said at least one user; analyze one or more first dates of said at least one user to determine a time ordered sequence of interests preceding a determined new real interest; and compare the determined user interest sequence to at least one other sequence of interests of at least one other user to predict at least one potential future interest for said at least one user, to be introduced into the at least one profile of said at least one user. 2. The device according to claim 1, wherein said memory stores further instructions to compare said determined user interest sequence to at least one other sequence of interests, determined into a graph of interests built from the interests of other users, to predict at least one potential future interest of said at least one user. 3. The device according to claim 2, wherein said memory stores further instructions to build and update said interest graph from the stored real interests of said users. 4. The device according to claim 1, wherein said memory stores further instructions to build and update an interest graph which models the evolution of interests over time for a plurality of users. 5. The device according to claim 1, wherein said memory stores further instructions to build and update an auxiliary interest graph, which models the evolution of interests over time for one user, then aggregates said auxiliary interest graph with auxiliary interest graphs, built for other users, to produce an interest graph. 6. The device according to claim 4, wherein said memory stores further instructions to build and update a directed and weighted interest graph G(V, W), where V is a set of nodes representing respectively said user interests, and W is a set of directed edges representing a transition from a user interest to another user interest. 7. The device according to claim 6, wherein said memory stores further instructions to assign a weight to said directed edges, the weights being defined by a table establishing a correspondence between the users and an elapsed time between the appearances of first and second consecutive real interests. 8. The device according to claim 4, wherein said memory stores further instructions to update said interest graph when said device has determined a new real interest of a user. 9. The device according to claim 6, wherein said memory stores further instructions to determine at least one statistical metric from said weights assigned to said directed edges and for using each determined statistical metric with heuristics to suggest interests adapted to a chosen applicative context and then to predict at least one potential future interest for said user from said suggested interests. 10. The device according to claim 9, wherein at least one statistical metric is representative of the relevance between two interests. 11. The device according to claim 9, wherein at least one statistical metric is representative of the frequency of a transition between two interests. 12. The device according to claim 1, wherein said memory stores further instructions to consider that the first date of an interest is the date at which the device detects that a content item consumption related to said interest is greater than said chosen threshold. 13. The device according to claim 1, wherein said memory stores further instructions to determine a favorable date for introducing said potential future interest into the profile of said user. 14. The device according to claim 1, wherein said memory stores further instructions to store a second date in correspondence with an interest identifier, a user identifier and a first date when the interest strength of a user interest is smaller than the chosen threshold and the user interest is not a real interest for the user. 15. Network equipment for at least one communication network, said network equipment comprising a device according to claim 1 and configured to work in a centralized manner to predict potential future interests for a plurality of users. 16. Communication equipment for a user that is connected to at least one communication network, wherein said communication equipment comprises a device according to claim 1 and is configured to predict potential future interests for said user. 17. A method of determining potential interests of users that are clients of at least one network operator, the users being associated with profiles defining the interests of the users, the method comprising: analyzing at least one profile of at least one user to determine new real interests associated with the at least one profile by determining the consumption of content items of said at least one user that are related to an interest contained in the profile of said at least one user and considering the interest is a new real interest when said determined consumption of the related content items is greater than a chosen threshold; storing an identifier representative of a determined new real interest of said at least one user in correspondence with a first date at which it has been considered as a new real interest into the at least one profile of said at least one user; analyzing one or more first dates of said at least one user to determine a time ordered sequence of interests preceding a determined new real interest; and comparing the determined user interest sequence to at least one other sequence of interests of at least one other user to predict at least one potential future interest for said at least one user, to be introduced into the at least one profile of said at least one user. 18. The method according to claim 17, further comprising comparing said determined user interest sequence to at least one other sequence of interests, determined into a graph of interests built from the interests of other users, to predict at least one potential future interest of said at least one user. 19. The method according to claim 17, further comprising building and updating said interest graph from the stored real interests of said users. 20. The method according to claim 17, further comprising building and updating an interest graph which models the evolution of interests over time for a plurality of users. | The device described is designed to determine potential interests of users associated with network operators. It includes a tracking means that analyzes a user's profile to identify new interests and stores them with a corresponding date. It also includes a recommendation means that examines the sequence of interests preceding a new interest and compares it to other users' sequences to predict future interests for the user. The predicted interests can then be added to the user's profile. | The invention is a device and method for determining potential interests of users who are clients of at least one network operator. The device includes a processor and memory storing instructions that analyze user profiles to determine new real interests based on the consumption of content items related to the interests in the user profiles. If the consumption of related content items exceeds a chosen threshold, it is considered a new real interest and stored in the user profile. The device also analyzes the time-ordered sequence of interests preceding a new real interest and compares it to sequences of interests of other users to predict potential future interests for the user. In addition, the device can compare the user interest sequence to a graph of interests built from the interests of other users to predict potential future interests. The memory can store instructions to build and update the interest graph as well as an auxiliary interest graph that models the evolution of interests over time for individual users. The device can also assign weights to the directed edges in the interest graph based on elapsed time between consecutive real interests of users. The device further determines statistical metrics from the weights assigned to the directed edges and uses these metrics with heuristics to suggest interests adapted to a chosen applicative context and predict potential future interests for the user. The statistical metrics can represent the relevance or frequency of transitions between interests. The device can also determine a favorable date for introducing potential future interests into the user profile and store a second date in correspondence with an interest identifier and user identifier when the interest strength is below the chosen threshold. The invention also includes network and communication equipment incorporating the device to work in a centralized manner or predict potential future interests for users. The method for determining potential interests involves analyzing user profiles, storing new real interests, analyzing time-ordered sequences of interests, and comparing sequences to predict potential future interests. The method can also include building and updating an interest graph from the stored real interests of users. Overall, the invention provides a device and method for determining potential future interests of users based on their current interests and the interests of other users. This can be used to personalize recommendations and enhance the user experience. | The invention is a device and method that analyzes user profiles to determine potential future interests. It tracks a user's consumption of content items and stores new real interests in the user's profile. It examines the sequence of interests preceding a new interest and compares it to other users' sequences to predict future interests for the user. The device can also build and update an interest graph based on the interests of other users. Statistical metrics and heuristics are used to suggest interests and predict potential future interests. This invention can personalize recommendations and enhance the user experience.
An apparatus for determining a pose(s) of an object(s) may include a processor and memory storing executable computer code causing the apparatus to at least perform operations including receiving a detected image of at least one face and analyzing the image of the at least one face based on data of at least one model identifying one or more poses. The poses may be related in part to at least one of a position or an orientation of respective faces. The computer program code may further cause the apparatus to determine that the face corresponds to one of the poses based in part on one or more items of data of the image passing criteria identified by the model as corresponding to the pose. Corresponding methods and computer program products are also provided. | The invention claimed is: 1. A method comprising: receiving a detected image of at least one face; generating a plurality of candidate face images based on the detected image, wherein a candidate face image is generated based on one or more of row or column shifts of pixels of the detected image; analyzing the candidate face images based on data of at least one model identifying one or more poses related in part to at least one of a position or an orientation of respective candidate face images; and determining that the image of at least one face corresponds to one of the poses based in part on one or more items of data of the candidate face images passing criteria identified by the model as corresponding to the pose. 2. The method of claim 1 wherein the at least one model comprises a plurality of models, each of the models corresponding to a respective pose, of a plurality of poses; wherein analyzing the candidate face images further comprises analyzing each of the candidate face images to determine whether the candidate face images passes criterion established for each of the models; and wherein determining that the image of at least one face corresponds to one of the poses further comprises determining, for each of the models, a total number of the candidate face images that pass the criterion. 3. The method of claim 2, wherein determining that the image of at least one face corresponds to one of the poses comprises determining a pose of the at least one face of the detected image that corresponds to a respective pose of a corresponding model in which a highest number of the candidate face images passed the criterion. 4. The method of claim 1, wherein the at least one model comprises a plurality of models, each of the models corresponding to a respective pose of a plurality of poses, wherein analyzing the image of the at least one face based on data of at least one model comprises analyzing the detected image based in part on data of each of the models, the method further comprising: determining, for each of the models, whether the detected image passes at least one condition for a respective pose of the poses; and calculating one or more confidence scores associated with each of the models in response to determining that the detected image passed the condition for the respective pose. 5. The method of claim 1, wherein the at least one model comprises a plurality of models, each of the models corresponding to a respective pose of a plurality of poses, wherein analyzing the candidate face images based on data of at least one model comprises analyzing each of the candidate face images to determine whether each candidate face images passes criterion established for each of the models, the method further comprising: determining, for each of the models, a confidence score for each of the candidate face images that passed the criterion. 6. The method of claim 5, further comprising: adding each of the confidence scores corresponding to the models to obtain a plurality of total confidence scores, each of the total confidence scores corresponding to a respective model of the models; wherein determining that the image of at least one face corresponds to one of the poses further comprises determining that a pose of the image of at least one face corresponds to a respective pose of a corresponding model that is determined to comprise a highest total confidence score of the total confidence scores. 7. The method of claim 1, wherein the at least one model comprises a canonical correlation analysis model corresponding to a plurality of poses, each of the poses assigned a corresponding label, wherein analyzing the candidate face images based on data of at least one model comprises analyzing data of the detected image and data associated with the poses to determine whether the detected image corresponds to one of the poses, the method further comprising: assigning a label of a corresponding pose to the detected image in response to determining that the detected image is associated with the corresponding pose; wherein determining that the image of at least one face corresponds to one of the poses is based in part on determining that a pose of the face relates to the corresponding pose based at least in part on a value of the assigned label. 8. The method of claim 1, wherein the at least one model comprises a canonical correlation analysis model corresponding to a plurality of poses, each of the poses assigned a corresponding label of a plurality of labels, the method further comprising: assigning a respective label of the labels to each of the candidate face images that are determined to be related in part to at least one of the poses. 9. An apparatus comprising: at least one processor; and at least one memory including computer program code configured to, with the at least one processor, cause the apparatus to perform at least the following: receive a detected image of at least one face; generate a plurality of candidate face images based on the detected image, wherein a candidate face image is generated based on one or more of row or column shifts of pixels of the detected image; analyze the candidate face images based on data of at one model identifying one or more poses related in part to at least one of a position or an orientation of respective candidate face images; and determine that the image of at least one face corresponds to one of the poses based in part on one or more items of data of the candidate face images passing criteria identified by the model as corresponding to the pose. 10. The apparatus of claim 9, wherein the at least one model comprises a plurality of models, each of the models corresponding to a respective pose, of a plurality of poses; wherein causing the apparatus to analyze the candidate face images further comprises causing the apparatus to analyze each of the candidate face images to determine whether the candidate face images passes criterion established for each of the models; and wherein causing the apparatus to determine that the image of at least one face corresponds to one of the poses further comprises causing the apparatus to determine, for each of the models, a total number of the candidate face images that pass the criterion. 11. The apparatus of claim 10, wherein causing the apparatus to determine that the image of at least one face corresponds to one of the poses comprises causing the apparatus to determine a pose of the at least one face of the detected image that corresponds to a respective pose of a corresponding model in which a highest number of the candidate face images passed the criterion. 12. The apparatus of claim 10, wherein the plurality of poses comprises at least one of a frontal pose, a tilt pose, a right half profile pose, a left half profile pose, a right full profile pose or a left full profile pose. 13. The apparatus of claim 9, wherein the at least one model comprises a plurality of models, each of the models corresponding to a respective pose of a plurality of poses, and wherein causing the apparatus to analyze the image of the at least one face based on data of at least one model comprises causing the apparatus to analyze the detected image based in part on data of each of the models, wherein the memory and computer program code are further configured to, with the processor, cause the apparatus to: determine, for each of the models, whether the detected image passes at least one condition for a respective pose of the poses; and calculate one or more confidence scores associated with each of the models in response to determining that the detected image passed the condition for the respective pose. 14. The apparatus of claim 13, wherein the memory and computer program code are configured to, with the processor, cause the apparatus to: determine that a pose of the face corresponds to a respective pose of a corresponding model assigned a highest confidence score of the confidence scores. 15. The apparatus of claim 9, wherein the at least one model comprises a plurality of models, each of the models corresponding to a respective pose of a plurality of poses, wherein causing the apparatus to analyze the candidate face images based on data of at least one model comprises causing the apparatus to analyze each of the candidate face images to determine whether each candidate face images passes criterion established for each of the models, wherein the apparatus is further caused to: determine, for each of the models, a confidence score for each of the candidate face images that passed the criterion. 16. The apparatus of claim 15, wherein the memory and computer program code are configured to, with the processor, cause the apparatus to: add each of the confidence scores corresponding to the models to obtain a plurality of total confidence scores, each of the total confidence scores corresponding to a respective model of the models, wherein causing the apparatus to determine that a pose of the image of at least one face corresponds to a respective pose of a corresponding model that is determined to comprise a highest total confidence score among the total confidence scores. 17. The apparatus of claim 9, wherein the at least one model comprises a canonical correlation analysis model corresponding to a plurality of poses, each of the poses assigned a corresponding label, wherein causing the apparatus to analyze the candidate face images based on data of at least one model comprises causing the apparatus to analyze data of the detected image and data associated with the poses to determine whether the detected image corresponds to one of the poses, wherein the apparatus is further caused to: assign a label of a corresponding pose to the detected image in response to determining that the detected image is associated with the corresponding pose; wherein causing the apparatus to determine that the image of at least one face corresponds to one of the poses is based in part on causing the apparatus to determine that a pose of the face relates to the corresponding pose based at least in part on a value of the assigned label. 18. The apparatus of claim 9, wherein the at least one model comprises a canonical correlation analysis model corresponding to a plurality of poses, each of the poses assigned a corresponding label of a plurality of labels, and wherein the memory and computer program code are configured to, with the processor, cause the apparatus to: assign a respective label of the labels to each of the candidate face images that are determined to be related in part to at least one of the poses. 19. The apparatus of claim 18, wherein a value of the assigned label denotes that the candidate face images correspond to a type of pose and wherein the memory and computer program code are configured to, with the processor, cause the apparatus to: determine that a pose of the face comprises a pose that is determined to correspond to a highest number of the candidate face images. 20. A computer program product comprising at least one non-transitory computer-readable storage medium having computer-readable program code portions stored therein, the computer-readable program code portions comprising: program code instructions configured to facilitate receipt of a detected image of at least one face; program code instructions to generate a plurality of candidate face images based on the detected image, wherein a candidate face image is generated based on one or more of row or column shifts of pixels of the detected image; program code instructions configured to analyze the candidate face images based on data of at least one model identifying one or more poses related in part to at least one of a position or an orientation of respective candidate face images; and program code instructions configured to determine that the image of at least one face corresponds to one of the poses based in part on one or more items of data of the candidate face images passing criteria identified by the model as corresponding to the pose. | This patent discloses an apparatus that uses computer code to analyze images of faces in order to determine the pose(s) of the object(s) in the image. The apparatus utilizes data from a model to identify and classify various poses based on the position and orientation of the faces. The apparatus then determines the specific pose by evaluating specific criteria identified by the model. The patent also includes corresponding methods and computer program products. | The invention claimed is a method and apparatus for analyzing images of faces to determine the pose of each face. The method involves receiving a detected image of at least one face and generating a plurality of candidate face images based on the detected image. Each candidate face image is generated by shifting the pixels of the detected image. The method then analyzes the candidate face images using a model that identifies poses related to the position and orientation of the faces. The model includes criteria that the candidate face images must pass in order to be associated with a particular pose. The method determines the pose of the image of at least one face by evaluating the candidate face images that pass the criteria for each pose and selecting the pose with the highest number of passing candidate face images. The apparatus includes at least one processor and at least one memory with computer program code. The computer program code is configured to receive a detected image of at least one face and generate candidate face images based on the detected image. The code then analyzes the candidate face images using the model to determine the pose of the face. The apparatus determines the pose of the image of at least one face based on the candidate face images that pass the criteria for each pose. Overall, the method and apparatus allow for the accurate identification of face poses in images by analyzing candidate face images generated from the original image and comparing them to predefined criteria based on a model of poses. | This patent describes a method and apparatus for analyzing images of faces in order to determine the pose of each face. The method involves generating candidate face images by shifting the pixels of the detected face image, and then analyzing these candidate face images using a model that identifies different poses based on the position and orientation of the faces. The method selects the pose with the highest number of candidate face images that pass certain criteria. The apparatus includes a processor and memory with computer program code to perform these steps. Overall, this technology allows for accurate identification of face poses by comparing candidate face images to predefined criteria based on a pose model.
In one embodiment, the method for rendering a music signal compatible with a discontinuous transmission codec includes detecting a period of silence within an initial music signal, producing an auxiliary audio signal whose amplitude is less than that of the initial signal outside of the period of silence, but sufficient to not be detectable as silence by a discontinuous transmission codec, and replacing the initial music signal with the auxiliary signal during the period of silence. | The invention claimed is: 1. A method for rendering a music signal compatible with a discontinuous transmission codec, comprising: detecting, by at least one processor, a false period of silence within an initial music signal, the initial music signal including at least a first period of sound, the false period of silence including sound with a maximum amplitude that is low enough that the discontinuous transmission codec incorrectly detects the false period of silence as silence, producing, by the processor, an auxiliary audio signal with an amplitude that is less than an amplitude of the first period of sound, but sufficient not to be detectable as silence, by the discontinuous transmission codec, and replacing, by the processor, the false period of silence within the initial music signal with the auxiliary audio signal. 2. A method according to claim 1, wherein the production of an auxiliary audio signal comprises generating a sine wave signal having a singular frequency. 3. A method according to claim 1, wherein the production of an auxiliary audio signal comprises: determining a duration T of a period of the initial music signal before the false period of silence, and generating a sine wave signal with a frequency equal to 1/T. 4. A method according to claim 1, wherein the production of an auxiliary audio signal comprises: determining a duration T of a period of the initial music signal before the false period of silence, generating a plurality of sine wave signals laving frequencies respectively equal to multiples of 1/T, and adding the plurality of sine wave signals together to constitute the auxiliary audio signal. 5. A method according to claim 1, wherein the production of an auxiliary audio signal comprises: recording the initial music signal, and during the false period of silence of the initial music signal, rereading part of that recording, which part corresponds to the initial music signal before the false period of silence. 6. A method according to claim 5, wherein the rereading of a part of that recording, corresponding to the initial music signal before the false period of silence, comprises: determining two successive passes through zero of the initial music signal for delimiting a music signal period in the initial music signal before the false period of silence, and rereading the recording of that music signal period repeatedly in order to fill the entire false period of silence. 7. A device for rendering a music signal compatible with a discontinuous transmission codec, comprising means for implementing the method according to claim 1. | This method involves detecting periods of silence in a music signal and replacing those periods with a lower amplitude auxiliary audio signal that is still detectable by a discontinuous transmission codec. | The invention claimed is a method and device for rendering a music signal compatible with a discontinuous transmission (DTX) codec. The method involves detecting a false period of silence within an initial music signal, where the false period of silence includes sound that is low enough in amplitude to be incorrectly detected as silence by the DTX codec. The method further includes producing an auxiliary audio signal with an amplitude that is less than the amplitude of the initial sound period but sufficient to not be detected as silence by the DTX codec. Finally, the false period of silence within the initial music signal is replaced with the auxiliary audio signal. In one embodiment, the production of the auxiliary audio signal involves generating a sine wave signal with a singular frequency. In another embodiment, the duration of the initial music signal period before the false period of silence is determined, and a sine wave signal with a frequency equal to 1/T (where T is the duration) is generated as the auxiliary audio signal. Alternatively, a plurality of sine wave signals with frequencies respectively equal to multiples of 1/T can be generated and added together to constitute the auxiliary audio signal. Another approach involves recording the initial music signal and during the false period of silence, rereading a part of the recording that corresponds to the initial music signal before the false period of silence. This rereading process can involve determining two successive passes through zero of the initial music signal to delimit a music signal period in the initial music signal before the false period of silence, and then repeatedly rereading the recording of that music signal period to fill the entire false period of silence. The device for implementing this method includes means to carry out the various steps described above. | The invention presents a method and device for ensuring compatibility between a music signal and a discontinuous transmission codec (DTX). By detecting periods of silence in a music signal that may be mistaken as actual silence by the DTX codec, this method replaces false periods of silence with a lower amplitude auxiliary audio signal. This auxiliary audio signal, despite being of lower amplitude, is still detectable by the DTX codec. The production of the auxiliary audio signal can be achieved by generating a sine wave signal with a singular frequency or a combination of sine wave signals with frequencies based on the duration of the initial music signal period. Alternatively, the method also allows for the rereading of a part of the recording that corresponds to the initial music signal before the false period of silence. By determining two successive passes through zero of the initial music signal, a music signal period can be identified and repeatedly reread to fill the false period of silence. The device responsible for implementing this method includes the necessary components to carry out the different steps involved.
Provided is a method and devices for asynchronous virtual machine replication. The method includes determining a class corresponding to a data packet associated with the virtual machine and one of buffering the packet and transmitting the packet based on the determined class. | We claim: 1. A method for replicating a source virtual machine, the method comprising: determining, by a network element, a class corresponding to a data packet associated with the virtual machine; and one of buffering the data packet and transmitting the data packet based on the determined class, the buffering of the data packet including holding the data packet in a transmission buffer until a time interval when the source virtual machine is synchronized with a backup virtual machine, the transmitting of the data packet including transmitting the data packet from the source virtual machine to the backup virtual machine even during time intervals when the source virtual machine is not synchronized with the backup virtual machine, the class is determined based on a type of the data packet, and the type is one of a data packet including control messages and a data packet including only data without control messages. 2. The method of claim 1, further comprising: comparing the determined class to a rule set, the rule set including a plurality rules based on the class and the type of data packet. 3. The method of claim 2, wherein data packets including control messages are buffered. 4. The method of claim 3, wherein data packets including only data are transmitted. 5. The method of claim 1, wherein the network element is associated with a host of a virtual machine being replicated. 6. The method of claim 1, wherein the network element is a network switch. 7. The method of claim 6, further comprising: receiving control and protocol messages, by the network switch, from a control module hosting the virtual machine; and receiving the data packet, by the network switch, from the control module hosting the virtual machine, wherein the control and protocol messages are used to determine the class corresponding to the data packet. 8. The method of claim 1, wherein the data packet including only data without control messages is a data packet with payload data. 9. The method of claim 1, wherein, the data packet including control messages is a data packet that changes an external visible state of the replicated virtual machine, and the data packet including only data without control messages is a data packet that does not change the external visible state of the replicated virtual machine. 10. A control module associated with a host of a virtual machine, the control module comprising: a memory configured to buffer data packets; and a packet classifier configured to determine a class corresponding to a data packet associated with the virtual machine and configured to one of buffer the data packet in the memory and transmit the data packet based on the determined class, the class is determined based on a type of the packet, and the type is one of a data packet including control messages and a data packet including only data without control messages, the buffering of the data packet including holding the data packet in the memory until a time interval when the host virtual machine is synchronized with a backup virtual machine, the transmitting of the data packet including transmitting the data packet from the host virtual machine to the backup virtual machine even during time intervals when the host virtual machine is not synchronized with the backup virtual machine. 11. The control module of claim 10, further comprising: a ruleset database configured to store a plurality rules based on the class and the type of data packet, wherein the packet classifier is configured to compare the determined class to the plurality of rules. 12. The control module of claim 10, wherein data packets including control messages are buffered. 13. The control module of claim 10, wherein data packets including only data are transmitted. 14. The control module of claim 10, further comprising: a virtual machine interface configured to transmit and receive data packets to and from one or more virtual machines; and a network interface configured to transmit and receive data packets to and from one or more clients. 15. The control module of claim 10, further comprising: a control and protocol module configured to determine a control type and a protocol of the data packet; and a control interface configured to transmit the control type and the protocol of the data packet to a network switch. 16. The control module of claim 10, wherein the data packet including only data without control messages is a data packet with payload data. 17. The control module of claim 10, wherein, the data packet including control messages is a data packet that changes an external visible state of the virtual machine, and the data packet including only data without control messages is a data packet that does not change the external visible state of the virtual machine. 18. A network switch comprising: a module, controlled by a computer processor of the network switch, configured to receive a message from a control module of a source virtual machine, the message including protocol information and control information corresponding to a data packet associated with the virtual machine; and a packet classifier, controlled by the computer processor of the network switch, configured to determine a class based on the protocol information and the control information and configured to one of buffer the data packet and transmit the data packet based on the determined class, the buffering of the data packet including holding the data packet in a transmission buffer until a time interval when the source virtual machine is synchronized with a backup virtual machine, the transmitting of the data packet including transmitting the data packet from the source virtual machine to the backup virtual machine even during time intervals when the source virtual machine is not synchronized with the backup virtual machine, the class is determined based on a type of the data packet, and the type is one of a data packet including control messages and a data packet including only data without control messages. 19. The network switch of claim 18, further comprising: a ruleset database configured to store a plurality rules based on the class and the type of data packet, wherein the packet classifier is configured to compare the determined class to the plurality of rules. 20. The network switch of claim 18, wherein data packets including control messages are buffered; and data packets including only data are transmitted. 21. The network switch of claim 18, further comprising: a control module interface configured to transmit and receive data packets to and from one or more control modules hosting one or more virtual machines; and a network interface configured to transmit and receive data packets to and from one or more clients. 22. The network switch of claim 18, wherein the data packet including only data without control messages is a data packet with payload data. 23. The network switch of claim 18, wherein, the data packet including control messages is a data packet that changes an external visible state of the virtual machine, and the data packet including only data without control messages is a data packet that does not change the external visible state of the virtual machine. | This invention relates to asynchronous virtual machine replication. The method involves identifying the type of data packet associated with a virtual machine and then deciding whether to buffer or transmit the packet based on its class. This method, along with the associated devices, helps enhance the replication process for virtual machines. | This claim relates to a method for replicating a source virtual machine. The method involves a network element determining a class corresponding to a data packet associated with the virtual machine. The data packet is either buffered or transmitted based on the determined class. If the data packet includes control messages, it is buffered in a transmission buffer until the source virtual machine is synchronized with a backup virtual machine. If the data packet includes only data without control messages, it is transmitted from the source virtual machine to the backup virtual machine even during time intervals when the source virtual machine is not synchronized with the backup virtual machine. The class is determined based on the type of the data packet, which can be either a data packet including control messages or a data packet including only data without control messages. Claim 2 adds the step of comparing the determined class to a rule set. The rule set includes multiple rules based on the class and the type of the data packet. Claim 3 specifies that data packets including control messages are buffered. Claim 4 specifies that data packets including only data are transmitted. Claim 5 states that the network element is associated with a host of a virtual machine being replicated. Claim 6 states that the network element is a network switch. Claim 7 adds the steps of receiving control and protocol messages from a control module hosting the virtual machine, and receiving the data packet from the control module hosting the virtual machine. The control and protocol messages are used to determine the class corresponding to the data packet. Claim 8 specifies that the data packet including only data without control messages is a data packet with payload data. Claim 9 provides further clarification on the types of data packets. The data packet including control messages is a data packet that changes an external visible state of the replicated virtual machine, while the data packet including only data without control messages is a data packet that does not change the external visible state of the replicated virtual machine. Claim 10 relates to a control module associated with a host of a virtual machine. The control module includes a memory configured to buffer data packets and a packet classifier. The packet classifier determines a class corresponding to a data packet associated with the virtual machine and either buffers the data packet in the memory or transmits the data packet based on the determined class. Similar to claim 1, the class is determined based on the type of the packet, which can be either a data packet including control messages or a data packet including only data without control messages. The buffering of the data packet includes holding it in the memory until a time interval when the host virtual machine is synchronized with a backup virtual machine, and the transmitting of the data packet includes transmitting it from the host virtual machine to the backup virtual machine even during time intervals when the host virtual machine is not synchronized with the backup virtual machine. Claim 11 adds a ruleset database to the control module, where a plurality of rules based on the class and the type of data packet are stored. The packet classifier compares the determined class to the rules in the database. Claim 12 specifies that data packets including control messages are buffered. Claim 13 specifies that data packets including only data are transmitted. Claim 14 describes additional components of the control module, including a virtual machine interface to transmit and receive data packets to and from one or more virtual machines, and a network interface to transmit and receive data packets to and from one or more clients. Claim 15 adds a control and protocol module to the control module. It determines the control type and protocol of the data packet, which is then transmitted to a network switch via a control interface. Claims 16 and 17 provide the same clarifications as claims 8 and 9, respectively, in the context of the control module. Claim 18 relates to a network switch that receives a message from a control module of a source virtual machine. The message includes protocol information and control information corresponding to a data packet associated with the virtual machine. The network switch also includes a packet classifier that determines a class based on the protocol information and control information, and either buffers or transmits the data packet based on the determined class. The buffering of the data packet involves holding it in a transmission buffer until a time interval when the source virtual machine is synchronized with a backup virtual machine, while the transmitting of the data packet includes transmitting it from the source virtual machine to the backup virtual machine even during time intervals when the source virtual machine is not synchronized with the backup virtual machine. As in claim 1, the type of the data packet can be either a data packet including control messages or a data packet including only data without control messages. Claims 19 and 20 correspond to claims 11 and 13, respectively, with regards to the network switch. Claim 21 includes a control module interface to transmit and receive data packets to and from one or more control modules hosting virtual machines, and a network interface to transmit and receive data packets to and from one or more clients. Claims 22 and 23 provide the same clarifications as claims 8 and 9, respectively, in the context of the network switch. | The invention is related to asynchronous virtual machine replication, specifically in enhancing the replication process for virtual machines by identifying the type of data packet associated with a virtual machine and deciding whether to buffer or transmit the packet based on its class. The method involves a network element determining the class of the data packet associated with the virtual machine and either buffering or transmitting the packet based on the determined class. If the data packet includes control messages, it is buffered in a transmission buffer until the source virtual machine is synchronized with a backup virtual machine. If the data packet includes only data without control messages, it is transmitted from the source virtual machine to the backup virtual machine even during time intervals when the source and backup virtual machines are not synchronized. The class is determined based on the type of the data packet, which can be a data packet including control messages or a data packet including only data without control messages. The invention also includes a control module associated with a host of a virtual machine, which includes a memory to buffer data packets and a packet classifier to determine the class of the data packet and either buffer or transmit it based on the determined class.
Methods and apparatuses are provided for facilitating determination of a state of a receiver buffer. A method may include receiving, at a first time, a data packet of a data stream transmitted by a sending apparatus. The method may further include generating, at a second time, a periodically generated receiver reporting message. The method may additionally include determining an interval time defining an interval between the first time and the second time. The method may also comprise causing an indication of the interval time to be sent to the sending apparatus. Corresponding apparatuses are also provided. | What is claimed is: 1. A method comprising: receiving, at a first time, a data packet of a data stream transmitted by a sending apparatus through a transmission medium, wherein receiving the data packet comprises buffering the data packet in a receiver buffer of the receiving apparatus; generating, at a second time, a periodically generated receiver reporting message, wherein the receiver reporting message comprises at least an interval time, a registering of the receiving of the data packet and an identification of one or more lost packets; causing transmission of the receiver reporting message; determining, by a processor, the interval time defining an interval between the first time and the second time, wherein the interval time provides the sending apparatus with network information from which to determine a state of the receiver buffer; and following transmission of the receiver reporting message including the interval time, the registering of the receiving of the data packet and the identification of one or more lost packets, receiving additional data packets of the data stream transmitted by the sending apparatus through the transmission medium with transmission of the additional data packets having been controlled based at least in part upon the state of the receiver buffer. 2. The method of claim 1, wherein the received packet comprises a packet most recently received in the data stream prior to generation of the receiver reporting message. 3. The method of claim 1, wherein the data packet comprises a media packet, and wherein the data stream comprises a media stream. 4. The method of claim 3, wherein media stream is a real time media stream. 5. The method of claim 1, wherein the receiver reporting message comprises a real time control protocol receiver report. 6. The method of claim 1, wherein a value of the interval time is affected by one or more of a latency of a network over which the data stream is transmitted, a jitter experienced by data packets of the data stream during transmission over the network, packet loss in the network, or a rate at which data packets of the data stream are transmitted by the sending apparatus. 7. The method of claim 1, wherein the interval time, in combination with additional information available to the sending apparatus, enables the sending apparatus to determine a state of a receiver buffer in which received data packets of the data stream are buffered, wherein the state is usable by the sending apparatus as a measure for controlling transmission of the data stream. 8. An apparatus comprising at least one processor and at least one memory storing computer program code, wherein the at least one memory and stored computer program code are configured, with the at least one processor, to cause the apparatus to at least: receive, at a first time, a data packet of a data stream transmitted by a sending apparatus through a transmission medium, wherein the at least one memory and stored computer program code are configured, with the at least one processor, to cause the apparatus to receive the data packet by buffering the data packet in a receiver buffer of the receiving apparatus; generate, at a second time, a periodically generated receiver reporting message, wherein the receiver reporting message comprises at least an interval time, a registering of the receiving of the data packet and an identification of one or more lost packets; cause transmission of the receiver reporting message; determine the interval time defining an interval between the first time and the second time, wherein the interval time provides the sending apparatus with network information from which to determine a state of the receiver buffer; and following transmission of the receiver reporting message including the interval time, the registering of the receiving of the data packet and the identification of one or more lost packets, receive additional data packets of the data stream transmitted by the sending apparatus through the transmission medium with transmission of the additional data packets having been controlled based at least in part upon the state of the receiver buffer. 9. The apparatus of claim 8, wherein the received packet comprises a packet most recently received in the data stream prior to generation of the receiver reporting message. 10. The apparatus of claim 8, wherein the data packet comprises a media packet, and wherein the data stream comprises a media stream. 11. The apparatus of claim 10, wherein media stream is a real time media stream. 12. The apparatus of claim 8, wherein the receiver reporting message comprises a real time control protocol receiver report. 13. The apparatus of claim 8, wherein a value of the interval time is affected by one or more of a latency of a network over which the data stream is transmitted, a jitter experienced by data packets of the data stream during transmission over the network, packet loss in the network, or a rate at which data packets of the data stream are transmitted by the sending apparatus. 14. The apparatus of claim 8, wherein the interval time, in combination with additional information available to the sending apparatus, enables the sending apparatus to determine a state of a receiver buffer in which received data packets of the data stream are buffered, wherein the state is usable by the sending apparatus as a measure for controlling transmission of the data stream. 15. The apparatus of claim 8, wherein the apparatus comprises or is embodied on a mobile phone, the mobile phone comprising user interface circuitry and user interface software stored on one or more of the at least one memory; wherein the user interface circuitry and user interface software are configured to: facilitate user control of at least some functions of the mobile phone through use of a display; and cause at least a portion of a user interface of the mobile phone to be displayed on the display to facilitate user control of at least some functions of the mobile phone. 16. A computer program product comprising at least one computer-readable non-transitory medium having computer-readable program instructions stored therein, the computer-readable program instructions comprising: program instructions configured to receive, at a first time, a data packet of a data stream transmitted by a sending apparatus through a transmission medium, wherein the program instructions configured to receive the data packet comprise program instructions configured to buffer the data packet in a receiver buffer of the receiving apparatus; program instructions configured to generate, at a second time, a periodically generated receiver reporting message, wherein the receiver reporting message comprises at least an interval time, a registering of the receiving of the data packet and an identification of one or more lost packets; program instructions configured to cause transmission of the receiver reporting message; program instructions configured to determine the interval time defining an interval between the first time and the second time, wherein the interval time provides the sending apparatus with network information from which to determine a state of the receiver buffer; and program instructions configured, following transmission of the receiver reporting message including the interval time, the registering of the receiving of the data packet and the identification of one or more lost packets, to receive additional data packets of the data stream transmitted by the sending apparatus through the transmission medium with transmission of the additional data packets having been controlled based at least in part upon the state of the receiver buffer. 17. A method comprising: receiving a receiver reporting message sent by a receiving apparatus through a transmission medium, the receiver reporting message comprising an interval time defining an interval between a first time at which a data packet of a data stream was received by the receiving apparatus and a second time when a periodically generated receiver reporting message was generated by the receiving apparatus, as well as an identification of one or more lost packets; using the interval time to determine, by a processor, a state of a receiver buffer in which received data packets of the data stream are buffered by the receiving apparatus; and controlling transmission of data packets of the data stream to the receiving apparatus based at least in part upon the state of the receiver buffer. 18. The method of claim 17, wherein using the interval time to determine a state of the receiver buffer comprises using the interval time to determine a total consumption delay of the data packet. 19. The method of claim 18, wherein using the interval time to determine the total consumption delay of the data packet comprises deteiiuining the total consumption delay of the packet as a function of the interval time, a total consumption time of all data packets in the receiver buffer, and a delay time for consumption of a first queued data packet in the receiver buffer. 20. The method of claim 17, further comprising adjusting transmission of the data stream, based at least in part on the state of the receiver buffer, to ensure that a buffer underflow does not occur in the receiver buffer. 21. The method of claim 17, wherein using the interval time to determine a state of a receiver buffer in which received data packets of the data stream are buffered by the receiving apparatus comprises using the interval time in addition to information available from one or more of a receiver report, an extended report, or a next application data unit packet sent by receiving apparatus. 22. The method of claim 17, wherein the data packet received by the receiving apparatus comprises a data packet most recently received by the receiving apparatus in the data stream prior to generation of the receiver reporting message. 23. The method of claim 17, wherein the data packet received by the receiving apparatus comprises a media packet, and wherein the data stream comprises a media stream. 24. The method of claim 23, wherein media stream is a real time media stream. 25. The method of claim 17, wherein a value of the interval time is affected by one or more of a latency of a network over which the data stream is transmitted, a jitter experienced by data packets of the data stream during transmission over the network, packet loss in the network, or a rate at which data packets of the data stream are transmitted to the receiving apparatus. 26. An apparatus comprising at least one processor and at least one memory storing computer program code, wherein the at least one memory and stored computer program code are configured, with the at least one processor, to cause the apparatus to at least: receive a receiver reporting message sent by a receiving apparatus through a transmission medium, the receiver reporting message comprising an interval time defining an interval between a first time at which a data packet of a data stream was received by the receiving apparatus and a second time when a periodically generated receiver reporting message was generated by the receiving apparatus, as well as an identification of one or more lost packets; use the interval time to determine a state of a receiver buffer in which received data packets of the data stream are buffered by the receiving apparatus; and control transmission of data packets of the data stream to the receiving apparatus based at least in part upon the state of the receiver buffer. 27. The apparatus of claim 26, wherein the at least one memory and stored computer program code are configured, with the at least one processor, to cause the apparatus to use the interval time to determine a state of the receiver buffer at least in part by using the interval time to determine a total consumption delay of the data packet. 28. The apparatus of claim 27, wherein the at least one memory and stored computer program code are configured, with the at least one processor, to cause the apparatus to use the interval time to determine the total consumption delay of the data packet by determining the total consumption delay of the packet as a function of the interval time, a total consumption time of all data packets in the receiver buffer, and a delay time for consumption of a first queued data packet in the receiver buffer. 29. The apparatus of claim 26, wherein the at least one memory and stored computer program code are configured, with the at least one processor, to further cause the apparatus to adjust transmission of the data stream, based at least in part on the state of the receiver buffer, to ensure that a buffer underflow does not occur in the receiver buffer. 30. The apparatus of claim 26, wherein at least one memory and stored computer program code are configured, with the at least one processor, to further cause the apparatus to use the interval time in addition to information available from one or more of a receiver report, an extended report, or a next application data unit packet sent by receiving apparatus to determine the state of the receiver buffer in which received data packets of the data stream are buffered by the receiving apparatus. 31. The apparatus of claim 26, wherein the data packet received by the receiving apparatus comprises a data packet most recently received by the receiving apparatus in the data stream prior to generation of the receiver reporting message. 32. The apparatus of claim 26, wherein the data packet received by the receiving apparatus comprises a media packet, and wherein the data stream comprises a media stream. 33. The apparatus of claim 32, wherein media stream is a real time media stream. 34. The apparatus of claim 26, wherein a value of the interval time is affected by one or more of a latency of a network over which the data stream is transmitted, a jitter experienced by data packets of the data stream during transmission over the network, packet loss in the network, or a rate at which data packets of the data stream are transmitted to the receiving apparatus. 35. The apparatus of claim 26, wherein the apparatus comprises or is embodied on a mobile phone, the mobile phone comprising user interface circuitry and user interface software stored on one or more of the at least one memory; wherein the user interface circuitry and user interface software are configured to: facilitate user control of at least some functions of the mobile phone through use of a display; and cause at least a portion of a user interface of the mobile phone to be displayed on the display to facilitate user control of at least some functions of the mobile phone. 36. A computer program product comprising at least one computer-readable non-transitory medium having computer-readable program instructions stored therein, the computer-readable program instructions comprising: program instructions configured to receive a receiver reporting message sent by a receiving apparatus through a transmission medium, the receiver reporting message comprising an interval time defining an interval between a first time at which a data packet of a data stream was received by the receiving apparatus and a second time when a periodically generated receiver reporting message was generated by the receiving apparatus, as well as an identification of one or more lost packets; and program instructions configured to use the interval time to determine a state of a receiver buffer in which received data packets of the data stream are buffered by the receiving apparatus; and program instructions configured to control transmission of data packets of the data stream to the receiving apparatus based at least in part upon the state of the receiver buffer. | This disclosure presents methods and devices for assisting in determining the status of a receiver buffer. The methods involve receiving a data packet from a sending device at one time, generating a receiver reporting message at another time, and determining the interval time between the two. The interval time is then communicated back to the sending device. Similarly, corresponding devices are also disclosed. | The claimed invention is a method, apparatus, and computer program product for controlling the transmission and buffering of data packets in a data stream. In one aspect, the method involves receiving a data packet of a data stream transmitted by a sending apparatus through a transmission medium, and buffering the data packet in a receiver buffer of the receiving apparatus. A periodically generated receiver reporting message is generated at a second time, which includes an interval time, a registering of the receiving of the data packet, and an identification of one or more lost packets. The receiver reporting message is transmitted. The interval time, which is determined by a processor, provides the sending apparatus with network information to determine the state of the receiver buffer. Additional data packets of the data stream are received, and transmission of these packets is controlled based on the state of the receiver buffer. In another aspect, the apparatus includes at least one processor and at least one memory storing computer program code. The code is configured to receive a data packet and buffer it in a receiver buffer. It is also configured to generate a periodically generated receiver reporting message that includes an interval time, a registering of the receiving of the data packet, and an identification of one or more lost packets. The message is transmitted, and the interval time is determined by the processor to provide network information to the sending apparatus. The apparatus also receives additional data packets and controls their transmission based on the state of the receiver buffer. In yet another aspect, the computer program product includes computer-readable program instructions stored in a non-transitory medium. The instructions are configured to perform the steps of receiving a data packet, buffering it in a receiver buffer, generating a periodically generated receiver reporting message, transmitting the message, and determining the interval time. Additionally, they are configured to receive additional data packets and control their transmission based on the state of the receiver buffer. In yet another aspect, the method involves receiving a receiver reporting message sent by a receiving apparatus. This message includes an interval time, which is used by a processor to determine the state of a receiver buffer. Based on this state, transmission of data packets to the receiving apparatus is controlled. Overall, the invention provides a way to efficiently control the transmission and buffering of data packets in a data stream based on the state of the receiver buffer. This enables better network management and improved delivery of data packets. | The present disclosure describes methods and devices for determining the status of a receiver buffer in a data transmission system. The methods involve receiving data packets and generating a receiver reporting message that includes the interval time between the reception of packets. This interval time is then communicated back to the sending device, allowing it to determine the state of the receiver buffer. The apparatus includes a processor and memory that store computer program code to perform these tasks. The invention enables efficient control of data transmission and buffering, leading to improved network management and data packet delivery.
The invention provides two kinds of new compressive sensing technologies. In the first technical solution, there is proposed a permutation-based multi-dimensional sensing matrix and an iterative recovery algorithm with maximum likelihood (ML) local detection, which can fully exploit the digital nature of sparse signals. In the second technical solution, there is proposed a sparse measurement matrix which contains a permutation-based multi-dimensional measurement matrix, and an iterative recovery algorithm which fully utilizes the features of measurement symbols to design simple local recovery in each iteration. The second technical solution can achieve the linear decoding complexity and lower bound of sketch length empirically at the same time. | What is claimed is: 1. A method for measuring and recovering sparse signals comprising: a. performing a linear measurement to a length-N sparse signal vector x={xi} with a MN measurement matrix A to obtain a length-M measurement vector y, wherein the measurement matrix A is denoted by: A = [ A 1 1 A d d A D D ] wherein Add is a sub-matrix of the measurement matrix A, for d=1D, d is a NN random permutation matrix, and Ad is an JN matrix which is denoted by: A d = [ a 1 , 1 ( d ) a 1 , L ( d ) 0 0 a J , 1 ( d ) a J , L ( d ) ] wherein M<<N, J*L=N, the measurement symbols generated from the same permutation matrix are referred to as one dimension, and the D is the total dimension number; and b. recovering the length-N sparse signal vector x={xi} from the length-M measurement vector y. 2. A method according to claim 1, wherein when the sparse signals are digital sparse signals and each entry xi in the sparse signal vector x is taken from a finite set Q={X0=0, X1, . . . , XQ-1} with Xq a non-zero figure, for q=1<Q1, and Q the size of the set, the step b comprises: b1. using D maximum likelihood detectors to respectively perform maximum likelihood detection for D dimensions, wherein the dth maximum likelihood detector is used for performing maximum likelihood detection for the dth dimension; b2. repeating step b1 for a plurality of iterations until a predetermined condition is satisfied; b3. estimating the source symbols in the sparse signal vector based on the output of the Dth maximum likelihood detector in the last iteration. 3. A method according to claim 2, wherein the step b1 comprises: for the dth dimension, performing a maximum likelihood detection, based on the measurement symbols of the dth dimension and a prior information in the dth dimension, to generate a posterior information of the source symbols in the sparse signal vector, wherein the a posterior information generated in the dth dimension is used for updating a prior information in the (mod(d, D)+1)th dimension. 4. A method according to claim 3, wherein the a posterior information p(d) (xi=Xq) in the dth dimension is used for updating the a prior information {tilde over (p)}(mod(d,D)+1)(xi=Xq) in the (mod(d, D)+1)th dimension, by following formula: {tilde over (p)} (mod(d,D)+1)(x i =X q)=p (d)(x i =X q)/e (mod(d,D)+1)(x i =X q) wherein the e(mod(d,D)+1)(xi=Xq) is generated in the (mod(d, D)+1)th dimension in the previous iteration, which represents the extrinsic probability of xi being Xq in the (mod(d, D)+1)th dimension, for q=0Q1, the e(mod(d,D)+1)(xi=Xq) is initialized as 1 in the first iteration, and updated in the following iterations as e(mod(d,D)+1)(xi=Xq)=p(mod(d,D)+1)(xi=Xq)/{tilde over (p)}(mod(d,D)+1)(xi=Xq). 5. A method according to claim 2, wherein the predetermined condition comprises any of the followings: a fixed number of iterations has been reached; the difference between the a posteriori probabilities generated in the Dth maximum likelihood detector in the two successive iterations is below a pre-defined threshold. 6. A method according to claim 1, wherein when the sparse signals are analog sparse signals, the method b comprises: i. for each element {tilde over (y)}j (d) in {tilde over (y)}, for d=1D,j=1J, judging whether the {tilde over (y)}j (d) equals to 0, wherein {tilde over (y)} is initialized as {tilde over (y)}=y, and {tilde over (y)}j (d) is the jth element in the dth dimension of {tilde over (y)}; ii. if the {tilde over (y)}j (d) equals to 0, setting x d 1 ((j1)L+l)=0, for l=1L; wherein d(i) is the index of xi in the dth permutated version and d 1(i) the inverse operation of d(i); and the method further comprise: u. for each source symbol xi in the sparse signal vector xi for i=1N, judging whether the following equation is satisfied, y ~ j i ( d m ) ( d m ) a j i ( d m ) , l i ( d m ) ( d m ) = y ~ j i ( d n ) ( d n ) a j i ( d n ) , l i ( d n ) ( d n ) , d m = 1 D , d n = 1 D , d m d n ; v. if it is satisfied for a pair of (dm, dn), setting x i = y ~ j i ( d m ) ( d m ) a j i ( d m ) , l i ( d m ) ( d m ) ; wherein ji (d m )=¦(d m (i)1)/L¦ and li (d m )=mod(d m (i)1,L)+1; and after above steps, the method further comprises: p. updating {tilde over (y)} by subtracting the recovered sparse signals from the measurement vector y, by following formula: {tilde over (y)}=yA{tilde over (x)} wherein {tilde over (x)} represents the recovered sparse signal vector, in which the un-recovered symbols are set to 0; q. repeating above steps for a plurality of iterations until a predetermined condition is satisfied. 7. A method according to claim 6, wherein the predetermined condition comprises any of the followings: a fixed number of iterations has been reached; successful recovery of all source symbols in the sparse signal vector; {tilde over (x)}new={tilde over (x)}old wherein {tilde over (x)}old and {tilde over (x)}new represent {tilde over (x)} before and after one iteration. 8. An apparatus for measuring and recovering sparse signals comprising: a measuring means, for performing a linear measurement to a length-N sparse signal vector x={xi} with a MN measurement matrix A to obtain a length-M measurement vector y, wherein the measurement matrix A is denoted by: A = [ A 1 1 A d d A D D ] wherein Add is a sub-matrix of the measurement matrix A, for d=1D, d is a NN random permutation matrix, and Ad is an JN matrix which is denoted by: A d = [ a 1 , 1 ( d ) a 1 , L ( d ) 0 0 a J , 1 ( d ) a J , L ( d ) ] wherein M<<N, J*L=N, the measurement symbols generated from the same permutation matrix are referred to as one dimension, and the D is the total dimension number; and a recovering means, for recovering the length-N sparse signal vector x={xi} from the length-M measurement vector y. 9. An apparatus according to claim 8, wherein when the sparse signals are digital sparse signals and each entry xi in the sparse signal vector x is taken from a finite set Q={X0=0, X1, . . . , XQ-1} with Xq a non-zero figure, for q=1Q1, and Q the size of the set, the recovering means comprises: a detecting means including D maximum likelihood detectors, for respectively performing maximum likelihood detection for D dimensions, wherein the dth maximum likelihood detector is used for performing maximum likelihood detection for the dth dimension; wherein the detecting means repeats above detection for a plurality of iterations until a predetermined condition is satisfied; an estimating means, for estimating the source symbols in the sparse signal vector based on the output of the Dth maximum likelihood detector in the last iteration. 10. An apparatus according to claim 9, wherein for the dth dimension, the dth maximum likelihood detector in the detecting means is used for performing a maximum likelihood detection, based on the measurement symbols of the dth dimension and a prior information in the dth dimension, to generate a posterior information of the source symbols in the sparse signal vector, wherein the a posterior information generated in the dth dimension is used for updating a prior information in the (mod(d, D)+1)th dimension. 11. An apparatus according to claim 10, wherein the a posterior information p(d)(xi=Xq) in the dth dimension is used for updating the a prior information {tilde over (p)}(mod(d,D)+1)(xi=Xq) in the (mod(d, D)+1)th dimension, by following formula: {tilde over (p)} (mod(d,D)+1)(x i =X q)=p (d)(x i =X q)/e (mod(d,D)+1)(x i =X q) wherein the e(mod(d,D)+1)(xi=Xq) is generated in the (mod(d, D)+1)th dimension in the previous iteration, which represents the extrinsic probability of xi being Xq in the (mod(d, D)+1)th dimension, for q=0Q1, the e(mod(d,D)+1)(xi=Xq) is initialized as 1 in the first iteration, and updated in the following iterations as e(mod(d,D)+1)(xi=Xq)=p(mod(d,D)+1)(xi=Xq)/{tilde over (p)}(mod(d,D)+1)(xi=Xp). 12. An apparatus according to claim 9, wherein the predetermined condition comprises any of the followings: a fixed number of iterations has been reached; the difference between the a posteriori probabilities generated in the two successive iterations is below a pre-defined threshold. 13. An apparatus according to claim 8, wherein when the sparse signals are analog sparse signals, the recovering means comprises: a judging means, for, for each element {tilde over (y)}j (d) in {tilde over (y)}, for d=1D, j=1J, judging whether the {tilde over (y)}j (d) equals to 0, wherein {tilde over (y)} is initialized as {tilde over (y)}=y, and {tilde over (y)}j (d) is the jth element in the dth dimension of {tilde over (y)}; and if the {tilde over (y)}j (d) equals to 0, setting x d 1 ((j1)L+l)=0, for l=1L; wherein d(i) is the index of xi in the dth permutated version and d 1 (i) the inverse operation of d (i); and for each source symbol xi in the sparse signal vector x, for i=1N, judging whether the following equation is satisfied, y ~ j i ( d m ) ( d m ) a j i ( d m ) , l i ( d m ) ( d m ) = y ~ j i ( d n ) ( d n ) a j i ( d n ) , l i ( d n ) ( d n ) , d m = 1 D , d n = 1 D , d m d n ; and if it is satisfied for a pair of (dm, dn), setting x i = y ~ j i ( d m ) ( d m ) a j i ( d m ) , l i ( d m ) ( d m ) ; wherein ji (d m )=¦(d m (i)1)/L¦ and li (d m )=mod(d m (i)1,L)+1; an updating means, for updating {tilde over (y)} by subtracting the recovered sparse signals from the measurement vector y, by following formula: {tilde over (y)}=yA{tilde over (x)} wherein {tilde over (x)} represents the recovered sparse signal vector, in which the un-recovered symbols are set to 0; wherein the judging means repeats above judgments for a plurality of iterations until a predetermined condition is satisfied. 14. An apparatus according to claim 13, wherein the predetermined condition comprises any of the followings: a fixed number of iterations has been reached; successful recovery of all source symbols in the sparse signal vector; {tilde over (x)}new={tilde over (x)}old, wherein {tilde over (x)}old and {tilde over (x)}new represent {tilde over (x)} before and after one iteration. | This invention introduces two novel approaches to compressive sensing. The first approach utilizes a permutation-based multi-dimensional sensing matrix and an iterative recovery algorithm with maximum likelihood (ML) local detection, which effectively leverages the digital characteristics of sparse signals. The second approach involves a sparse measurement matrix that incorporates a permutation-based multi-dimensional measurement matrix, along with an iterative recovery algorithm that capitalizes on the characteristics of measurement symbols to enable simple local recovery in each iteration. This second approach achieves both linear decoding complexity and a lower bound of sketch length empirically. | The claimed invention is a method and apparatus for measuring and recovering sparse signals. The method includes performing a linear measurement using a measurement matrix to obtain a measurement vector. The measurement matrix is composed of sub-matrices that are permutations of a random permutation matrix and a JN matrix. The method further includes recovering the sparse signal vector from the measurement vector. In the case of digital sparse signals, the method uses maximum likelihood detectors to perform maximum likelihood detection for each dimension. This process is repeated for multiple iterations until a predetermined condition is met. The source symbols in the sparse signal vector are estimated based on the output of the maximum likelihood detector in the final iteration. When the sparse signals are analog signals, the method includes judging whether certain elements in the measurement vector are zero and setting corresponding elements in the sparse signal vector to zero. The method further includes judging whether specific equations are satisfied and setting the values of the sparse signal vector accordingly. The apparatus includes a measuring means for performing the linear measurement and a recovering means for recovering the sparse signal vector. The recovering means includes a detecting means with multiple maximum likelihood detectors, an estimating means, and an updating means. The detecting means performs maximum likelihood detection in each dimension and iterates until a predetermined condition is satisfied. The estimating means estimates the source symbols in the sparse signal vector based on the output of the maximum likelihood detector. The updating means updates the measurement vector by subtracting the recovered sparse signals. Overall, the claimed invention provides a method and apparatus for accurately measuring and recovering sparse signals. | This invention presents two novel approaches to compressive sensing, one utilizing a permutation-based multi-dimensional sensing matrix and another involving a sparse measurement matrix. Both approaches incorporate iterative recovery algorithms to effectively measure and recover sparse signals. The invention includes a method and apparatus for performing linear measurement using a measurement matrix and subsequently recovering the sparse signal vector. The method involves maximum likelihood detection for digital sparse signals and specific judgements and equations for analog signals. The apparatus comprises a measuring means and a recovering means, which includes detecting, estimating, and updating components. Overall, this invention offers an accurate method and apparatus for measuring and recovering sparse signals.
An apparatus for managing software versions may include a processor. The processor may be configured to determine whether a security identifier of a first security certificate matches a trusted security identifier. In this regard, the first security certificate may include software version criteria. The processor may also be configured to determine whether a software version of a software application satisfies software version criteria of the first security certificate. The processor may be configured to make this determination in response to determining that the security identifier of the first certificate matches the trusted security identifier. Further, the processor may also be configured to permit execution of the software application, in response to determining that the software version satisfies the software version criteria. Associated methods and computer program products may also be provided. | What is claimed is: 1. A method comprising: authenticating a second security certificate by verifying that a device identifier of the second security certificate matches a trusted device identifier, the second security certificate including security certificate version criteria; in response to the second security certificate being authenticated, determining whether a security certificate version of a first security certificate satisfies the security certificate version criteria of the second security certificate and determining whether a security identifier of the first security certificate matches a trusted security identifier, the first security certificate including software version criteria; determining whether a software version of a software application satisfies software version criteria of the first security certificate, in response to determining that the security identifier of the first certificate matches the trusted security identifier; and permitting execution of the software application by a processor, in response to determining that the software version satisfies the software version criteria and in response to determining that the security certificate version of the first security certificate satisfies the security certificate version criteria of the second security certificate. 2. The method of claim 1, wherein authenticating the second security certificate by verifying that the device identifier of the second security certificate matches the trusted device identifier includes the trusted device identifier being a unique, non-modifiable value. 3. The method of claim 1, wherein determining whether the security certificate version of the first security certificate satisfies the security certificate version criteria of the second security certificate includes the security certificate version criteria being satisfied by a value associated with predefined device variants. 4. The method of claim 1 further comprising receiving the software application with the first security certificate, the first security certificate being associated with the software application. 5. The method of claim 1, wherein determining whether the software version of the software application satisfies the software version criteria of the first security certificate includes the software version criteria being satisfied by software applications having a threshold software version or a software version higher than the threshold software version. 6. An apparatus comprising at least one processor and at least one memory including computer program code, the at least one memory and the computer program code configured to, with the at least one processor, cause the apparatus at least to: authenticate a second security certificate by verifying that a device identifier of the second security certificate matches a trusted device identifier, the second security certificate including security certificate version criteria; in response to the second security certificate being authenticated, determine whether a security certificate version of a first security certificate satisfies the security certificate version criteria of the second security certificate and determine whether a security identifier of the first security certificate matches a trusted security identifier, the first security certificate including software version criteria; determine whether a software version of a software application satisfies software version criteria of the first security certificate, in response to determining that the security identifier of the first certificate matches the trusted security identifier; and permit execution of the software application, in response to determining that the software version satisfies the software version criteria and in response to determining that the security certificate version of the first security certificate satisfies the security certificate version criteria of the second security certificate. 7. The apparatus of claim 6, wherein the apparatus caused to authenticate the second security certificate by verifying that the device identifier of the second security certificate matches the trusted device identifier includes being caused to authenticate the second security certificate by verifying that the device identifier of the second security certificate matches the trusted device identifier, the trusted device identifier being a unique, non-modifiable value. 8. The apparatus of claim 6, wherein the apparatus caused to determine whether the security certificate version of the first security certificate satisfies the security certificate version criteria of the second security certificate includes being caused to determine whether the security certificate version of the first security certificate satisfies the security certificate version criteria of the second security certificate, the security certificate version criteria being satisfied by a value associated with a predefined device variant. 9. The apparatus of claim 6, wherein the apparatus is further caused to receive the software application with the first security certificate, the first security certificate being associated with the software application. 10. The apparatus of claim 6 further comprising a memory device, the memory device configured to store the second security certificate. 11. The apparatus of claim 6, wherein the apparatus caused to determine whether the software version of the software application satisfies the software version criteria of the first security certificate includes being caused to determine whether the software version of the software application satisfies the software version criteria of the first security certificate, the software version criteria being satisfied by software applications having a threshold software version or a software version higher than the threshold software version. 12. A computer program product comprising at least one non- transitory computer-readable storage medium having executable computer-readable program code instructions stored therein, the computer-readable program code instructions configured to: authenticate a second security certificate by verifying that a device identifier of the second security certificate matches a trusted device identifier, the second security certificate including security certificate version criteria; in response to the second security certificate being authenticated, determine whether a security certificate version of a first security certificate satisfies the security certificate version criteria of the second security certificate and determine whether a security identifier of the first security certificate matches a trusted security identifier, the first security certificate including software version criteria; determine whether a software version of a software application satisfies software version criteria of the first security certificate, in response to determining that the security identifier of the first certificate matches the trusted security identifier; and permit execution of the software application, in response to determining that the software version satisfies the software version criteria and in response to determining that the security certificate version of the first security certificate satisfies the security certificate version criteria of the second security certificate. 13. The computer program product of claim 12, wherein the computer-readable program code instructions configured to authenticate the second security certificate by verifying that the device identifier of the second security certificate matches the trusted device identifier include being configured to authenticate the second security certificate by verifying that the device identifier of the second security certificate matches the trusted device identifier, the trusted device identifier being a unique, non-modifiable value. 14. The computer program product of claim 12, wherein the computer-readable program code instructions configured to determine whether the security certificate version of the first security certificate satisfies the security certificate version criteria of the second security certificate include being configured to determine whether the security certificate version of the first security certificate satisfies the security certificate version criteria of the second security certificate, the security certificate version criteria being satisfied by a value associated with a predefined device variant. 15. The computer program product of claim 12, wherein the computer-readable program code instructions are further configured to receive the software application with the first security certificate, the first security certificate being associated with the software application. 16. The computer program product of claim 12, wherein the computer-readable program code instructions configured to determine whether the software version of the software application satisfies the software version criteria of the first security certificate include being configured to determine whether the software version of the software application satisfies the software version criteria of the first security certificate, the software version criteria being satisfied by software applications having a threshold software version or a software version higher than the threshold software version. 17. An apparatus comprising: means for authenticating a second security certificate by verifying that a device identifier of a second security certificate matches a trusted device identifier, the second security certificate including security certificate version criteria; means, in response to the second security certificate being authenticated, for determining whether a security certificate version of a first security certificate satisfies the security certificate version criteria of the second security certificate and determining whether a security identifier of the first security certificate matches a trusted security identifier, the first security certificate including software version criteria; means for determining whether a software version of a software application satisfies software version criteria of the first security certificate, in response to determining that the security identifier of the first certificate matches the trusted security identifier; and means for permitting execution of the software application, in response to determining that the software version satisfies the software version criteria and in response to determining that the security certificate version of the first security certificate satisfies the security certificate version criteria of the second security certificate. | This patent discloses an apparatus for managing software versions, involving a processor that performs various checks to ensure the security and compatibility of software applications. It determines whether a security identifier of a certificate matches a trusted security identifier, and if so, checks whether the software version satisfies the version criteria set by the certificate. If the version criteria are met, the processor allows execution of the software application. Methods and computer program products related to this apparatus are also included. | The claimed invention is a method and apparatus for authenticating security certificates and determining whether a software application can be executed. The method includes steps such as authenticating a second security certificate by verifying that a device identifier of the second security certificate matches a trusted device identifier. This authentication process ensures that the device is trusted and authorized to execute the software application. In response to the second security certificate being authenticated, the method further involves determining whether a security certificate version of a first security certificate satisfies the security certificate version criteria of the second security certificate. This ensures that the security certificate used is valid and meets the required version criteria. Additionally, the method determines whether a security identifier of the first security certificate matches a trusted security identifier. This step ensures that the security identifier is authorized and matches the trusted security identifier. Furthermore, the method determines whether a software version of a software application satisfies the software version criteria of the first security certificate. This step checks if the software application has the correct version to meet the requirements set in the security certificate. If all the above conditions are met, the method permits the execution of the software application by a processor. This means that the software application is authorized and compatible with the device and security certificate. The apparatus described includes at least one processor and memory configured to carry out the steps of the method. It also includes a memory device to store the security certificates. In summary, the invention provides a method and apparatus for secure execution of software applications by authenticating security certificates, matching device and security identifiers, and checking software version compatibility. | The patent discloses an apparatus that manages software versions by verifying the security and compatibility of software applications. It involves a processor that checks if the security identifier of a certificate matches a trusted identifier and if the software version meets the criteria set by the certificate. The apparatus includes methods and computer program products that authenticate security certificates and determine if a software application can be executed. The method involves verifying device and security identifiers, checking security certificate versions, and ensuring software version compatibility. If all conditions are met, the software application is allowed to be executed. The apparatus includes a processor, memory, and a memory device to store security certificates. Overall, this invention enables the secure execution of software applications by ensuring authentication and compatibility.
A system and a method for producing a low-latency video for transmission over a network. The low-latency video may be created by modeling a select portion of original video data and comparing a current frame of the model against previous frames of the model in order to estimate the select portions of the original video data. The estimated, select portions of the original video data may be combined with a remainder of the original video data (such as background images) in order to produce the low-latency video. Model data and the original video data can be transmitted over the network using different paths in order to ensure that the model data is transmitted as quickly as possible, thereby allowing enough time for a morpher to process the model data before combining the model with the original video data. | What is claimed is: 1. A method of producing a low-latency video, comprising: modeling, by one or more processors, a select portion of original video data, on a frame-by-frame basis, to produce model information; and transmitting the original video data and the model information data over a network. 2. The method of claim 1, wherein, the transmitting of the original video data is accomplished over a first channel of the network, the transmitting of the model information data is accomplished over a second channel of the network. 3. The method of claim 2, wherein the second channel has a higher quality-of-service (QoS) than the first channel. 4. The method of claim 2, wherein the first channel and the second channel are the same channel. 5. The method of claim 2, further comprising: encoding and buffering the original video data before transmitting the original video data over the first channel of the network, wherein the model information data is not encoded and not buffered before transmitting the model information data over the second channel of the network. 6. The method of claim 1, wherein the modeling of the select portion of original video data includes, analyzing pixel data of the original video data, assigning landmarks to the pixel data, partitioning the select portion of the video data into one or more non-overlapping model regions defined by image pel locations. 7. A method of producing a low-latency video, comprising: receiving original video data and model information data, the model information data being model information, on a frame-by-frame basis, of a select portion of the original video data; generating, by one or more processors, difference information data based on a current frame of the model information data and one or more previous frames of the model information data; and producing the low-latency video based upon the difference information data. 8. The method of claim 7, wherein the producing of the low latency-video further includes, estimating the select portion of the original video data based on the difference information data to produce estimated information data for the select portion of video data; and combining, by the one or more processors, the estimated information data with the original video data to produce the low-latency video. 9. The method of claim 8, wherein the model information data includes one or more non-overlapping model regions that are each defined by image pel locations. 10. The method of claim 9, wherein the generating step includes, comparing image pel locations of a current frame of the model information data to one or more previous frames of the model information data for the one or more non-overlapping model regions to determine changes in a shape of the one or more non-overlapping model regions, the changes in the shape of the one or more non-overlapping model regions being the difference information data. 11. The method of claim 10, wherein the estimating step includes, applying a warping operation to an image of the one or more non-overlapping model regions, based on the changes in the shape of the one or more non-overlapping model regions. 12. The method of claim 11, wherein the combining step includes, replacing the select portion of original video data with the one or more warped, non-overlapping model regions within the original video data to produce the low-latency video. 13. The method of claim 7, wherein, the receiving of the original video data includes receiving the original video data over a first channel of a network, the receiving of model information data includes receiving the model information data over a second channel of the network. 14. The method of claim 13, wherein the second channel has a higher quality-of-service (QoS) than the first channel. 15. The method of claim 13, further comprising: decoding the received original video data, wherein the received model information data is not decoded; and buffering the received original video data. 16. A system, comprising: a camera configured to generate original video data for transmission over a first channel of a network; and a modeler configured to model a select portion of the original video data, on a frame-by-frame basis, to produce model information for transmission over a second channel of a network, wherein the second channel has a higher quality-of-service (QoS) than the first channel. 17. A device, comprising: a morpher; and a controller configured to cause the morpher to, receive original video data and model information data, the model information data being model information, on a frame-by-frame basis, of a select portion of the original video data, generate difference information data based on a current frame of the model information data and one or more previous frames of the model information data, and produce a low-latency video based upon the difference information data. 18. The device of claim 17, wherein the controller is further configured to, estimate the select portion of the original video data based on the difference information data to produce estimated information data for the select portion of video data, combine the estimated information data with the original video data to produce the low-latency video. 19. The device of claim 18, wherein, the model information data includes one or more non-overlapping model regions that are each defined by image pel locations, the controller is configured to generate the difference information by comparing image pel locations of a current frame of the model information data to one or more previous frames of the model information data for the one or more non-overlapping model regions to determine changes in a shape of the one or more non-overlapping model regions, the changes in the shape of the one or more non-overlapping model regions are the difference information data. 20. The device of claim 19, wherein the controller is configured to, estimate the select portion of the original video data by applying a warping operation to an image of the one or more non-overlapping model regions, based on the changes in the shape of the one or more non-overlapping model regions, combine the estimated information data with the original video data by replacing the select portion of original video data with the one or more warped, non-overlapping model regions within the original video data to produce the low-latency video. | This invention relates to a system and method for generating low-latency video for transmission over a network. The method involves creating a model of a selected portion of the original video data and comparing current and previous frames of the model to estimate the selected portions of the original video data. These estimated portions are combined with the remaining original video data, such as background images, to create the low-latency video. The model data and original video data can be sent over different paths on the network to ensure that the model data arrives quickly enough to be processed by a morpher and combined with the original video data. | 1. A method of producing a low-latency video by modeling a select portion of original video data, on a frame-by-frame basis, to produce model information and transmitting the original video data and the model information data over a network. 2. The method of claim 1 further includes transmitting the original video data over a first channel and the model information data over a second channel of the network. 3. The method of claim 2 further includes the second channel having a higher quality-of-service (QoS) than the first channel. 4. The method of claim 2 also includes the first channel and the second channel being the same channel. 5. The method of claim 2 further includes encoding and buffering the original video data before transmitting over the first channel, while the model information data is not encoded or buffered before transmitting over the second channel. 6. The method of claim 1 involves modeling the select portion of original video data by analyzing pixel data, assigning landmarks, and partitioning the video data into non-overlapping model regions. 7. A method of producing a low-latency video by receiving original video data and model information data, generating difference information data based on current and previous frames of the model information data, and producing the low-latency video based on the difference information data. 8. The method of claim 7 further includes estimating the select portion of the original video data based on the difference information data to produce estimated information data, and combining the estimated information data with the original video data to produce the low-latency video. 9. The method of claim 8 involves the model information data containing non-overlapping model regions defined by image pel locations. 10. The method of claim 9 includes generating the difference information data by comparing image pel locations of the current and previous frames for the non-overlapping model regions to determine changes in their shape. 11. The method of claim 10 includes estimating the select portion of the original video data by applying a warping operation to the image of the non-overlapping model regions based on the changes in their shape. 12. The method of claim 11 includes combining the estimated information data with the original video data by replacing the select portion of the original video data with the warped model regions within the original video data. 13. The method of claim 7 also includes receiving the original video data over a first channel and the model information data over a second channel of a network. 14. The method of claim 13 involves the second channel having a higher quality-of-service (QoS) than the first channel. 15. The method of claim 13 further includes decoding the received original video data and buffering it, while the received model information data is not decoded or buffered. 16. A system comprising a camera configured to generate original video data for transmission over a first channel of a network and a modeler configured to model a select portion of the original video data on a frame-by-frame basis to produce model information for transmission over a second channel of the network, wherein the second channel has a higher quality-of-service (QoS) than the first channel. 17. A device comprising a morpher and a controller that receives original video data and model information data, generates difference information data based on the current and previous frames of the model information data, and produces a low-latency video based on the difference information data. 18. The device of claim 17 also includes the controller estimating the select portion of the original video data based on the difference information data and combining the estimated information data with the original video data to produce the low-latency video. 19. The device of claim 18 involves the model information data containing non-overlapping model regions defined by image pel locations, and the controller generating the difference information by comparing image pel locations of the current frame to determine changes in the shape of the non-overlapping model regions. 20. The device of claim 19 includes the controller estimating the select portion of the original video data by applying a warping operation to the image of the non-overlapping model regions based on the changes in their shape, and combining the estimated information data with the original video data by replacing the select portion with the warped model regions. | This invention is about a system and method for generating low-latency video for transmission over a network. The method involves creating a model of a selected portion of the original video data and comparing current and previous frames of the model to estimate the selected portions of the original video data. These estimated portions are combined with the remaining original video data to create the low-latency video. The model data and original video data can be sent over different paths on the network to ensure fast processing and combining of the data. The system includes a camera and a modeler for generating and transmitting the original video data and model information respectively, while a device with a morpher and controller receives and processes the data to produce the low-latency video.
A primary exposure and an effects exposure of a scene are captured via a digital imaging sensor. During at least the effects exposure, the scene is caused to shift in a predetermined pattern relative to the digital imaging sensor via an image stabilizing device. The effects exposure and the primary exposure are combined to form a digital image. | What is claimed is: 1. A method, comprising: causing a primary exposure and an effects exposure of a scene to be captured via a digital imaging sensor, wherein the effects exposure comprises detecting only a portion of the scene via the sensor; during at least the effects exposure, causing the scene to shift in a predetermined pattern relative to the digital imaging sensor via an image stabilizing device; and combining the effects exposure and the primary exposure to form a digital image showing an artifact resulting from the predetermined pattern. 2. The method of claim 1, wherein the effects exposure is configured so that only a relatively bright portion of the scene is detected via the digital imaging sensor, and the predetermined pattern is a geometric shape, such that the artifact comprises a relatively bright portion of the scene tracing a pattern in the form of the geometric shape over the primary exposure in the digital image. 3. The method of claim 1, wherein the artifact comprises a portion of the digital image being out of focus. 4. The method of claim 1, further comprising causing a flash to illuminate the primary exposure but not the effects exposure. 5. The method of claim 1, wherein the image stabilizing device moves a lens to cause the scene to shift relative to the digital imaging sensor. 6. The method of claim 1, wherein the image stabilizing device moves the digital imaging sensor to cause the scene to shift relative to the digital imaging sensor. 7. A non-transitory computer readable medium storing instructions that are executable by a processor to perform the method of claim 1. 8. An apparatus, comprising: at least one processor and at least one memory including computer program code, the at least one memory and the computer program code configured to, with the at least one processor, cause the apparatus at least to perform: causing a primary exposure and an effects exposure of a scene to be captured via a digital imaging sensor of the apparatus, wherein the effects exposure comprises detecting only a portion of the scene via the sensor; during at least the effects exposure, causing the scene to shift in a predetermined pattern relative to the digital imaging sensor; and combining the effects exposure and the primary exposure to form a digital image showing an artifact resulting from the predetermined pattern. 9. The apparatus of claim 8, wherein the scene is caused to shift relative to the digital imaging sensor via an image stabilizing device of the apparatus. 10. The apparatus of claim 9, wherein the image stabilizing device moves a lens to cause the scene to shift relative to the digital imaging sensor. 11. The apparatus of claim 9, wherein the image stabilizing device moves the digital imaging sensor to cause the scene to shift relative to the digital imaging sensor. 12. The apparatus of claim 8, wherein the effects exposure is configured so that only a relatively bright portion of the scene is detected via the digital imaging sensor, and the predetermined pattern is a geometric shape, such that the artifact comprises a relatively bright portion of the scene tracing a pattern in the form of the geometric shape over the primary exposure in the digital image. 13. The apparatus of claim 8, wherein the artifact comprises a portion of the digital image being out of focus. 14. The apparatus of claim 8, wherein the apparatus causes a flash to illuminate during the primary exposure but not the effects exposure. 15. An apparatus comprising: a digital imaging sensor; an image stabilizing device; and at least one processor and at least one memory including computer program code, the at least one processor coupled to the digital imaging sensor and the image stabilizing device, the at least one memory and the computer program code configured to, with the at least one processor, cause the apparatus at least to perform: causing a primary exposure and an effects exposure of a scene to be captured via the digital imaging sensor, wherein the effects exposure comprises detecting only a portion of the scene via the sensor; and during at least the effects exposure, actuating the image stabilizing device to cause the scene to shift in a predetermined pattern relative to the digital imaging sensor; and combining the effects exposure and the primary exposure to form a composite digital image showing an artifact resulting from the predetermined pattern. 16. The apparatus of claim 15, wherein the image stabilizing device moves the digital imaging sensor to cause the scene to shift relative to the digital imaging sensor. 17. The apparatus of claim 15, wherein the effects exposure is configured so that only a relatively bright portion of the scene is detected via the digital imaging sensor, and the predetermined pattern is a geometric shape, such that the artifact comprises a relatively bright portion of the scene tracing a pattern in the form of the geometric shape over the primary exposure in the digital image. 18. The apparatus of claim 15, wherein the artifact comprises a portion of the digital image being out of focus. 19. The apparatus of claim 15, wherein a flash is energized to illuminate the primary exposure but not the effects exposure. 20. The apparatus of claim 15, wherein the apparatus comprises a mobile device. | In this method, a digital imaging sensor captures both a primary exposure and an effects exposure of a scene. The scene is deliberately shifted in a specific pattern relative to the sensor using an image stabilizing device during the effects exposure. The resulting primary exposure and effects exposure are then merged together to create a final digital image. | The claimed invention is directed towards a method and apparatus for capturing a digital image with a predetermined pattern artifact. The method involves capturing a primary exposure and an effects exposure of a scene using a digital imaging sensor. The effects exposure only detects a portion of the scene. During the effects exposure, the scene is shifted in a predetermined pattern relative to the digital imaging sensor using an image stabilizing device. The primary exposure and the effects exposure are then combined to form a digital image that shows an artifact resulting from the predetermined pattern. The artifact can be in the form of a relatively bright portion of the scene tracing a pattern in the form of the predetermined geometric shape over the primary exposure in the digital image. Additionally, the artifact can also be a portion of the digital image being out of focus. The method may further involve using a flash to illuminate the primary exposure but not the effects exposure. The invention also includes an apparatus that includes at least one processor and memory, configured to perform the method steps. The apparatus comprises a digital imaging sensor, an image stabilizing device, and at least one processor and memory. The image stabilizing device is used to shift the scene in the predetermined pattern relative to the digital imaging sensor. The apparatus may also include a flash to illuminate the primary exposure. The apparatus can be a mobile device. | The invention described involves a method and apparatus for capturing digital images with a predetermined pattern artifact. The method includes capturing both a primary exposure and an effects exposure of a scene using a digital imaging sensor. During the effects exposure, the scene is intentionally shifted in a specific pattern relative to the sensor using an image stabilizing device. The primary and effects exposures are then combined to create a final image that shows an artifact in the form of a bright portion of the scene tracing a pattern or being out of focus. The apparatus includes a digital imaging sensor, an image stabilizing device, and at least one processor and memory. It may also include a flash for illuminating the primary exposure. This apparatus can be incorporated into a mobile device.
In an example embodiment, a method includes receiving, by an apparatus, streaming content over a first wireless carrier, from a source device; discovering, by the apparatus, wireless messages over a second wireless carrier, associated with presence of a wireless device capable of receiving streaming content over the first wireless carrier and capable of reproducing at least a portion of the received streaming content; determining, by the apparatus, that wireless messages received from another wireless device over the second wireless carrier, indicate a wireless device capable of receiving streaming content over the first wireless carrier and capable of reproducing at least a portion of the received streaming content; and activating, by the apparatus, over the second wireless carrier, a wireless connection with the other wireless device over the first wireless carrier, and forwarding the streaming content over the wireless connection to the other wireless device. | What is claimed is: 1. A method, comprising: receiving, by an apparatus, streaming content over a first wireless carrier, from a source device; discovering, by the apparatus, wireless messages over a second wireless carrier; determining, by the apparatus, that wireless messages received over the second wireless carrier, indicate a wireless device capable of receiving streaming content over the first wireless carrier and capable of reproducing at least a portion of the received streaming content; and activating, by the apparatus, over the second wireless carrier, a wireless connection with the other wireless device over the first wireless carrier, and forwarding the streaming content received from the source device, over the wireless connection to the other wireless device. 2. The method of claim 1, further comprising: measuring, by the apparatus, signal strength of the wireless messages received from the other wireless device over the second wireless carrier, to determine proximity of the other wireless device; and activating, by the apparatus, the wireless connection with the other wireless device over the first wireless carrier, if the measured signal strength of the wireless messages received from the other wireless device is greater than a predefined threshold value. 3. The method of claim 1, further comprising: measuring, by the apparatus, an angle-of-arrival of the wireless messages received from the other wireless device over the second wireless carrier, to determine a location of the other wireless device; and transmitting, by the apparatus, to the other wireless device, an indication of a stereo channel to be reproduced from the streaming content received over the first wireless carrier by the other wireless device, based on the measured angle-of-arrival. 4. The method of claim 1, further comprising: receiving, by the apparatus, a power-off indication over the first wireless carrier, from the source device; transmitting, by the apparatus, over the second wireless carrier, a power-off indication to the other wireless device; and resuming discovering, by the apparatus, wireless messages over the second wireless carrier, associated with presence of a wireless device capable of receiving streaming content over the first wireless carrier and capable of reproducing at least a portion of the received streaming content. 5. A method, comprising: transmitting, by an apparatus, wireless messages over a second wireless carrier, indicating the apparatus is a wireless device capable of receiving streaming content over a first wireless carrier and is capable of reproducing at least a portion of the received streaming content; receiving, by the apparatus, from another wireless device over the second wireless carrier, a response to the wireless messages, to activate a wireless connection with the other wireless device over the first wireless carrier; and receiving streaming content via the wireless connection from the other wireless device. 6. The method of claim 5, further comprising: inserting, by the apparatus, angle-of-arrival data relevant to angle-of-arrival direction finding, in the wireless messages transmitted over the second wireless carrier; and receiving, by the apparatus, from the other wireless device, an indication of a stereo channel to be reproduced from the streaming content received by the apparatus over the first wireless carrier, based on a measured angle-of-arrival. 7. The method of claim 5, further comprising: reproducing, by the apparatus, at least one channel from the streaming content received by the apparatus over the first wireless carrier; receiving, by the apparatus, over the second wireless carrier, a power-off indication from the other wireless device; and turning off, by the apparatus, reproduction of the at least one channel from the streaming content received by the apparatus over the first wireless carrier. 8. An apparatus, comprising: at least one processor; at least one memory including computer program code; the at least one memory and the computer program code configured to, with the at least one processor, cause the apparatus at least to: receive streaming content over a first wireless carrier, from a source device; discover wireless messages over a second wireless carrier; determine that wireless messages received over the second wireless carrier, indicate a wireless device capable of receiving streaming content over the first wireless carrier and capable of reproducing at least a portion of the received streaming content; and activate over the second wireless carrier, a wireless connection with the other wireless device over the first wireless carrier, and forward the streaming content received from the source device, over the wireless connection to the other wireless device. 9. The apparatus of claim 8, further comprising: the at least one memory and the computer program code configured to, with the at least one processor, cause the apparatus at least to: measure signal strength of the wireless messages received from the other wireless device over the second wireless carrier, to determine proximity of the other wireless device; and activate the wireless connection with the other wireless device over the first wireless carrier, if the measured signal strength of the wireless messages received from the other wireless device is greater than a predefined threshold value. 10. The apparatus of claim 8, further comprising: the at least one memory and the computer program code configured to, with the at least one processor, cause the apparatus at least to: measure an angle-of-arrival of the wireless messages received from the other wireless device over the second wireless carrier, to determine a location of the other wireless device; and transmit to the other wireless device, an indication of a stereo channel to be reproduced from the streaming content received over the first wireless carrier by the other wireless device, based on the measured angle-of-arrival. 11. The apparatus of claim 8, further comprising: the at least one memory and the computer program code configured to, with the at least one processor, cause the apparatus at least to: receive a power-off indication over the first wireless carrier, from the source device; transmit over the second wireless carrier, a power-off indication to the other wireless device; and resume discovering wireless messages over the second wireless carrier, associated with presence of a wireless device capable of receiving streaming content over the first wireless carrier and capable of reproducing at least a portion of the received streaming content. 12. An apparatus, comprising: at least one processor; at least one memory including computer program code; the at least one memory and the computer program code configured to, with the at least one processor, cause the apparatus at least to: transmit wireless messages over a second wireless carrier, indicating the apparatus is a wireless device capable of receiving streaming content over a first wireless carrier and is capable of reproducing at least a portion of the received streaming content; receive from another wireless device over the second wireless carrier, a response to the wireless messages, to activate a wireless connection with the other wireless device over the first wireless carrier; and receive streaming content via the wireless connection from the other wireless device. 13. The apparatus of claim 12, further comprising: the at least one memory and the computer program code configured to, with the at least one processor, cause the apparatus at least to: insert angle-of-arrival data relevant to angle-of-arrival direction finding, in the wireless messages transmitted over the second wireless carrier; and receive from the other wireless device, an indication of a stereo channel to be reproduced from the streaming content received by the apparatus over the first wireless carrier, based on a measured angle-of-arrival. 14. The apparatus of claim 12, further comprising: the at least one memory and the computer program code configured to, with the at least one processor, cause the apparatus at least to: reproduce at least one channel from the streaming content received by the apparatus over the first wireless carrier; receive over the second wireless carrier, a power-off indication from the other wireless device; and turn off reproduction of the at least one channel from the streaming content received by the apparatus over the first wireless carrier. 15. A computer program product comprising computer executable program code recorded on a computer readable, non-transitory storage medium, the computer executable program code comprising: code for receiving, by an apparatus, streaming content over a first wireless carrier, from a source device; code for discovering, by the apparatus, wireless messages over a second wireless carrier; code for determining, by the apparatus, that wireless messages received over the second wireless carrier, indicate a wireless device capable of receiving streaming content over the first wireless carrier and capable of reproducing at least a portion of the received streaming content; and code for activating, by the apparatus, over the second wireless carrier, a wireless connection with the other wireless device over the first wireless carrier, and forwarding the streaming content received from the source device, over the wireless connection to the other wireless device. 16. The computer program product of claim 15, further comprising: code for measuring, by the apparatus, signal strength of the wireless messages received from the other wireless device over the second wireless carrier, to determine proximity of the other wireless device; and code for activating, by the apparatus, the wireless connection with the other wireless device over the first wireless carrier, if the measured signal strength of the wireless messages received from the other wireless device is greater than a predefined threshold value. 17. The computer program product of claim 15, further comprising: code for measuring, by the apparatus, an angle-of-arrival of the wireless messages received from the other wireless device over the second wireless carrier, to determine a location of the other wireless device; and code for transmitting, by the apparatus, to the other wireless device, an indication of a stereo channel to be reproduced from the streaming content received over the first wireless carrier by the other wireless device, based on the measured angle-of-arrival. 18. The computer program product of claim 15, further comprising: code for receiving, by the apparatus, a power-off indication over the first wireless carrier, from the source device; code for transmitting, by the apparatus, over the second wireless carrier, a power-off indication to the other wireless device; and code for resuming discovering, by the apparatus, wireless messages over the second wireless carrier, associated with presence of a wireless device capable of receiving streaming content over the first wireless carrier and capable of reproducing at least a portion of the received streaming content. 19. A computer program product comprising computer executable program code recorded on a computer readable, non-transitory storage medium, the computer executable program code comprising: code for transmitting, by an apparatus, wireless messages over a second wireless carrier, indicating the apparatus is a wireless device capable of receiving streaming content over a first wireless carrier and is capable of reproducing at least a portion of the received streaming content; code for receiving, by the apparatus, from another wireless device over the second wireless carrier, a response to the wireless messages, to activate a wireless connection with the other wireless device over the first wireless carrier; and code for receiving streaming content via the wireless connection from the other wireless device. 20. The computer program product of claim 19, further comprising: code for inserting, by the apparatus, angle-of-arrival data relevant to angle-of-arrival direction finding, in the wireless messages transmitted over the second wireless carrier; and code for receiving, by the apparatus, from the other wireless device, an indication of a stereo channel to be reproduced from the streaming content received by the apparatus over the first wireless carrier, based on a measured angle-of-arrival. 21. The computer program product of claim 19, further comprising: code for reproducing, by the apparatus, at least one channel from the streaming content received by the apparatus over the first wireless carrier; code for receiving, by the apparatus, over the second wireless carrier, a power-off indication from the other wireless device; and code for turning off, by the apparatus, reproduction of the at least one channel from the streaming content received by the apparatus over the first wireless carrier. | This example embodiment describes a method involving an apparatus that receives streaming content from a source device over a first wireless carrier. The apparatus then detects wireless messages over a second wireless carrier, which indicate the presence of a wireless device capable of receiving and reproducing the streaming content. By analyzing the wireless messages, the apparatus determines that another wireless device is capable of receiving and reproducing the streaming content. Subsequently, the apparatus establishes a wireless connection with the other wireless device over the first wireless carrier and forwards the streaming content to it through the wireless connection. | The claimed invention is directed to a method and an apparatus for streaming content between wireless devices. In one method, an apparatus receives streaming content from a source device over a first wireless carrier. The apparatus then discovers wireless messages over a second wireless carrier that indicate the presence of another wireless device capable of receiving and reproducing the streamed content. The apparatus activates a wireless connection with the other wireless device over the first wireless carrier and forwards the streaming content to the other device over the established wireless connection. In another method, the apparatus measures the signal strength of the wireless messages received from the other wireless device to determine the proximity of the other device. If the signal strength is above a predefined threshold value, the apparatus activates the wireless connection with the other device over the first wireless carrier. Additionally, the apparatus measures the angle-of-arrival of the wireless messages to determine the location of the other wireless device. The apparatus then transmits an indication of a stereo channel to be reproduced from the streaming content based on the measured angle-of-arrival. The apparatus also receives power-off indications from the source device over the first wireless carrier and transmits it to the other wireless device over the second wireless carrier. The apparatus can resume discovering wireless messages associated with the presence of a wireless device capable of receiving streaming content after receiving the power-off indication. In another aspect, the apparatus includes at least one processor and memory. The memory stores computer program code that, when executed by the processor, causes the apparatus to perform the above-mentioned methods. Furthermore, the claimed invention includes a computer program product that includes computer executable program code recorded on a computer-readable storage medium. The program code includes instructions for performing the methods described above. | This invention discloses a method and apparatus for streaming content between wireless devices. The apparatus receives streaming content from a source device and analyzes wireless messages to detect the presence of another wireless device capable of reproducing the content. It establishes a wireless connection with the other device and forwards the streaming content to it. The apparatus can also measure signal strength and angle-of-arrival of the wireless messages to determine proximity and location of the other device. It can also transmit power-off indications and resume discovery of wireless devices after receiving them. The invention includes computer program code stored on a computer-readable storage medium to perform these methods.
A method, apparatus and computer program product are provided that permit values of certain parameters or syntax elements, such as the HRD parameters and/or a level indicator, to be taken from a syntax structure, such as a sequence parameter set. In this regard, values of certain parameters or syntax elements, such as the HRD parameters and/or a level indicator, may be taken from a syntax structure of a certain other layer, such as the highest layer, present in an access unit, coded video sequence and/or bitstream even if the other layer, such as the highest layer, were not decoded. The syntax element values from the other layer, such as the highest layer, may be semantically valid and may be used for conformance checking, while the values of the respective syntax elements from other respective syntax structures, such as sequence parameter sets, may be active or valid otherwise. | The invention claimed is: 1. A method comprising: producing, with a processor, two or more scalability layers of a scalable data stream, wherein each of said two or more scalability layers has a different coding property, is associated with a scalability layer identifier and is characterized by a first set of syntax elements comprising at least a profile and a second set of syntax elements comprising at least one of a level or hypothetical reference decoder (HRD) parameters; inserting a first scalability layer identifier value in a first elementary unit including data from a first of two or more scalability layers; causing the first of said two or more scalability layers to be signaled with said first and second set of syntax elements in a first parameter set elementary unit such that the first parameter set elementary unit is readable by a decoder to determine the values of the first and second set of syntax elements without decoding a scalability layer of said scalable data stream; inserting the first scalability layer identifier value in the first parameter set elementary unit; inserting a second scalability layer identifier value in a second elementary unit including data from a second of two or more scalability layers; causing the second of said two or more scalability layers to be signaled with said first and second set of syntax elements in a second parameter set elementary unit such that the second parameter set elementary unit is readable by the decoder to determine the coding property without decoding the scalability layer of said scalable data stream; inserting the second scalability layer identifier value in the second parameter set elementary unit, wherein values of the first set of syntax elements in the first parameter set elementary unit are valid in an instance in which the first elementary unit is processed and the second elementary unit is ignored or removed, wherein values of the second set of syntax elements in the first parameter set elementary unit are valid in an instance in which the first elementary unit is processed and the second elementary unit is removed, wherein values of the first set of syntax elements in the second parameter set elementary unit are valid in an instance in which the second elementary unit is processed, and wherein values of the second set of syntax elements in the second parameter set elementary unit are valid in an instance in which the second elementary unit is processed. 2. A method according to claim 1 wherein the first and second sets of syntax elements are included in a syntax structure of a highest layer that is present in an access unit, a coded video sequence or a bitstream. 3. A method according to claim 1 wherein the level comprises a level indicator. 4. An apparatus comprising at least one processor and at least one memory including computer program code, the memory and the computer program code configured to, with the at least one processor, cause the apparatus to: produce two or more scalability layers of a scalable data stream, wherein each of said two or more scalability layers has a different coding property, is associated with a scalability layer identifier and is characterized by a first set of syntax elements comprising at least a profile and a second set of syntax elements comprising at least one of a level or hypothetical reference decoder (HRD) parameters; insert a first scalability layer identifier value in a first elementary unit including data from a first of two or more scalability layers; cause the first of said two or more scalability layers to be signaled with said first and second set of syntax elements in a first parameter set elementary unit such that the first parameter set elementary unit is readable by a decoder to determine the values of the first and second set of syntax elements without decoding a scalability layer of said scalable data stream; insert the first scalability layer identifier value in the first parameter set elementary unit; insert a second scalability layer identifier value in a second elementary unit including data from a second of two or more scalability layers; cause the second of said two or more scalability layers to be signaled with said first and second set of syntax elements in a second parameter set elementary unit such that the second parameter set elementary unit is readable by the decoder to determine the coding property without decoding the scalability layer of said scalable data stream; insert the second scalability layer identifier value in the second parameter set elementary unit, wherein values of the first set of syntax elements in the first parameter set elementary unit are valid in an instance in which the first elementary unit is processed and the second elementary unit is ignored or removed, wherein values of the second set of syntax elements in the first parameter set elementary unit are valid in an instance in which the first elementary unit is processed and the second elementary unit is removed, wherein values of the first set of syntax elements in the second parameter set elementary unit are valid in an instance in which the second elementary unit is processed, and wherein values of the second set of syntax elements in the second parameter set elementary unit are valid in an instance in which the second elementary unit is processed. 5. An apparatus according to claim 4 wherein the first and second sets of syntax elements are included in a syntax structure of a highest layer that is present in an access unit, a coded video sequence or a bitstream. 6. An apparatus according to claim 4 wherein the level comprises a level indicator. 7. A method comprising: receiving a first scalable data stream comprising two or more scalability layers having different coding properties, wherein each of said two or more scalability layers is associated with a scalability layer identifier and is characterized by a first set of syntax elements comprising at least a profile and a second set of syntax elements comprising at least one of a level or hypothetical reference decoder (HRD) parameters; a first scalability layer identifier value residing in a first elementary unit including data from a first of two or more scalability layers; the first and second set of syntax elements being signaled in a first parameter set elementary unit for the first of said two or more scalability layers such that a first parameter set is readable by a decoder to determine the values of the first and second set of syntax elements without decoding a scalability layer of said scalable data stream; the first scalability layer identifier value residing in the first parameter set elementary unit; a second scalability layer identifier value residing in a second elementary unit including data from a second of two or more scalability layers; the first and second set of syntax elements being signaled in a second parameter set elementary unit for the second of said two or more scalability layers such that a second parameter set is readable by the decoder to determine the coding property without decoding the scalability layer of said scalable data stream; the second scalability layer identifier value residing in the second parameter set elementary unit; and removing, with a processor, from the received first scalable data stream the second elementary unit and the second parameter set elementary unit on the basis of the second elementary unit and the second parameter set elementary unit including the second scalability layer identifier value. 8. A method according to claim 7 wherein the first and second sets of syntax elements are included in a syntax structure of a highest layer that is present in an access unit, a coded video sequence or a bitstream. 9. A method according to claim 7 wherein the level comprises a level indicator. 10. An apparatus comprising at least one processor and at least one memory including computer program code, the memory and the computer program code configured to, with the at least one processor, cause the apparatus to: receive a first scalable data stream comprising two or more scalability layers having different coding properties, wherein each of said two or more scalability layers is associated with a scalability layer identifier and is characterized by a first set of syntax elements comprising at least a profile and a second set of syntax elements comprising at least one of a level or hypothetical reference decoder (HRD) parameters; a first scalability layer identifier value residing in a first elementary unit including data from a first of two or more scalability layers; the first and second set of syntax elements being signaled in a first parameter set elementary unit for the first of said two or more scalability layers such that a first parameter set is readable by a decoder to determine the values of the first and second set of syntax elements without decoding a scalability layer of said scalable data stream; the first scalability layer identifier value residing in the first parameter set elementary unit; a second scalability layer identifier value residing in a second elementary unit including data from a second of two or more scalability layers; the first and second set of syntax elements being signaled in a second parameter set elementary unit for the second of said two or more scalability layers such that a second parameter set is readable by the decoder to determine the coding property without decoding the scalability layer of said scalable data stream; the second scalability layer identifier value residing in the second parameter set elementary unit; and remove from the received first scalable data stream the second elementary unit and the second parameter set elementary unit on the basis of the second elementary unit and the second parameter set elementary unit including the second scalability layer identifier value. 11. An apparatus according to claim 10 wherein the first and second sets of syntax elements are included in a syntax structure of a highest layer that is present in an access unit, a coded video sequence or a bitstream. 12. An apparatus according to claim 10 wherein the level comprises a level indicator. 13. A method comprising: receiving a first scalable data stream two or more scalability layers having different coding properties, wherein each of said two or more scalability layers is associated with a scalability layer identifier and is characterized by a coding property; a first scalability layer identifier value residing in a first elementary unit including data from a first of two or more scalability layers; the first of said two or more scalability layers with said coding property being signaled in a first parameter set elementary unit such that the coding property is readable by a decoder to determine the coding property without decoding a scalability layer of said scalable data stream; the first scalability layer identifier value residing in the first parameter set elementary unit; a second scalability layer identifier value residing in a second elementary unit including data from a second of two or more scalability layers; the first and second sets of syntax elements being signaled in a second parameter set elementary unit for the second of said two or more scalability layers such that a first parameter set is readable by the decoder to determine the values of the first and second sets of syntax elements without decoding a scalability layer of said scalable data stream; the second scalability layer identifier value residing in the second parameter set elementary unit; receiving a set of scalability layer identifier values indicating scalability layers to be decoded, and removing from the received first scalable data stream, with the processor, the second elementary unit and the second parameter set elementary unit on the basis of the second elementary unit and the second parameter set elementary unit including the second scalability layer identifier value not being among the set of scalability layer identifier values. 14. A method according to claim 13 wherein the first set of syntax elements comprises at least a profile and the second set of syntax elements comprises at least one of a level or hypothetical reference decoder (HRD) parameters. 15. A method according to claim 14 wherein the level comprises a level indicator. 16. A method according to claim 13 wherein the first and second sets of syntax elements are included in a syntax structure of a highest layer that is present in an access unit, a coded video sequence or a bitstream. 17. An apparatus comprising at least one processor and at least one memory including computer program code, the memory and the computer program code configured to, with the at least one processor, cause the apparatus to: receive a first scalable data stream two or more scalability layers having different coding properties, wherein each of said two or more scalability layers is associated with a scalability layer identifier and is characterized by a coding property; a first scalability layer identifier value residing in a first elementary unit including data from a first of two or more scalability layers; the first of said two or more scalability layers with said coding property being signaled in a first parameter set elementary unit such that the coding property is readable by a decoder to determine the coding property without decoding a scalability layer of said scalable data stream; the first scalability layer identifier value residing in the first parameter set elementary unit; a second scalability layer identifier value residing in a second elementary unit including data from a second of two or more scalability layers; the first and second sets of syntax elements being signaled in a second parameter set elementary unit for the second of said two or more scalability layers such that a first parameter set is readable by the decoder to determine the values of the first and second sets of syntax elements without decoding a scalability layer of said scalable data stream; the second scalability layer identifier value residing in the second parameter set elementary unit; receive a set of scalability layer identifier values indicating scalability layers to be decoded, and remove from the received first scalable data stream the second elementary unit and the second parameter set elementary unit on the basis of the second elementary unit and the second parameter set elementary unit including the second scalability layer identifier value not being among the set of scalability layer identifier values. 18. An apparatus according to claim 17 wherein the first set of syntax elements comprises at least a profile and the second set of syntax elements comprises at least one of a level or hypothetical reference decoder (HRD) parameters. 19. An apparatus according to claim 18 wherein the level comprises a level indicator. 20. An apparatus according to claim 17 wherein the first and second sets of syntax elements are included in a syntax structure of a highest layer that is present in an access unit, a coded video sequence or a bitstream. | This disclosure presents a method, apparatus, and computer program product for retrieving values of certain parameters or syntax elements from a syntax structure. This includes retrieving values of HRD parameters and a level indicator from a sequence parameter set. These values can be obtained from a different layer, such as the highest layer, even if that layer was not decoded. The retrieved syntax element values from the highest layer can be semantically valid and used for conformance checking, while the values from other syntax structures, like sequence parameter sets, may be active or valid in other cases. | The invention claims a method and apparatus for processing a scalable data stream with multiple scalability layers. The method involves producing two or more scalability layers, each with a different coding property and associated with a scalability layer identifier. The method further includes inserting the scalability layer identifier values in the respective elementary units and signaling the first and second set of syntax elements in the parameter set elementary units. The values of the syntax elements in the parameter set elementary units are valid when the corresponding elementary units are processed. Additionally, the invention claims a method and apparatus for receiving a scalable data stream, decoding the scalability layers based on received scalability layer identifier values, and removing unnecessary elementary units and parameter set elementary units. | This disclosure describes a technique for retrieving values of specific parameters or syntax elements from a syntax structure. It involves retrieving values of HRD parameters and a level indicator from a sequence parameter set, even if the highest layer was not decoded. The retrieved values from the highest layer can be used for conformance checking and are semantically valid. The invention also presents a method and apparatus for processing a scalable data stream with multiple scalability layers. This involves creating multiple scalability layers with different coding properties, associating each layer with a layer identifier, and inserting these identifiers in the respective elementary units. The method further includes signaling the syntax elements in the parameter set elementary units and ensuring the validity of these values when processing the corresponding elementary units. Furthermore, the invention claims a method and apparatus for receiving a scalable data stream, decoding the scalability layers based on received layer identifier values, and removing unnecessary elementary units and parameter set elementary units.
An apparatus is provided, which comprises: a display configured to display an image, a sensor arrangement (100), and a processing arrangement, wherein the sensor arrangement comprises first, second and third linear sensor arrays (102,104,106), each of the linear sensor arrays being disposed generally orthogonal to each of the other linear sensor arrays and converging with each of the other linear sensor arrays at or near one end thereof, and wherein the processing arrangement is configured, in response to determining that two consecutive inputs are on different ones of the first and second linear sensor arrays, to rotate the image displayed on the display about a first axis, in response to determining that two consecutive inputs are on different ones of the second and third sensor arrays, to rotate the image displayed on the display about a second axis, the second axis being substantially perpendicular to the first axis, and in response to determining that two consecutive inputs are on different ones of the first and third linear sensor arrays, to rotate the image displayed on the display about a third axis, the third axis being substantially perpendicular to both the first and second axes. | What is claimed is: 1. An apparatus, comprising: one or more processors; and one or more memories including computer program code, the one or more memories and the computer program code configured to, with the one or more processors, cause the apparatus to perform at least the following: detect inputs on a sensor arrangement, the sensor arrangement comprising first, second and third linear sensor arrays, each of the linear sensor arrays being disposed generally orthogonal to each of the other linear sensor arrays and converging with each of the other linear sensor arrays at or near one end thereof, wherein the first, second and third linear sensor arrays each detect input corresponding to a respective axis in three dimensional space, wherein the sensor arrangement includes the first linear sensor array disposed along a length portion of a first edge of a housing of a mobile communication device, the first edge being along a length of the housing and the length portion starting at a corner of the housing and extending along a part of the length, the second linear sensor array disposed along a width portion of a second edge of the housing, the second edge being along a width of the housing and the width portion starting at the corner of the housing and extending along a part of the width, and the third linear sensor array disposed along a depth portion of a third edge of the housing, the third edge being along a depth of the housing and the depth portion starting at the corner of the housing, and wherein the depth is shorter than the length and the width and the ratio of the depth portion to the depth is greater than the ratio of the length portion to the length and is greater than the ratio of the width portion to the width, and wherein a respective end of each linear sensor array is disposed at the corner of the housing where the first, second and third linear sensor arrays intersect; provide a first output in response to determining that two consecutive inputs are on different ones of the first and second linear sensor arrays; provide a second output in response to determining that two consecutive inputs are on different ones of the second and third sensor arrays; and provide a third output in response to determining that two consecutive inputs are on different ones of the first and third linear sensor arrays. 2. The apparatus of claim 1, wherein the first output is dependent on an order of a sequence of the consecutive inputs on the different ones of the first and second linear sensor arrays, the second output is dependent on an order of a sequence of the consecutive inputs on the different ones of the second and third linear sensor arrays, and the third output is dependent on an order of a sequence of the consecutive inputs on the different ones of the first and third linear sensor arrays. 3. The apparatus of claim 1, wherein the at least one processor is further configured under the control of software to provide a fourth output in response to determining that at least two consecutive inputs of a discrete sequence of consecutive inputs on one of the linear sensor arrays are on different locations. 4. The apparatus of claim 3, wherein the fourth output is dependent on an order of a sequence of the at least two consecutive inputs on the different locations. 5. The apparatus of claim 1, wherein the at least one processor is further configured under the control of software to provide a fifth output in response to determining there to be a difference in separation between first and second inputs on one of the linear sensor arrays between first and second consecutive pairs of simultaneous inputs. 6. The apparatus of any claim 1 wherein the at least one processor is configured to execute an application, wherein the application is configured to be controlled by the outputs. 7. The apparatus of claim 1 further comprising a display, wherein the at least one processor is configured to cause an image displayed on the display to be manipulated based on the outputs. 8. The apparatus of claim 1, further comprising a display configured to display an image, wherein the at least one processor is configured under the control of software: to rotate an image displayed by the display about a first axis in response to provision of the first output; to rotate an image displayed by the display about a second axis in response to provision of the second output; and to rotate an image displayed by the display about a third axis in response to provision of the third output. 9. The apparatus of claim 1, wherein the apparatus is a portable electronic device. 10. A method comprising: detecting inputs on a sensor arrangement, the sensor arrangement comprising first, second and third linear sensor arrays, each of the linear sensor arrays being disposed generally orthogonal to each of the other linear sensor arrays and converging with each of the other linear sensor arrays at or near one end thereof, wherein the first, second and third linear sensor arrays each detect input corresponding to a respective axis in three dimensional space, wherein the sensor arrangement includes the first linear sensor array disposed along a length portion of a first edge of a housing of a mobile communication device, the first edge being along a length of the housing and the length portion starting at a corner of the housing and extending along a part of the length, the second linear sensor array disposed along a width portion of a second edge of the housing, the second edge being along a width of the housing and the width portion starting at the corner of the housing and extending along a part of the width, and the third linear sensor array disposed along a depth portion of a third edge of the housing, the third edge being along a depth of the housing and the depth portion starting at the corner of the housing, and wherein the depth is shorter than the length and the width and the ratio of the depth portion to the depth is greater than the ratio of the length portion to the length and is greater than the ratio of the width portion to the width, and wherein a respective end of each linear sensor array is disposed at the corner of the housing where the first, second and third linear sensor arrays intersect; in response to determining that two consecutive inputs are on different ones of the first and second linear sensor arrays, providing a first output; in response to determining that two consecutive inputs are on different ones of the second and third sensor arrays, providing a second output; and in response to determining that two consecutive inputs are on different ones of the first and third linear sensor arrays, providing a third output. 11. The method of claim 10, further comprising providing a fourth output in response to determining that at least two consecutive inputs of a discrete sequence of consecutive inputs on one of the linear sensor arrays are on different locations. 12. The method of claim 10, further comprising providing a fifth output in response to determining there to be a difference in separation between first and second inputs on one of the linear sensor arrays between first and second consecutive pairs of simultaneous inputs. 13. The method of claim 10, comprising: displaying an image on a display; in response to provision of the first output, rotating the image displayed on the display about a first axis; in response to provision of the second output, rotating the image displayed on the display about a second axis, the second axis being substantially perpendicular to the first axis; and in response to provision of the third output, rotating the image displayed on the display about a third axis, the third axis being substantially perpendicular to both the first and second axes. 14. The method of claim 13, further comprising: in response to determining that at least two consecutive inputs of a discrete sequence of consecutive inputs on one of the linear sensor arrays are on different locations, translating the image displayed on the display an axis substantially parallel to the longitudinal axis of the one of the linear sensor arrays. 15. The method of claim 13, further comprising in response to determining there to be a difference in separation between inputs on one of the linear sensor arrays of between first and second consecutive pairs of simultaneous inputs, resizing the image in one dimension, the one dimension being substantially parallel to the longitudinal axis of the one of the linear sensor arrays. 16. An apparatus, comprising: a display configured to display an image; a sensor arrangement; and a processing arrangement; wherein the sensor arrangement comprises first, second and third linear sensor arrays, each of the linear sensor arrays being disposed generally orthogonal to each of the other linear sensor arrays and converging with each of the other linear sensor arrays at or near one end thereof, wherein the first, second and third linear sensor arrays each detect input corresponding to a respective axis in three dimensional space, wherein the sensor arrangement includes the first linear sensor array disposed along a length portion of a first edge of a housing of a mobile communication device, the first edge being along a length of the housing and the length portion starting at a corner of the housing and extending along a part of the length, the second linear sensor array disposed along a width portion of a second edge of the housing, the second edge being along a width of the housing and the width portion starting at the corner of the housing and extending along a part of the width, and the third linear sensor array disposed along a depth portion of a third edge of the housing, the third edge being along a depth of the housing and the depth portion starting at the corner of the housing, and wherein the depth is shorter than the length and the width and the ratio of the depth portion to the depth is greater than the ratio of the length portion to the length and is greater than the ratio of the width portion to the width, and wherein a respective end of each linear sensor array is disposed at the corner of the housing where the first, second and third linear sensor arrays intersect; and wherein the processing arrangement is configured under the control of software: in response to determining that two consecutive inputs are on different ones of the first and second linear sensor arrays, to rotate the image displayed on the display about a first axis; in response to determining that two consecutive inputs are on different ones of the second and third sensor arrays, to rotate the image displayed on the display about a second axis, the second axis being substantially perpendicular to the first axis; and in response to determining that two consecutive inputs are on different ones of the first and third linear sensor arrays, to rotate the image displayed on the display about a third axis, the third axis being substantially perpendicular to both the first and second axes. | An apparatus is described that includes a display for showing an image, a sensor arrangement, and a processing arrangement. The sensor arrangement consists of three linear sensor arrays positioned in a way that they converge or come together at one end. The processing arrangement is programmed to detect consecutive inputs on different sensor arrays and perform specific actions based on this detection. When two consecutive inputs are detected on different first and second linear sensor arrays, the displayed image is rotated around a first axis. Similarly, if two consecutive inputs are detected on different second and third linear sensor arrays, the displayed image is rotated around a second axis, which is perpendicular to the first axis. Lastly, if two consecutive inputs are detected on different first and third linear sensor arrays, the displayed image is rotated around a third axis, which is perpendicular to both the first and second axes. | The claimed invention is an apparatus that includes one or more processors and one or more memories with computer program code. The apparatus is configured to detect inputs on a sensor arrangement, which includes three linear sensor arrays. Each linear sensor array detects input corresponding to a respective axis in three-dimensional space. The sensor arrangement is positioned along the edges of a housing in such a way that the arrays converge at one end. The apparatus provides different outputs based on the consecutive inputs detected on the different linear sensor arrays. For example, if two consecutive inputs are detected on different linear sensor arrays, the apparatus provides a first output. The order of the inputs in the sequence on each array can affect the output. The apparatus may also provide other outputs based on the order of multiple inputs, the separation between inputs, or differences in locations of inputs. In one embodiment, the apparatus includes a display, and the outputs can be used to manipulate an image displayed on the display. The apparatus can be used as a portable electronic device, and it can execute an application that is controlled by the outputs. | The invention describes an apparatus that includes a display, sensor arrangement, and processing arrangement. The sensor arrangement consists of three linear sensor arrays positioned along the edges of a housing, converging at one end. The processing arrangement detects consecutive inputs on different sensor arrays and performs actions based on this detection. For instance, if two consecutive inputs are detected on different first and second arrays, the displayed image is rotated around a first axis. Similarly, different inputs on the second and third arrays lead to rotation around a second axis, and different inputs on the first and third arrays result in rotation around a third axis. The apparatus comprises processors, memories, and computer program code to execute these functionalities. It provides various outputs based on the consecutive inputs detected, such as manipulating an image displayed on the screen or controlling an application. The apparatus can be used as a portable electronic device.
A wireless access node receives a first frame from a station through a first communication network such as an IEEE 802.11 network. The first frame comprises a source address identifying the station. The wireless access node applies a function to the source address to derive a destination address identifying an access controller coupled to the wireless access node through a second communication network such as an IEEE 802.3 network. The first frame is encapsulated in a second frame that comprises the destination address identifying the access controller and a source address identifying the wireless access node, respectively. The wireless access node sends the second frame to the access controller having the destination address through the second communication network. The access controller owns association and authentication state of the station, and shares the association and authentication state of the station with the wireless access node when needed to support desired service. | What is claimed is: 1. A method comprising: receiving, by a wireless access node, a first frame from a station through a first communication network, wherein the first frame comprises a source address that identifies the station; deriving a destination address using the source address, wherein the destination address that identifies an access controller controlling the wireless access node, and the wireless access node is coupled to the access controller through a second communication network; encapsulating the first frame in a second frame comprising the destination address identifying the access controller and a source address identifying the wireless access node; and sending the second frame to the access controller having the destination address through the second communication network. 2. The method of claim 1, wherein the first communication network is an IEEE 802.11 network, and wherein the second communication network is an IEEE 802.3 network. 3. The method of claim 1, wherein the access controller owns association and authentication state of the station. 4. The method of claim 3, wherein the access controller shares the association and authentication state of the station with the wireless access node. 5. The method of claim 1, wherein the access controller comprises a medium access control address of the station. 6. The method of claim 1, wherein the destination address identifying the access controller is one of a plurality of virtual medium access control addresses for the access controller. 7. The method of claim 1, wherein the first frame is a broadcast frame. 8. The method of claim 1, further comprising: receiving, by the wireless access node, a third frame from the access controller through the second communication network, wherein the third frame comprises a destination address identifying the wireless access node and a source address identifying the access controller; extracting a fourth frame encapsulated in the third frame, the fourth frame comprising a destination address identifying the station; and wirelessly transmitting the fourth frame to the station through the first communication network. 9. The method of claim 8, wherein the source address identifying the access controller is one of a plurality of virtual medium access control addresses for the access controller. 10. The method of claim 8, wherein the destination address identifying the station is a medium access control address of the station. 11. An apparatus comprising: at least one processor; and at least one memory including computer program code, the at least one memory and the computer program code configured, with the at least one processor, to cause the apparatus to perform: receive a first frame, wherein the first frame is received from a station through a first communication network, wherein the first frame comprises a source address that identifies the station; derive a destination address using the source address, wherein the destination address identifies an access controller coupled to the apparatus through a second communication network; encapsulate the first frame in a second frame comprising the destination address and a source address identifying the apparatus; and send the second frame to the access controller having the destination address through the second communication network. 12. The apparatus of claim 11, wherein first communication network is an IEEE 802.11 network, and wherein the second communication network is an IEEE 802.3 network. 13. The apparatus of claim 11, wherein the access controller owns association and authentication state of the station. 14. The apparatus of claim 13, wherein the access controller shares the association and authentication state of the station with the apparatus. 15. The apparatus of claim 11, wherein the access controller comprises a medium access control address of the station. 16. The apparatus of claim 11, wherein the destination address identifying the access controller is one of a plurality of virtual medium access control addresses for the access controller. 17. The apparatus of claim 11, wherein the first frame is a broadcast frame. 18. The apparatus of claim 11, wherein the at least one memory and the computer program code are further configured, with the at least one processor, to cause the apparatus to perform: receive a third frame from the access controller through the second communication network, wherein the third frame comprising a destination address identifying the apparatus and a source address identifying the access controller; extract a fourth frame encapsulated in the third frame, the fourth frame comprising a destination address identifying the station; and wirelessly transmit the fourth frame to the station through the first communication network. 19. The apparatus of claim 18, wherein the source address identifying the access controller is one of a plurality of virtual medium access control addresses for the access controller. 20. The apparatus of claim 18, wherein the destination address identifying the station is a medium access control address of the station. | In this system, a wireless access node receives a frame from a station through a first communication network. The access node then applies a function to the source address of the frame to derive a destination address for an access controller. The frame is encapsulated in a second frame with the appropriate addresses and sent to the access controller through a second communication network. The access controller is responsible for managing the connection and security state of the station, and can share that information with the wireless access node as needed. This allows the wireless access node to support the desired service for the station. | The claimed invention is a method and apparatus for wireless communication. The method involves receiving a frame from a station through a first communication network and deriving a destination address using the source address of the frame. The destination address identifies an access controller that is connected to the wireless access node through a second communication network. The method further includes encapsulating the received frame in a second frame, which includes the destination address and a source address identifying the wireless access node. The second frame is then sent to the access controller through the second communication network. Additional aspects of the invention include the use of IEEE 802.11 and IEEE 802.3 networks as the first and second communication networks, respectively. The access controller is responsible for managing the association and authentication state of the station, and this state can be shared with the wireless access node. The access controller may have multiple virtual medium access control addresses, and the destination address used to identify the access controller can be one of these addresses. The method also supports the handling of broadcast frames. The apparatus of the invention includes at least one processor and memory with computer program code. The processor and memory are configured to receive frames from a station and derive a destination address based on the source address of the received frame. The apparatus also encapsulates the received frame in a second frame and sends it to the access controller through the second communication network. In addition to the above-described method, the apparatus is capable of receiving frames from the access controller, extracting an encapsulated frame from the received frame, and wirelessly transmitting the extracted frame to the station. Overall, the invention enables efficient wireless communication between a station and an access controller through multiple communication networks. | This invention involves a method and apparatus for wireless communication between a station and an access controller. The station sends a frame to a wireless access node through a first communication network. The access node then uses the source address of the frame to derive a destination address for the access controller. The frame is encapsulated in a second frame with the appropriate addresses and sent to the access controller through a second communication network. The access controller manages the connection and security state of the station and can share that information with the access node. The invention supports IEEE 802.11 and IEEE 802.3 networks and allows for the handling of broadcast frames. The apparatus includes a processor and memory to carry out the functions described. Overall, this invention enables efficient wireless communication between a station and an access controller through multiple networks.
Privacy evaluation in a mobile electronic device. Location data collected by one or more applications operating on the electronic device is evaluated to determine the precision with which a user's location and movements can be reconstructed based on the location data collected by one or more of the applications. Information relating to such precision may be presented to the user, suitably by a graphic display representing a circle or ellipse within which the user's movement cannot be determined or a set of streets within which the user's movement cannot be determined. | We claim: 1. An apparatus comprising: at least one processor; memory storing computer program code; wherein the computer program code is configured to, with the memory and the at least one processor, cause the apparatus to at least: evaluate location data collected by at least one application operating on a user device and collect location information for the user device for delivery to another party, wherein the evaluation determines an uncertainty with which the location data represents at least one of location of the device and movement of the device over time, wherein the location data comprises a plurality of timestamped location samples collected as the application periodically polls a location determination device over time, and wherein evaluation is performed by determining the uncertainty with which one or more of location and movement can be reconstructed using the information provided by the samples; and configure a graphical representation of the uncertainty for presentation using a display of the device. 2. The apparatus of claim 1, wherein the location data comprises at least two location samples collected at time intervals. 3. The apparatus of claim 2, wherein the uncertainty is computed based at least in part on a maximum speed of the device between samples. 4. The apparatus of claim 1, wherein the at least one application comprises a plurality of applications, and wherein location data collected by each application is evaluated separately from that collected by the other applications. 5. The apparatus of claim 1, wherein the graphical representation of the uncertainty comprises at least one of a circle and an ellipse. 6. The apparatus of claim 1, wherein the location data comprises at least two location samples collected at time intervals and wherein the graphical representation of the uncertainty comprises a representation of a set of streets where the user might have been located during an interval between samples. 7. A method comprising: evaluating location data collected by at least one application operating on a user device to determine an uncertainty with which the location data represents at least one of location of the device and movement of the device over time, wherein the location data comprises a plurality of timestamped location samples collected as the application periodically polls a location determination device over time, and wherein evaluation is performed by determining the uncertainty with which one or more of location and movement can be reconstructed using the information provided by the samples; and configuring a graphical representation of the uncertainty for presentation using a display of the device. 8. The method of claim 7, wherein the location data comprises at least two location samples collected at time intervals. 9. The method of claim 8, wherein the uncertainty is computed based at least in part on a maximum speed of the device between samples. 10. The method of claim 7, wherein the at least one application comprises a plurality of applications, and wherein location data collected by each application is evaluated separately from that collected by the other applications. 11. The method of claim 7, wherein the graphical representation of the uncertainty comprises at least one of a circle and an ellipse. 12. The method of claim 7, wherein the location data comprises at least two location samples collected at time intervals and wherein the graphical representation of the uncertainty comprises a representation of a set of streets where the user might have been located during an interval between samples. 13. A non-transitory computer readable medium storing a program of instructions, execution of which by a processor configures an apparatus to at least: evaluate location data collected by at least one application operating on a user device to determine an uncertainty with which the location data represents at least one of location of the device and movement of the device over time, wherein the location data comprises a plurality of timestamped location samples collected as the application periodically polls a location determination device over time, and wherein evaluation is performed by determining the uncertainty with which one or more of location and movement can be reconstructed using the information provided by the samples; and configure a graphical representation of the uncertainty for presentation using a display of the device. 14. The computer readable medium of claim 13, wherein the location data comprises at least two location samples collected at time intervals. 15. The computer readable medium of claim 14, wherein the uncertainty is computed based at least in part on a maximum speed of the device between samples. 16. The non-transitory computer readable medium of claim 13, wherein the at least one application comprises a plurality of applications, and wherein location data collected by each application is evaluated separately from that collected by the other applications. 17. The non-transitory computer readable medium of claim 13, wherein the graphical representation of the uncertainty comprises at least one of a circle and an ellipse. 18. The non-transitory computer readable medium of claim 13, wherein the location data comprises at least two location samples collected at time intervals and wherein the graphical representation of the uncertainty comprises a representation of a set of streets where the user might have been located during an interval between samples. | This technology aims to evaluate the privacy of a user's location and movements on a mobile electronic device. It analyzes the location data collected by various applications to assess how accurately they can reconstruct the user's activities. The evaluation results can be presented to the user using visual aids such as a circle or ellipse on a map, indicating areas where the user's movement cannot be determined, or a set of streets where privacy is protected. | This claim is directed to an apparatus, a method, and a computer-readable medium for evaluating location data collected by at least one application operating on a user device. The evaluation determines the uncertainty with which the location data represents the location of the device or the movement of the device over time. The location data consists of timestamped location samples collected as the application periodically polls a location determination device. The uncertainty is computed based on factors such as the maximum speed of the device between samples. The apparatus is further configured to generate a graphical representation of the uncertainty for presentation on the device's display. The graphical representation can take the form of a circle, an ellipse, or a representation of a set of streets where the user might have been located during an interval between samples. The location data collected by each application can be evaluated separately from that collected by other applications. The computer program code is stored in a non-transitory computer-readable medium and, when executed by a processor, configures the apparatus to perform the described functions. | This technology assesses the privacy of a user's location and movement data on a mobile device by analyzing the data collected by various applications. It determines the uncertainty in the accuracy of the location data and generates visual representations, such as circles or ellipses on a map, to indicate areas where the user's movement cannot be determined or where privacy is protected. The evaluation can be done separately for each application, and the results are presented on the device's display. The technology includes an apparatus, a method, and a computer-readable medium for performing these functions.
A method includes receiving at a user equipment from a network access node a temporary identifier associated with an interference cancellation group to which the user equipment is assigned; decoding a control channel using the temporary identifier to determine a downlink resource allocation for the user equipment and to determine a downlink resource allocation for at least one other user equipment assigned to the same interference cancellation group; and receiving a downlink signal in accordance with the determined downlink resource allocation for the user equipment while canceling interference from the downlink signal that is associated with the at least one other user equipment by using the determined downlink resource allocation for the at least one other user equipment. Apparatus for performing the method are also disclosed. | What is claimed is: 1. A method comprising: receiving, at a user equipment, from a network access node a temporary identifier associated with an interference cancellation group to which the user equipment is assigned; decoding, by the user equipment, a control channel using the temporary identifier to determine a downlink resource allocation for the user equipment and to determine a downlink resource allocation for at least one other user equipment assigned to the same interference cancellation group; and receiving, at the user equipment, a downlink signal in accordance with the determined downlink resource allocation for the user equipment while canceling interference from the downlink signal that is associated with the at least one other user equipment by using the determined downlink resource allocation for the at least one other user equipment, wherein canceling the interference is performed by the user equipment for a case where the determined downlink resource allocation of another user equipment in the same interference cancellation group overlaps the determined downlink resource allocation of the user equipment. 2. The method of claim 1, where decoding the control channel decodes downlink control information, and where a first downlink control information comprises an identification of the user equipment that is associated with the downlink resource allocation for the user equipment, and where a second downlink control information comprises an identification of the at least one other user equipment that is associated with the downlink resource allocation for the at least one other user equipment. 3. The method of claim 2, where the user equipment after successfully decoding a first downlink control channel information continues to attempt to decode one or more additional control channel information. 4. The method as in claim 1, where the control channel is one of a physical downlink control channel and an enhanced physical downlink control channel. 5. The method as in claim 1, where the user equipment is operated in either a multi-point to single point mode or in a multi-point to multi-point mode. 6. The method as in claim 1, where the user equipment is operated in a mode configured to cancel multi-user interference originating from at least one of an own-cell of the user equipment and from another cell or cells. 7. A non-transitory computer-readable medium that contains software program instructions, where execution of the software program instructions by at least one data processor results in performance of operations that comprise execution of the method of claim 1. 8. An apparatus comprising: a processor; and a memory including computer program code, the memory and computer program code are being configured, with the processor, to cause the apparatus, said apparatus being a user equipment, to perform at least the following: receive from a network access node a temporary identifier associated with an interference cancellation group to which the apparatus is assigned; decode a control channel using the temporary identifier to determine a downlink resource allocation for the apparatus and to determine a downlink resource allocation for at least one other user equipment assigned to the same interference cancellation group; and receive a downlink signal in accordance with the determined downlink resource allocation for the apparatus and cancel interference from the downlink signal that is associated with the at least one other user equipment by using the determined downlink resource allocation for the at least one other user equipment, wherein canceling the interference is performed by the apparatus for a case where the determined downlink resource allocation of another user equipment in the same interference cancellation group overlaps the determined downlink resource allocation of the apparatus. 9. The apparatus as in claim 8, where decoding the control channel decodes downlink control information, and where a first downlink control information comprises an identification of the apparatus that is associated with the downlink resource allocation for the apparatus, and where a second downlink control information comprises an identification of the at least one other user equipment that is associated with the downlink resource allocation for the at least one other user equipment. 10. The apparatus as in claim 8, where the control channel is one of a physical downlink control channel and an enhanced physical downlink control channel. 11. The apparatus as in claim 8, where the apparatus is operated in either a multi-point to single point mode or in a multi-point to multi-point mode. 12. The apparatus as in claim 8, where the apparatus is operated in a mode configured to cancel multi-user interference originating from at least one of an own-cell of the user equipment and from another cell or cells. 13. The apparatus as in claim 9, where the apparatus after successfully decoding a first downlink control channel information continues to attempt to decode one or more additional control channel information. | This patent describes a method for mitigating interference in wireless communication networks. The method involves receiving a temporary identifier from a network access node, which is used to determine resource allocations for multiple user equipment in an interference cancellation group. The control channel is decoded using the temporary identifier to determine the downlink resource allocations for the user equipment and other user equipment in the same group. The user equipment then receives the downlink signal while canceling interference from the other user equipment based on the determined resource allocations. The patent also discloses an apparatus for implementing this method. | In summary, the present invention relates to a method and apparatus for canceling interference in a wireless communication system. The method involves receiving a temporary identifier associated with an interference cancellation group from a network access node. The user equipment then decodes a control channel using the temporary identifier to determine the downlink resource allocation for itself and for at least one other user equipment in the same interference cancellation group. The user equipment receives a downlink signal according to its determined resource allocation while canceling interference from the downlink signal associated with the other user equipment by using the determined resource allocation for the other user equipment. The apparatus includes a processor and a memory configured to perform the method. | This patent presents a method and apparatus for reducing interference in wireless communication networks. The method involves receiving a temporary identifier from a network access node, which is used to determine resource allocations for multiple user equipment within an interference cancellation group. By decoding the control channel using the temporary identifier, the downlink resource allocations for both the user equipment and other equipment in the same group can be determined. The user equipment can then receive the downlink signal while effectively canceling interference from the other equipment based on the determined resource allocations. The apparatus consists of a processor and memory that enable the implementation of this method. Overall, this invention offers a solution for mitigating interference in wireless communication systems.
A method is provided for presenting information on a display to a user when the display is operating, at least in part, in a locked or low-power mode. In particular, an example method may include providing for operation of a device in an unrestricted mode, and receiving an indication that an area presented on a display of the device is a designated area, where another area of the display that is not the designated area is an undesignated area. The designated area may include designated information while the undesignated area may include undesignated information. The method may further include providing for operation of the device in a restricted mode, where the designated information is presented in the restricted mode and the undesignated information is not presented in the restricted mode. | What is claimed is: 1. A method comprising: providing for operation of a device in an unrestricted mode; receiving an indication that an area presented on a display of the device is a designated area, wherein the indication is the creation of a border around an area presented, the designated area defined within the border, wherein the designated area comprises at least one input key configured to receive a user input and cause an action to be taken in response to receiving the user input, wherein another area of the display that is outside of the border and not the designated area is an undesignated area, the designated area comprising designated information, and the undesignated area comprising undesignated information; providing for operation of the device in a restricted mode, wherein the designated information is presented on the display while the device is operating in the restricted mode and the undesignated information is not presented on the display while the device is operating in the restricted mode, wherein the designated information comprises dynamically updated information that is dynamically updated without user interaction, and wherein the at least one input key remains operable when the device is operating in the restricted mode; and updating the dynamically updated information when the device is operating in the restricted mode. 2. The method of claim 1, wherein the unrestricted mode is an unlocked mode and the restricted mode is a locked mode. 3. The method of claim 1, further comprising providing for display of predefined information on the display when the device is operating in the restricted mode, and repositioning the predefined information on the display in response to the designated information being presented on the display while the device is operating in the restricted mode. 4. The method of claim 1, further comprising modifying the designated information before displaying the designated information on the display while the device is operating in the restricted mode. 5. The method of claim 1, wherein receiving the indication that the area presented on the display is the designated area comprises receiving an input from a user. 6. The method of claim 5, wherein receiving the input from a user comprises receiving an input circumscribing the area presented on the display. 7. The method of claim 1, wherein the designated information within the border is presented on the display in the restricted mode as the designated information was displayed in the unrestricted mode. 8. An apparatus comprising at least one processor and at least one memory including computer program code, the at least one memory and the computer program code configured to, with the at least one processor, cause the apparatus to perform: provide for operation of a device in an unrestricted mode; receive an indication that an area presented on a display of the device is a designated area, wherein the indication is the creation of a border around an area presented, the designated area defined within the border, wherein the designated area comprises at least one input key configured to receive a user input and cause an action to be taken in response to receiving the user input, wherein another area of the display that is outside of the border and not the designated area is an undesignated area, the designated area comprising designated information, and the undesignated area comprising undesignated information; provide for operation of the device in a restricted mode, wherein the designated information is presented on the display while the device is operating in the restricted mode and the undesignated information is not presented on the display while the device is operating in the restricted mode, wherein the designated information comprises dynamically updated information that is dynamically updated without user interaction, and wherein the at least one input key remains operable when the device is operating in the restricted mode; and update the dynamically updated information when the device is operating in the restricted mode. 9. The apparatus of claim 8, wherein the unrestricted mode is an unlocked mode and the restricted mode is a locked mode. 10. The apparatus of claim 8, wherein the apparatus is further caused to provide for display of predefined information on the display when the device is operating in the restricted mode, and reposition the predefined information in response to the designated information being presented on the display while the device is operating in the restricted mode. 11. The apparatus of claim 8, wherein the apparatus is further caused to modify the designated information before displaying the designated information on the display while the device is operating in the restricted mode. 12. The apparatus of claim 8, wherein causing the apparatus to receive the indication that the area presented on the display is the designated area comprises causing the apparatus to receive an input from a user. 13. The apparatus of claim 12, wherein causing the apparatus to receive the input from a user comprises causing the apparatus to receive an input circumscribing the area presented on the display. 14. The apparatus of claim 8, wherein the designated information within the border is presented on the display in the restricted mode as the designated information was displayed in the unrestricted mode. 15. A computer program product comprising at least one computer-readable storage medium having computer-executable program code instructions stored therein, the computer-executable program code instructions comprising: program code instructions for providing for operation of a device in an unrestricted mode; program code instructions for receiving an indication that an area presented on a display of the device is a designated area, wherein the indication is the creation of a border around an area presented, the designated area defined within the border, wherein the designated area comprises at least one input key configured to receive a user input and cause an action to be taken in response to receiving the user input, wherein another area of the display that is outside of the border and not the designated area is an undesignated area, the designated area comprising designated information and the undesignated area comprising undesignated information; program code instructions for providing for operation of the device in a restricted mode, wherein the designated information is presented on the display while the device is operating in the restricted mode and the undesignated information is not presented on the display while the device is operating in the restricted mode, wherein the designated information comprises dynamically updated information that is dynamically updated without user interaction, and wherein the at least one input key remains operable when the device is operating in the restricted mode; and program code instructions for updating the dynamically updated information when the device is operating in the restricted mode. 16. The computer program product of claim 13, wherein the unrestricted mode is an unlocked mode and the restricted mode is a locked mode. 17. The computer program product of claim 13, further comprising program code instructions for providing for display of predefined information on the display when the device is operating in the restricted mode; and program code instructions for repositioning the predefined information on the display in response to the designated information being presented on the display while the device is operating in the restricted mode. 18. The computer program product of claim 13, further comprising program code instructions for modifying the designated information before it is presented on the display while the device is operating in the restricted mode. 19. The computer program product of claim 15, wherein the designated information within the border is presented on the display in the restricted mode as the designated information was displayed in the unrestricted mode. | This method describes a way to present information on a display when the display is in a locked or low-power mode. The method involves operating the device in a normal mode and receiving an indication that there is a designated area on the display. The designated area contains specific information, while the rest of the display contains other information. The method also includes operating the device in a restricted mode, where only the designated information is shown and the rest of the information is hidden. | The claim describes a method, apparatus, and computer program product for operating a device in unrestricted and restricted modes. In the unrestricted mode, the device operates normally, while in the restricted mode, only designated information is displayed on the device's screen, and undesignated information is hidden. The designated area is indicated by a border and includes at least one input key that can be used to perform actions. The designated information is dynamically updated without user interaction and can be modified before being displayed in the restricted mode. The device can also display predefined information and reposition it based on the presentation of designated information. The method includes updating the dynamically updated information while the device is in the restricted mode. | This method presents information on a locked or low-power display by designating a specific area for important information. The device can operate in a normal mode or a restricted mode, where only the designated information is shown. The method involves indicating the designated area on the display and constantly updating the information without user interaction. The designated information can be modified before being displayed. The device can also display predefined information and adjust its position based on the presentation of designated information. The method allows for updating the dynamically updated information while in the restricted mode. Overall, this method offers a way to efficiently present important information on a device's display in different operating modes.
An approach is provided for providing collaborative recognition using media segments. The recognition platform causes, at least in part, a generation of a request to determine recognition information for one or more media items associated with a device, one or more segments of the one or more media items, or a combination thereof. Next, the recognition platform determines to transmit the request to one or more other devices based, at least in part, on one or more device selection criteria. Then, the recognition platform receives the recognition information in response to the request. Further, the recognition platform processes and/or facilitates a processing of the recognition information to determine one or more identities of one or more users, one or more objects, or a combination thereof represented in the one or more media items. | What is claimed is: 1. A method facilitating a processing of or processing (1) data or (2) information or (3) at least one signal, the (1) data or (2) information or (3) at least one signal based, at least in part, on the following: a generation of a request to determine recognition information for one or more media items associated with a device, one or more segments of the one or more media items, or a combination thereof; at least one determination to transmit the request to one or more other devices based, at least in part, on one or more device selection criteria, wherein the device selection criteria is based, at least in part, on the one or more other devices user privacy settings; receipt of the recognition information in response to the request; a transmission of the recognition information to a networking service; and receipt of one or more identities of one or more users represented in the one or more media items, wherein the one or more identities are determined based, at least in part, on the networking service's recognition models of the one or more users, recognition models of social networking friends of the one or more users, or a combination thereof. 2. A method of claim 1, wherein the one or more device selection criteria include social networking information, proximity information, pairing information or a combination thereof. 3. A method of claim 1, wherein the (1) data or (2) information or (3) at least one signal are further based, at least in part, on the following: a transmission of the one or more media items, the one or more segments, or a combination thereof to the device, the one or more other devices, or a combination thereof associated with the one or more identities. 4. A method of claim 1, wherein the (1) data or (2) information or (3) at least one signal are further based, at least in part, on the following: a notification of the device, the one or more other devices, or a combination thereof associated with the one or more identities that the one or more media items, the one or more segments, or a combination thereof are available. 5. A method of claim 1, wherein the recognition information is generated at the one or more other devices using one or more recognition models available at respective ones of the one or more other devices. 6. A method of claim 5, wherein the one or more recognition models are private to the respective ones of the one or more other devices, represent one or more owners of the respective ones of the one or more other devices, or a combination thereof. 7. A method of claim 1, wherein the (1) data or (2) information or (3) at least one signal are further based, at least in part, on the following: at least one determination of whether to transmit the one or more media items in the request as one or more complete items or as the one or more segments based, at least in part, on resource availability information, device capability information, or a combination thereof. 8. A method of claim 1, wherein the one or more other devices include, at least in part, one or more servers of at least one network service, at least one network application, or a combination thereof, and wherein the (1) data or (2) information or (3) at least one signal are further based, at least in part, on the following: a posting of the one or more media items, the one or more segments, or a combination thereof to one or more accounts of the at least one network service, at least one network application, or a combination thereof, wherein the one or more accounts are associated with the one or more identities. 9. A method of claim 1, wherein the one or more media items include, at least in part, one or more images, one or more videos, one or more audio samples, one or more biometric samples, or a combination thereof, and wherein the recognition information is determined based, at least in part, on facial recognition technology, audio recognition technology, biometric recognition technology, or a combination thereof. 10. An apparatus comprising: at least one processor; and at least one memory including computer program code for one or more programs, the at least one memory and the computer program code configured to, with the at least one processor, cause the apparatus to perform at least the following, cause, at least in part, a generation of a request to determine recognition information for one or more media items associated with a device, one or more segments of the one or more media items, or a combination thereof; determine to transmit the request to one or more other devices based, at least in part, on one or more device selection criteria, wherein the device selection criteria is based, at least in part, on the one or more other devices user privacy settings; receive the recognition information in response to the request; transmit the recognition information to a networking service; and receive one or more identities of one or more users represented in the one or more media items, wherein the one or more identities are determined based, at least in part, on the networking service's recognition models of the one or more users, recognition models of social networking friends of the one or more users, or a combination thereof. 11. An apparatus of claim 10, wherein the one or more device selection criteria include social networking information, proximity information, pairing information, or a combination thereof. 12. An apparatus of claim 10, wherein the apparatus is further caused to: cause, at least in part, a transmission of the one or more media items, the one or more segments, or a combination thereof to the device, the one or more other devices, or a combination thereof associated with the one or more identities. 13. An apparatus of claim 10, wherein the apparatus is further caused to: cause, at least in part, a notification of the device, the one or more other devices, or a combination thereof associated with the one or more identities that the one or more media items, the one or more segments, or a combination thereof are available. 14. An apparatus of claim 10, wherein the recognition information is generated at the one or more other devices using one or more recognition models available at respective ones of the one or more other devices. 15. An apparatus of claim 14, wherein the one or more recognition models are private to the respective ones of the one or more other devices, represent one or more owners of the respective ones of the one or more other devices, or a combination thereof. 16. An apparatus of claim 10, wherein the apparatus is further caused to: determine whether to transmit the one or more media items in the request as one or more complete items or as the one or more segments based, at least in part, on resource availability information, device capability information, or a combination thereof. 17. An apparatus of claim 10, wherein the one or more other devices include, at least in part, one or more servers of at least one network service, at least one network application, or a combination thereof, and wherein the apparatus is further caused to: cause, at least in part, a posting of the one or more media items, the one or more segments, or a combination thereof to one or more accounts of the at least one network service, at least one network application, or a combination thereof, wherein the one or more accounts are associated with the one or more identities. 18. An apparatus of claim 10, wherein the one or more media items include, at least in part, one or more images, one or more videos, one or more audio samples, one or more biometric samples, or a combination thereof, and wherein the recognition information is determined based, at least in part, on facial recognition technology, audio recognition technology, biometric recognition technology, or a combination thereof. 19. A method of claim 1, wherein the (1) data or (2) information or (3) at least one signal are further based, at least in part, on the following: an aggregation of the recognition information from the one or more other devices to determine voting information, quorum information, or a combination thereof; and a processing of the recognition information to determine one or more identities of one or more users, one or more objects, or a combination thereof represented in the one or more media items. 20. An apparatus of claim 10, wherein the apparatus is further caused to: aggregate the recognition information from the one or more other devices to determine voting information, quorum information, or a combination thereof; and process or facilitate a processing of the recognition information to determine one or more identities of one or more users, one or more objects, or a combination thereof represented in the one or more media items. | This approach introduces collaborative recognition using media segments. The recognition platform generates a request to gather recognition information for media items associated with a device or segments of these media items. The request is transmitted to other devices based on device selection criteria. The recognition platform then receives the recognition information and processes it to determine the identities of users and objects represented in the media items. | Claim 1 describes a method for processing data, information, or signals based on generating a request to determine recognition information for media items associated with a device. The request is transmitted to other devices based on device selection criteria, and the recognition information is received and transmitted to a networking service. The method also involves receiving identities of users represented in the media items, which are determined based on the networking service's recognition models. Claim 2 specifies that the device selection criteria can include social networking information, proximity information, or pairing information. Claim 3 adds that the method may involve transmitting the media items or segments to the devices associated with the identities. Claim 4 suggests that the method may include notifying the devices associated with the identities that the media items or segments are available. Claim 5 states that the recognition information is generated at the other devices using recognition models available at those devices. Claim 6 specifies that the recognition models may be private to the devices or represent the owners of the devices. Claim 7 states that the method may involve determining whether to transmit the complete media items or just segments based on resource availability or device capability. Claim 8 explains that the other devices can include servers of network services or applications, and the method may include posting the media items or segments to accounts associated with the identities. Claim 9 suggests that the media items can include images, videos, audio samples, or biometric samples, and the recognition information is determined based on facial recognition, audio recognition, or biometric recognition technology. Claim 10 describes an apparatus that performs the method described in Claim 1. Claim 11 states that the device selection criteria may include social networking information, proximity information, or pairing information. Claim 12 specifies that the apparatus may cause the transmission of media items or segments to devices associated with the identities. Claim 13 suggests that the apparatus may cause notifications to be sent to devices associated with the identities to inform them of the availability of the media items or segments. Claim 14 states that the recognition information is generated at the other devices using their recognition models. Claim 15 specifies that the recognition models may be private to the devices or represent their owners. Claim 16 suggests that the apparatus may determine whether to transmit complete media items or segments based on resource availability or device capability. Claim 17 explains that the other devices can include servers of network services or applications, and the apparatus may post the media items or segments to accounts associated with the identities. Claim 18 suggests that the media items can include images, videos, audio samples, or biometric samples, and the recognition information is determined based on facial recognition, audio recognition, or biometric recognition technology. Claim 19 adds that the data, information, or signals may be further based on aggregating the recognition information from the other devices to determine voting information or quorum information, and processing the recognition information to determine identities of users or objects represented in the media items. Claim 20 specifies that the apparatus may aggregate the recognition information from the other devices to determine voting information or quorum information, and process or facilitate the processing of the recognition information to determine identities of users or objects represented in the media items. | This approach introduces a method and apparatus for collaborative recognition using media segments. The method involves generating a request for recognition information of media items associated with a device and transmitting the request to other devices based on device selection criteria. The recognition information is then received and processed to determine the identities of users and objects in the media items. The apparatus performs the same method and can also aggregate recognition information to determine voting or quorum information. The device selection criteria can include social networking, proximity, or pairing information, and the recognition models used may be private to the devices or represent their owners. The media items can include images, videos, audio samples, or biometric samples, and the recognition information is determined using facial recognition, audio recognition, or biometric recognition technology. The other devices can include servers of network services or applications, and the apparatus may post the media items or segments to accounts associated with the identities.
The disclosure relates to encoding and decoding image information. The encoding comprises receiving a block of pixels; determining a set of potential reference samples for the block of pixels; selecting a subset of the set of potential reference samples to be used as reference samples for the block of pixels; and using the selected reference samples to determine a DC prediction value for the block of pixels. A prediction error is determined for a pixel in the block of pixels on the basis of the DC prediction value. The decoding comprises receiving an encoded block of pixels; determining reference samples for the encoded block of pixels; and using the determined reference samples to define a DC prediction value for the block of pixels. A prediction error is received for a pixel of the encoded block of pixels. The pixel value is reconstructed on the basis of the DC prediction value. | We claim: 1. A method comprising: receiving a block of pixels; determining a set of potential reference samples for the block of pixels, wherein the set of potential reference samples for the block of pixels comprises at least a part of the pixels of an encoded neighboring block which is adjacent to the block of pixels; selecting a subset of the set of potential reference samples to be used as reference samples for the block of pixels, wherein the selected subset of reference samples comprises sets of n consecutive reference samples with m reference samples between the sets wherein variables n and m are positive integers; and using the selected subset of reference samples to determine a DC prediction value for the block of pixels. 2. A method according to claim 1 further comprising determining a prediction error for a pixel in the block of pixels on the basis of the DC prediction value and the value of the pixel in the block of pixels. 3. A method according to claim 1, wherein the received block of pixels differs from a square, wherein the method comprises selecting all samples on a boundary having smaller number of potential reference samples than another boundary, and selecting the same number of samples on the other boundary. 4. A method comprising: receiving an encoded block of pixels; determining a set of potential reference samples for the block of pixels; selecting a subset of the set of potential reference samples to be used as reference samples for the block of pixels wherein the set of potential reference samples for the block of pixels comprises at least a part of the pixels of an encoded neighboring block which is adjacent to the block of pixels; determining reference samples for the encoded block of pixels, wherein the selected subset of reference samples comprises sets of n consecutive reference samples with m reference samples between the sets wherein variables n and m are positive integers; using the determined reference samples to define a DC prediction value for the block of pixels; receiving a prediction error for a pixel of the encoded block of pixels; and reconstructing the pixel value on the basis of the DC prediction value and the prediction error. 5. A method according to claim 4, wherein the received block of pixels differs from a square, wherein the method comprises selecting all samples on a boundary having smaller number of potential reference samples than another boundary, and selecting the same number of samples on the other boundary. 6. An apparatus comprising a processor and a memory including computer program code, the memory and the computer program code configured to, with the processor, cause the apparatus to: receive a block of pixels; determine a set of potential reference samples for the block of pixels, wherein the set of potential reference samples for the block of pixels comprises at least a part of the pixels of an encoded neighboring block which is adjacent to the block of pixels; and select a subset of the set of potential reference samples to be used as reference samples for the block of pixels, wherein the selected subset of reference samples comprises sets of n consecutive reference samples with m reference samples between the sets wherein variables n and m are positive integers; use the selected subset of reference samples to determine a DC prediction value for the block of pixels. 7. An apparatus according to claim 6, the memory and the computer program code further configured to, with the processor, cause the apparatus to determine a prediction error for a pixel in the block of pixels on the basis of the DC prediction value and the value of the pixel in the block of pixels. 8. An apparatus comprising a processor and a memory including computer program code, the memory and the computer program code configured to, with the processor, cause the apparatus to: receive an encoded block of pixels; determine a set of potential reference samples for the block of pixels, wherein the set of potential reference samples for the block of pixels comprises at least a part of the pixels of an encoded neighboring block which is adjacent to the block of pixels; select a subset of the set of potential reference samples to be used as reference samples for the block of pixels, wherein the selected subset of reference samples comprises sets of n consecutive reference samples with m reference samples between the sets wherein variables n and m are positive integers; determine reference samples for the encoded block of pixels; use the determined reference samples to define a DC prediction value for the block of pixels; receive a prediction error for a pixel of the encoded block of pixels; and reconstruct the pixel value on the basis of the DC prediction value and the prediction error. 9. A non-transitory storage medium having stored thereon a computer program code, said program codes comprising instructions for use by an encoder, said program code comprising instructions for: receiving a block of pixels; determining a set of potential reference samples for the block of pixels, wherein the set of potential reference samples for the block of pixels comprises at least a part of the pixels of an encoded neighboring block which is adjacent to the block of pixels; selecting a subset of the set of potential reference samples to be used as reference samples for the block of pixels, wherein the selected subset of reference samples comprises sets of n consecutive reference samples with m reference samples between the sets wherein variables n and m are positive integers; and using the selected subset of reference samples to determine a DC prediction value for the block of pixels. 10. A storage medium according to claim 9, the computer program code further configured to, with the processor, cause the apparatus to determine a prediction error for a pixel in the block of pixels on the basis of the DC prediction value and the value of the pixel in the block of pixels. 11. A non-transitory storage medium having stored thereon a computer executable program code for use by a decoder, said program code comprises instructions for: receiving an encoded block of pixels; determining a set of potential reference samples for the block of pixels, wherein the set of potential reference samples for the block of pixels comprises at least a part of the pixels of an encoded neighboring block which is adjacent to the block of pixels; selecting a subset of the set of potential reference samples to be used as reference samples for the block of pixels, wherein the selected subset of reference samples comprises sets of n consecutive reference samples with m reference samples between the sets wherein variables n and m are positive integers; determining reference samples for the encoded block of pixels; using the determined reference samples to define a DC prediction value for the block of pixels; receiving a prediction error for a pixel of the encoded block of pixels; and reconstructing the pixel value on the basis of the DC prediction value and the prediction error. 12. An apparatus comprising: means for receiving a block of pixels; means for determining a set of potential reference samples for the block of pixels, wherein the set of potential reference samples for the block of pixels comprises at least a part of the pixels of an encoded neighboring block which is adjacent to the block of pixels; means for selecting a subset of the set of potential reference samples to be used as reference samples for the block of pixels, wherein the selected subset of reference samples comprises sets of n consecutive reference samples with m reference samples between the sets wherein variables n and m are positive integers; and means for using the selected subset of reference samples to determine a DC prediction value for the block of pixels. 13. The apparatus of claim 12 further comprising: means for determining a prediction error for a pixel in the block of pixels on the basis of the DC prediction value and the value of the pixel in the block of pixels. 14. An apparatus comprising: means for receiving an encoded block of pixels; means for determining a set of potential reference samples for the block of pixels, wherein the set of potential reference samples for the block of pixels comprises at least a part of the pixels of an encoded neighboring block which is adjacent to the block of pixels; means for selecting a subset of the set of potential reference samples to be used as reference samples for the block of pixels, wherein the selected subset of reference samples comprises sets of n consecutive reference samples with m reference samples between the sets wherein variables n and m are positive integers; means for determining reference samples for the encoded block of pixels; means for using the determined reference samples to define a DC prediction value for the block of pixels; means for receiving a prediction error for a pixel of the encoded block of pixels; and means for reconstructing the pixel value on the basis of the DC prediction value and the prediction error. | The disclosure relates to encoding and decoding image information using reference samples and DC prediction. The encoding process involves receiving a block of pixels, determining potential reference samples for the block, selecting a subset of these samples as reference samples, and using them to determine a DC (Direct Current) prediction value for the block. A prediction error is then calculated for each pixel in the block based on the DC prediction value. On the other hand, the decoding process involves receiving an encoded block of pixels, determining the reference samples for the block, and using them to define a DC prediction value. A prediction error is received for each pixel in the encoded block, and the pixel values are reconstructed using the DC prediction value. | Claim 1 describes a method for predicting pixel values in a block of pixels. The method involves receiving a block of pixels and determining a set of potential reference samples for the block. A subset of the potential reference samples is then selected to be used as reference samples for predicting the DC (Direct Current) value of the block. The selected subset consists of sets of n consecutive reference samples with m reference samples between the sets, where n and m are positive integers. Claim 2 is similar to claim 1, but it further includes determining a prediction error for a pixel in the block based on the DC prediction value and the value of the pixel. Claim 3 specifies that if the received block of pixels is not a square, the method includes selecting all samples on a boundary with fewer potential reference samples than the other boundary, and selecting the same number of samples on the other boundary. Claim 4 is similar to claim 1, but it is applied to an encoded block of pixels. The method involves determining a set of potential reference samples, selecting a subset of those samples, determining reference samples for the encoded block, and using the reference samples to define a DC prediction value. Additionally, a prediction error for a pixel in the encoded block is received and used to reconstruct the pixel value based on the DC prediction value. Claims 5 and 6 are similar to claims 3 and 4, respectively, but they are written in the context of an apparatus comprising a processor and memory with computer program code. Claim 9 describes a non-transitory storage medium containing a computer program code that is used for a similar method as described in claim 1. It includes instructions for receiving a block of pixels, determining a set of potential reference samples, selecting a subset of those samples, and using them to determine a DC prediction value for the block. Claims 11 and 12 are similar to claims 4 and 5, respectively, but they are written in the context of a decoder using a computer executable program code. Claims 13 and 14 disclose apparatuses with means for performing the steps of the method described in claim 1 and claim 4, respectively. | The disclosed invention involves encoding and decoding image information using reference samples and DC prediction. The encoding process includes selecting reference samples and determining a DC prediction value for a block of pixels. A prediction error is calculated for each pixel based on the DC prediction value. The decoding process involves using reference samples to define a DC prediction value for an encoded block and receiving a prediction error for each pixel to reconstruct the pixel values. Several claims describe different aspects and variations of the method, including selecting subsets of reference samples, handling non-square blocks, and implementing the method in different apparatuses or computer programs.
An apparatus comprising: a coding rate determiner configured to determine a first coding bitrate for at least one first frame audio signal multi-channel parameter and a second coding bitrate for at least one second frame audio signal multi-channel parameter, wherein the combined first and second coding bitrate is less than a bitrate limit; a channel analyser configured to determine for a first frame the at least one first frame audio signal multi-channel parameter and configured to determine for a second frame the at least one second frame audio signal multi-channel parameter; a multi-channel parameter determiner configured to generate an encoded first frame audio signal multi-channel parameter within the first coding bitrate from the at least one first frame audio signal multi-channel parameter and configured to generate an encoded at least one second frame audio signal parameter within the second coding bitrate from the at least one second frame audio signal multi-channel parameter; and a multiplexer configured to combine the encoded at least one first frame audio signal multi-channel parameter and the encoded at least one second frame audio signal multi-channel parameter. | The invention claimed is: 1. A method comprising: determining a first coding bitrate for at least one first frame audio signal multi-channel parameter and a second coding bitrate for at least one second frame audio signal multi-channel parameter, wherein the combined first and second coding bitrate is less than a bitrate limit; determining for a first frame the at least one first frame audio signal multi-channel parameter; generating an encoded first frame audio signal multi-channel parameter within the first coding bitrate from the at least one first frame audio signal multi-channel parameter; determining for a second frame the at least one second frame audio signal multi-channel parameter; generating an encoded at least one second frame audio signal multi-channel parameter within the second coding bitrate from the at least one second frame audio signal multi-channel parameter; and combining the encoded at least one first frame audio signal multi-channel parameter and the encoded at least one second frame audio signal multi-channel parameter, wherein generating an encoded first frame audio signal multi-channel parameter within the first coding bitrate from the at least one first frame audio signal multi-channel parameter or generating an encoded second frame audio signal multi-channel parameter within the second coding bitrate from the at least one second frame audio signal multi-channel parameter comprises: generating codebook indices for groups of the at least one first frame audio signal multi-channel parameter or the at least one second frame audio signal multi-channel parameter respectively using separate vector quantization codebooks; generating a combined vector quantization codebook from the separate vector quantization codebooks; and generating a combined vector quantization index for the combined vector quantization codebook from the codebook indices for groups, wherein the number of bits used to identify the combined vector quantization index is fewer than a combined number of bits used by the codebook indices for the separate groups. 2. The method as claimed in claim 1, wherein the first frame is at least one of: adjacent to the second frame; and preceding the second frame. 3. The method as claimed in claim 1, wherein determining for a first frame the at least one first frame audio signal multi-channel parameter or determining for a second frame the at least one second frame audio signal multi-channel parameter comprises determining at least one of: at least one interaural time difference; and at least one interaural level difference. 4. The method as claimed in claim 1, wherein generating a combined vector quantization codebook from the separate quantization codebooks comprises: selecting from the separate vector quantization codebooks at least one codevector; and combining the at least one codevector from the separate vector quantization codebooks. 5. The method as claimed in claim 4, wherein selecting from the separate vector quantization codebooks at least one codevector comprises: determining a first number of codevectors to be selected from the separate vector quantization codebooks; and increasing the first number until the first or second respective encoding bitrate is reached. 6. The method as claimed in claim 1, wherein generating an encoded first frame audio signal multi-channel parameter within the first coding bitrate from the at least one first frame audio signal multi-channel parameter comprises: generating a first encoding mapping with an associated index for the at least one first frame audio signal multi-channel parameter dependent on a frequency distribution of mapping instances of the at least one first frame audio signal multi-channel parameter; and encoding the first encoding mapping dependent on the associated index. 7. The method as claimed in claim 6, wherein encoding the first encoding mapping dependent on the associated index comprises applying a Golomb-Rice encoding to the first encoding mapping dependent on the associated index. 8. The method as claimed in claim 1, wherein generating an encoded second frame audio signal multi-channel parameter within the second coding bitrate from the at least one second frame audio signal multi-channel parameter comprises: generating a second encoding mapping with an associated index for the at least one second frame audio signal multi-channel parameter dependent on a frequency distribution of mapping instances of the at least one second frame audio signal multi-channel parameter; and encoding the second encoding mapping dependent on the associated index. 9. The method as claimed in claim 8, wherein encoding the second encoding mapping dependent on the associated index comprises applying a Golomb-Rice encoding to the second encoding mapping dependent on the associated index. 10. The method as claimed in claim 1, further comprising: receiving at least two audio signal channels; determining a fewer number of channels audio signal from the at least two audio signal channels and the at least one first frame audio signal multi-channel parameter; generating an encoded audio signal comprising the fewer number of channels within a packet mono bitrate limit; combining the encoded audio signal, the encoded at least one first frame audio signal multi-channel parameter and the encoded at least one second frame audio signal multi-channel parameter. 11. A method comprising: receiving within a first period a encoded audio signal comprising at least one first frame audio signal, at least one first frame audio signal multi-channel parameter and at least one further frame audio signal multi-channel parameter and receiving within a further period a further encoded audio signal comprising at least one further frame audio signal; determining whether the further encoded audio signal comprises at least one further frame audio signal multi-channel parameter and/or the at least one further frame audio signal multi-channel parameter is corrupted; and generating for the further frame at least two channel audio signals from either of the at least one first frame audio signal or the at least one further frame audio signal, and the encoded audio signal at least one further frame audio signal multi-channel parameter when the further encoded audio signal does not comprise at least one further frame audio signal multi-channel parameter or the at least one further frame audio signal multi-channel parameter is corrupted. 12. The method as claimed in claim 11, further comprising generating for the further frame at least two channel audio signals from the further frame audio signal and the further encoded audio signal at least one further frame audio signal multi-channel parameter when the further encoded audio signal comprises the at least one further frame audio signal multi-channel parameter and the at least one further frame audio signal multi-channel parameter is not corrupted. 13. An apparatus comprising at least one processor and at least one memory including computer program code for one or more programs, the at least one memory and the computer program code configured to, with the at least one processor, cause the apparatus at least to: determine a first coding bitrate for at least one first frame audio signal multi-channel parameter and a second coding bitrate for at least one second frame audio signal multi-channel parameter, wherein the combined first and second coding bitrate is less than a bitrate limit; determine for a first frame the at least one first frame audio signal multi-channel parameter; generate an encoded first frame audio signal multi-channel parameter within the first coding bitrate from the at least one first frame audio signal multi-channel parameter; determine for a second frame the at least one second frame audio signal multi-channel parameter; generate an encoded at least one second frame audio signal multi-channel parameter within the second coding bitrate from the at least one second frame audio signal multi-channel parameter; and combine the encoded at least one first frame audio signal multi-channel parameter and the encoded at least one second frame audio signal multi-channel parameter, wherein the apparatus caused to generate an encoded first frame audio signal multi-channel parameter within the first coding bitrate from the at least one first frame audio signal multi-channel parameter or generate an encoded second frame audio signal multi-channel parameter within the second coding bitrate from the at least one second frame audio signal multi-channel parameter causes the apparatus to: generate codebook indices for groups of the at least one first frame audio signal multi-channel parameter or the at least one second frame audio signal multi-channel parameter respectively using separate vector quantization codebooks; generate a combined vector quantization codebook from the separate vector quantization codebooks; and generate a combined vector quantization index for the combined vector quantization codebook from the codebook indices for groups, wherein the number of bits used to identify the combined vector quantization index is fewer than a combined number of bits used by the codebook indices for the separate groups. 14. The apparatus as claimed in claim 13, wherein the first frame is at least one of: adjacent to the second frame; and preceding the second frame. 15. The apparatus as claimed in claim 13, wherein the apparatus is caused to determine for a first frame the at least one first frame audio signal multi-channel parameter or determine for a second frame the at least one second frame audio signal multi-channel parameter causes the apparatus to determine at least one of: at least one interaural time difference; and at least one interaural level difference. 16. The apparatus as claimed in claim 13, wherein the apparatus caused to generate a combined vector quantization codebook from the separate quantization codebooks causes the apparatus to: select from the separate vector quantization codebooks at least one codevector; and combine the at least one codevector from the separate vector quantization codebooks. 17. The apparatus as claimed in claim 16, wherein the apparatus caused to selecting from the separate vector quantization codebooks at least one codevector causes the apparatus to: determine a first number of codevectors to be selected from the separate vector quantization codebooks; and increase the first number until the first or second respective encoding bitrate is reached. 18. The apparatus as claimed in claim 13, wherein the apparatus caused to generate an encoded first frame audio signal multi-channel parameter within the first coding bitrate from the at least one first frame audio signal multi-channel parameter causes the apparatus to: generate a first encoding mapping with an associated index for the at least one first frame audio signal multi-channel parameter dependent on a frequency distribution of mapping instances of the at least one first frame audio signal multi-channel parameter; and encode the first encoding mapping dependent on the associated index. 19. The apparatus as claimed in claim 18, wherein the apparatus caused to encode the first encoding mapping dependent on the associated index causes the apparatus to apply a Golomb-Rice encoding to the first encoding mapping dependent on the associated index. 20. The apparatus as claimed in claim 13, wherein the apparatus caused to generate an encoded second frame audio signal multi-channel parameter within the second coding bitrate from the at least one second frame audio signal multi-channel parameter causes the apparatus to: generate a second encoding mapping with an associated index for the at least one second frame audio signal multi-channel parameter dependent on a frequency distribution of mapping instances of the at least one second frame audio signal multi-channel parameter; and encode the second encoding mapping dependent on the associated index. 21. The apparatus as claimed in claim 20, wherein the apparatus caused to encode the second encoding mapping dependent on the associated index causes the apparatus to apply a Golomb-Rice encoding to the second encoding mapping dependent on the associated index. 22. The apparatus as claimed in claim 13, wherein the apparatus is further caused to: receive two or more audio signal channels; determine a fewer number of channels audio signal from the two or more audio signal channels and the at least one first frame audio signal multi-channel parameter; generate an encoded audio signal within a packet bitrate limit; combine the encoded audio signal, the encoded at least one first frame audio signal multi-channel parameter and the encoded at least one second frame audio signal multi-channel parameter. 23. An apparatus comprising at least one processor and at least one memory including computer program code for one or more programs, the at least one memory and the computer program code configured to, with the at least one processor, cause the apparatus at least to: receive within a first period an encoded audio signal comprising at least one first frame audio signal, at least one first frame audio signal multi-channel parameter and at least one further frame audio signal multi-channel parameter and receive within a further period a further encoded audio signal comprising at least one further frame audio signal; determine whether the further encoded audio signal comprises at least one further frame audio signal multi-channel parameter and/or the at least one further frame audio signal multi-channel parameter is corrupted; and generate for the further frame at least two channel audio signals from either of the at least one first frame audio signal or the at least one further frame audio signal, and the encoded audio signal at least one further frame audio signal multi-channel parameter when the further encoded audio signal does not comprise at least one further frame audio signal multi-channel parameter or the at least one further frame audio signal multi-channel parameter is corrupted. 24. The apparatus as claimed in claim 23, wherein the apparatus is further caused to generate for the further frame at least two channel audio signals from the at least one further frame audio signal and the further encoded audio signal at least one further frame audio signal multi-channel parameter when the further encoded audio signal comprises the at least one further frame audio signal multi-channel parameter and the at least one further frame audio signal multi-channel parameter is not corrupted. | This apparatus includes a coding rate determiner that determines different coding bitrates for first and second frame audio signal multi-channel parameters. The combined bitrate of both parameters is limited to a specific value. A channel analyzer determines the multi-channel parameters for each frame, and a multi-channel parameter determiner generates encoded versions of these parameters within the assigned coding bitrates. Finally, a multiplexer combines the encoded parameters from both frames. | The invention relates to a method and apparatus for encoding audio signals. The method includes determining coding bitrates for first and second frame audio signal multi-channel parameters, generating encoded first and second frame audio signal multi-channel parameters within their respective coding bitrates, and combining the encoded parameters. The generation of the encoded parameters involves generating codebook indices for groups of the parameters using separate vector quantization codebooks, generating a combined vector quantization codebook from the separate codebooks, and generating a combined vector quantization index for the combined codebook. The apparatus includes a processor and memory configured to perform these steps. | This invention is about an apparatus and a method for encoding audio signals. The apparatus includes a coding rate determiner that determines different coding bitrates for the multi-channel parameters of the audio signal frames. The combined bitrate of both parameters is limited to a specific value. A channel analyzer is used to determine the multi-channel parameters for each frame, and a multi-channel parameter determiner generates encoded versions of these parameters within their assigned coding bitrates. Finally, a multiplexer combines the encoded parameters from both frames. The method involves determining the coding bitrates for the multi-channel parameters of the first and second frame audio signals, generating encoded versions of these parameters within their respective coding bitrates, and combining the encoded parameters. The generation of the encoded parameters utilizes separate vector quantization codebooks and a combined vector quantization codebook, resulting in a combined vector quantization index. The apparatus comprises a processor and memory to carry out these steps.
A method for controlling capturing of multimedia content, the method comprising: capturing multimedia content by an apparatus, said multimedia content comprising at least an audio signal and a video signal; obtaining control information based on at least either of said audio signal or video signal; controlling pre-processing of the audio signal based on the control information obtained from the video signal; and/or controlling pre-processing of the video signal based on the control information obtained from the audio signal. | The invention claimed is: 1. A method, comprising: capturing multimedia content by an apparatus, said multimedia content comprising at least an audio signal and a video signal; obtaining control information based on at least either of said audio signal or video signal; controlling pre-processing of the audio signal based on the control information obtained from the video signal; and/or controlling pre-processing of the video signal based on the control information obtained from the audio signal. 2. A method according to claim 1, wherein the pre-processing of the audio signal is one of the following: noise suppression, voice level adjustment, adjustment of dynamic range of voice, directing a microphone beamform of a multi-microphone arrangement towards an audio source. 3. A method according to claim 1, the method further comprising determining a priority value for at least one audio source appearing on a video scene represented by the video signal in proportion to an image area covered by the audio source in said video scene; and adjusting the pre-processing of the audio signal according to the priority value such that an audio component originating from an audio source covering largest image area of the video scene is emphasized in the pre-processing. 4. A method according to claim 1, the method further comprising determining a priority value for at least one audio source appearing on a video scene represented by the video signal in proportion to an image area covered by the audio source in said video scene; and adjusting the pre-processing of the audio signal according to the priority value such that an audio component contributing less to an overall video scene is de-emphasized in the pre-processing. 5. A method according to claim 1, the method further comprising detecting at least a part of a human face in a video scene represented by the video signal; and adjusting the pre-processing of the audio signal in proportion to an image area covered by the human face in said video scene. 6. A method according to claim 5, wherein said pre-processing of the audio signal is noise suppression, and the method further comprises adjusting attenuation of background noise in proportion to the image area covered by the human face in said video scene. 7. A method according to claim 1, the method further comprising obtaining control information for the audio pre-processor control signal from a plurality of points of a processing chain of the video signal, said plurality of points being located in at least one of the following points: prior to video signal pre-processing, prior to video signal encoding, during video encoding and the encoded parameter values of the video signal. 8. A method according to claim 1, wherein the pre-processing of the video signal is one of the following: smoothening details of image frames, adjustment of dynamic range of colours, reducing a colour gamut of the video signal or removing less essential parts of the video signal. 9. A method according to claim 1, the method further comprising determining a priority value for at least one object appearing on a video scene represented by the video signal in proportion to an audio component contributed by said object to an overall audio scene; and adjusting the pre-processing of the video signal according to the priority value such that an object contributing less to an overall audio scene is de-emphasized in the pre-processing. 10. An apparatus comprising at least one processor, memory including computer program code, the memory and the computer program code configured to, with the at least one processor, cause the apparatus to at least: capture multimedia content, said multimedia content comprising at least an audio signal and a video signal; obtain control information based on at least either of said audio signal or video signal; control pre-processing of the audio signal based on the control information obtained from the video signal; and/or control pre-processing of the video signal based on the control information obtained from the audio signal. 11. An apparatus according to claim 10, wherein the pre-processing of the audio signal is one of the following: noise suppression, voice level adjustment, adjustment of dynamic range of voice, directing a microphone beamform of a multi-microphone arrangement towards an audio source. 12. An apparatus according to claim 10, further comprising computer program code configured to, with the at least one processor, cause the apparatus to at least: determine a priority value for at least one audio source appearing on a video scene represented by the video signal in proportion to an image area covered by the audio source in said video scene; and adjust the pre-processing of the audio signal according to the priority value such that an audio component originating from an audio source covering largest image area of the video scene is emphasized in the pre-processing. 13. An apparatus according to claim 10, further comprising computer program code configured to, with the at least one processor, cause the apparatus to at least: determine a priority value for at least one audio source appearing on a video scene represented by the video signal in proportion to an image area covered by the audio source in said video scene; and adjust the pre-processing of the audio signal according to the priority value such that an audio component contributing less to an overall video scene is de-emphasized in the pre-processing. 14. An apparatus according to claim 10, further comprising computer program code configured to, with the at least one processor, cause the apparatus to at least: detect at least a part of a human face in a video scene represented by the video signal; and adjust the pre-processing of the audio signal in proportion to an image area covered by the human face in said video scene. 15. An apparatus according to claim 14, wherein said pre-processing of the audio signal is noise suppression, and the apparatus further comprising computer program code configured to, with the at least one processor, cause the apparatus to at least: adjust attenuation of background noise in proportion to the image area covered by the human face in said video scene. 16. An apparatus according to claim 10, further comprising computer program code configured to, with the at least one processor, cause the apparatus to at least: obtain control information for the audio pre-processor control signal from a plurality of points of a processing chain of the video signal, said plurality of points being located in at least one of the following points: prior to video signal pre-processing, prior to video signal encoding, during video encoding and the encoded parameter values of the video signal. 17. An apparatus according to claim 10, wherein the pre-processing of the video signal is one of the following: smoothening details of image frames, adjustment of dynamic range of colours, reducing a colour gamut of the video signal or removing less essential parts of the video signal. 18. An apparatus according to claim 10, further comprising computer program code configured to, with the at least one processor, cause the apparatus to at least: determine a priority value for at least one object appearing on a video scene represented by the video signal in proportion of an audio component contributed by said object to an overall audio scene; and adjust the pre-processing of the video signal according to the priority value such that an object contributing less to an overall audio scene is de-emphasized in the pre-processing. 19. A non-transitory computer readable storage medium tangibly encoded with a computer program executable, which when executed by a processor of an apparatus, causes the apparatus to perform: capturing multimedia content, said multimedia content comprising at least an audio signal and a video signal; obtaining control information based on at least either of said audio signal or video signal; controlling pre-processing of the audio signal based on the control information obtained from the video signal; and/or controlling pre-processing of the video signal based on the control information obtained from the audio signal. 20. An apparatus comprising: means for capturing multimedia content, said multimedia content comprising at least an audio signal and a video signal; means for obtaining control information based on at least either of said audio signal or video signal; means for controlling pre-processing of the audio signal based on the control information obtained from the video signal; and/or means for controlling pre-processing of the video signal based on the control information obtained from the audio signal. | This patent describes a method for controlling the capturing of multimedia content, such as audio and video signals. The method involves capturing the content using an apparatus and obtaining control information from either the audio or video signal. This information is then used to control the pre-processing of the respective signal. For example, the control information from the video signal can be used to adjust the pre-processing of the audio signal, or vice versa. | Claim 1 describes a method where an apparatus captures multimedia content, including an audio signal and a video signal. The method involves obtaining control information based on either the audio signal or video signal. The control information is then used to control pre-processing of either the audio or video signal, or both. The pre-processing can include noise suppression, voice level adjustment, adjustment of dynamic range of voice, or directing a microphone beamform towards an audio source in the case of a multi-microphone arrangement. Claim 2 specifies that the pre-processing of the audio signal can involve noise suppression, voice level adjustment, adjustment of dynamic range of voice, or directing a microphone beamform towards an audio source. In Claim 3, a priority value for audio sources appearing on a video scene is determined based on the image area covered by each audio source. The pre-processing of the audio signal is then adjusted according to the priority value, with emphasis given to the audio component originating from the audio source covering the largest image area. Claim 4 is similar to Claim 3, but instead of emphasizing the audio component from the audio source covering the largest image area, it de-emphasizes the audio component from an audio source contributing less to the overall video scene. Claim 5 introduces the detection of a human face in the video scene and adjusting the pre-processing of the audio signal in proportion to the image area covered by the face. In Claim 6, the pre-processing of the audio signal is noise suppression, and the attenuation of background noise is adjusted based on the image area covered by the human face in the video scene. Claim 7 involves obtaining control information for the audio pre-processor control signal from various points in the processing chain of the video signal, such as prior to video signal pre-processing, prior to video signal encoding, during video encoding, or the encoded parameter values of the video signal. Claim 8 specifies that the pre-processing of the video signal can include smoothening image frames, adjusting dynamic range of colors, reducing color gamut, or removing less essential parts of the video signal. Claim 9 determines a priority value for objects appearing on a video scene based on the audio component contributed by each object to the overall audio scene. The pre-processing of the video signal is then adjusted according to the priority value to de-emphasize objects contributing less to the overall audio scene. Claims 10 to 20 are variations of Claims 1 to 9 but described in the context of an apparatus with at least one processor and memory including computer program code. These claims describe computer program code and means for carrying out the corresponding methods outlined in the previous claims. | This patent introduces a method for controlling the capturing of multimedia content by utilizing control information obtained from either the audio or video signal. The control information is used to adjust the pre-processing of the respective signal, such as noise suppression or voice level adjustment. The patent includes various claims that outline specific aspects of the method, such as adjusting the pre-processing based on the priority value of audio sources appearing in the video scene or detecting a human face to proportionally adjust the pre-processing of the audio signal. Additionally, the patent claims encompass the implementation of the method in an apparatus with processor and memory using computer program code.
In one exemplary embodiment of the invention, an apparatus includes: a transmitter configured to send an advertisement message having communication information for an access point; and a receiver configured to receive a flexible use message indicative of how the access point may utilize at least a portion of a shared communication resource. In another exemplary embodiment of the invention, an apparatus includes: a receiver configured to receive an advertisement message having communication information for an access point; and a transmitter configured to transmit to the access point a flexible use message indicative of how the access point may utilize at least a portion of a shared communication resource. | What is claimed is: 1. An apparatus comprising: a processor; and a memory including computer program instructions, the memory and the computer program instructions being configured, with the processor, to cause the apparatus at least to perform: sending a configuration port advertisement message via a first wireless communication to a local area network coupled to an operation and maintenance (O&M) server via the Internet, said configuration port advertisement message comprising communication information for a configuration port of the apparatus, the communication information including at least a configuration header, an internet protocol address, a configuration port number, and a security parameter, said configuration port being where the apparatus is willing to receive information on flexible spectrum use from the O&M server; exchanging authentication and security information with said O&M server prior to receipt of said information on flexible spectrum use; and receiving from said O&M server, at the configuration port via a second wireless communication in response to said first wireless communication, a flexible spectrum use message indicative of how the apparatus may utilize at least a portion of a shared communication resource, wherein the apparatus comprises an access point, and wherein the flexible spectrum use message carries a flexible spectrum use profile, which includes at least a controlling node internet protocol address, a controlling node port number, a flexible spectrum use parameter class, a security parameter, a spectrum use parameter type, and a spectrum use parameter value. 2. An apparatus as in claim 1, where the flexible spectrum use message comprises a flexible spectrum use profile having at least one flexible spectrum use parameter type and at least one corresponding flexible spectrum use parameter value. 3. An apparatus as in claim 1, where the shared communication resource comprises a radio frequency spectrum shared amongst a plurality of operators. 4. An apparatus as in claim 1, where the configuration port advertisement message is sent from the apparatus to a configuration management server and where the configuration port advertisement message indicates to the configuration management server that the apparatus exists and is not directly under operational control by the configuration management server. 5. An apparatus as in claim 1, where the received flexible spectrum use message specifies that no operation by the apparatus is allowed and where the received flexible spectrum use message triggers the apparatus to be non-operational at least for the shared communication resource. 6. An apparatus as in claim 1, where the flexible spectrum use message comprises a flexible spectrum use profile that defines bounds of operation for the apparatus within the shared communication resource. 7. An apparatus as in claim 1, where the configuration port advertisement message comprises a configuration header, an internet protocol address and a configuration port number, where the configuration header identifies the configuration port advertisement message as an access point configuration port advertisement message, where the internet protocol address is for the access point, where the configuration port number is for the configuration port of the access point. 8. An apparatus as in claim 1, where the configuration port advertisement message comprises a transport header for internet protocol/transmission control protocol (IP/TCP). 9. An apparatus as in claim 1, where the flexible spectrum use message comprises a transport header for internet protocol/transmission control protocol (IP/TCP). 10. A method comprising: sending a configuration port advertisement message from an apparatus via a first wireless communication to a local area network coupled to an operation and maintenance (O&M) server via the Internet, said configuration port advertisement message comprising communication information for a configuration port of the apparatus, the communication information including at least a configuration header, an internet protocol address, a configuration port number, and a security parameter, said configuration port being where the apparatus is willing to receive information on flexible spectrum use from the O&M server; exchanging authentication and security information between said apparatus and said O&M server prior to receipt of said information on flexible spectrum use; and receiving from said O&M server, at the configuration port of the apparatus via a second wireless communication in response to said first wireless message communication, a flexible spectrum use message indicative of how the apparatus may utilize at least a portion of a shared communication resource, wherein the flexible spectrum use message carries a flexible spectrum use profile, which includes at least a controlling node internet protocol address, a controlling node port number, a flexible spectrum use parameter class, a security parameter, a spectrum use parameter type, and a spectrum use parameter value. 11. A method as in claim 10, where the method is implemented as a communication protocol by the access point. 12. A method as in claim 10, where the shared communication resource comprises a radio frequency spectrum shared amongst a plurality of operators. 13. A non-transitory program storage device readable by a machine, tangibly embodying a program of instructions, where execution of the program of instructions by the machine results in operations comprising the steps of the method of claim 10. 14. An apparatus comprising: a processor; and a memory including computer program instructions, the memory and the computer program instructions being configured, with the processor, to cause the apparatus at least to perform: receiving, via a first wireless communication from an access point, said access point being connected to a local area network coupled to said apparatus via the Internet, a configuration port advertisement message comprising communication information for a configuration port of said access point, the communication information including at least a configuration header, an internet protocol address, a configuration port number, and a security parameter, said configuration port being where the access point is willing to receive information on flexible spectrum use from said apparatus; exchanging authentication and security information with said access point prior to sending said information on flexible spectrum use; and sending by said apparatus, via a second wireless communication in response to said first wireless communication, a flexible spectrum use message to the configuration port of the access point, said flexible spectrum use message being indicative of how the access point may utilize at least a portion of a shared communication resource, wherein the apparatus comprises an operation and maintenance (O&M) server, and wherein the flexible spectrum use message carries a flexible spectrum use profile, which includes at least a controlling node internet protocol address, a controlling node port number, a flexible spectrum use parameter class, a security parameter, a spectrum use parameter type, and a spectrum use parameter value. 15. An apparatus as in claim 14, where the flexible spectrum use message comprises a flexible spectrum use profile having at least one flexible spectrum use parameter type and at least one corresponding flexible spectrum use parameter value. 16. An apparatus as in claim 14, where the apparatus comprises a server management node. 17. An apparatus as in claim 14, where the shared communication resource comprises a radio frequency spectrum shared amongst a plurality of operators. 18. A method comprising: receiving, by an apparatus via a first wireless communication from an access point, said access point being connected to a local area network coupled to said apparatus via the Internet, a configuration port advertisement message comprising communication information for a configuration port of said access point, the communication information including at least a configuration header, an internet protocol address, a configuration port number, and a security parameter, said configuration port being where the access point is willing to receive information on flexible spectrum use from said apparatus; exchanging authentication and security information between said access point and said apparatus prior to sending said information on flexible spectrum use; and sending by said apparatus, via a second wireless communication in response to said first wireless communication, a flexible spectrum use message from the apparatus to the configuration port of the access point, said flexible spectrum use message being indicative of how the access point may utilize at least a portion of a shared communication resource, wherein the flexible spectrum use message carries a flexible spectrum use profile, which includes at least a controlling node internet protocol address, a controlling node port number, a flexible spectrum use parameter class, a security parameter, a spectrum use parameter type, and a spectrum use parameter value. 19. A method as in claim 18, where the method is implemented as a communication protocol by a server management node. 20. A non-transitory program storage device readable by a machine, tangibly embodying a program of instructions, where execution of the program of instructions by the machine results in operations comprising the steps of the method of claim 18. | This invention describes two exemplary embodiments of an apparatus. In the first embodiment, the apparatus includes a transmitter that sends an advertisement message containing communication information for an access point. Additionally, there is a receiver that is configured to receive a flexible use message, which provides information on how the access point can use a shared communication resource. In the second embodiment, the apparatus consists of a receiver that receives an advertisement message with communication information for an access point, and a transmitter that sends a flexible use message to the access point, indicating how it can utilize a portion of the shared communication resource. | The claimed invention is an apparatus and method for flexible spectrum use in a wireless communication network. The apparatus includes a processor and memory. The memory stores computer program instructions that, when executed by the processor, cause the apparatus to perform various operations. These operations include sending a configuration port advertisement message to an operation and maintenance (O&M) server via the internet, exchanging authentication and security information with the O&M server, and receiving a flexible spectrum use message from the O&M server. The received flexible spectrum use message provides information on how the apparatus may utilize a portion of a shared communication resource. The apparatus can be an access point and the flexible spectrum use message can include a flexible spectrum use profile, which contains information such as a controlling node IP address, a controlling node port number, and spectrum use parameters. The method includes similar steps and can be implemented as a communication protocol by the access point or a server management node. | This invention presents two embodiments of an apparatus for flexible spectrum use in a wireless communication network. In the first embodiment, the apparatus includes a transmitter and a receiver that exchange advertisement and flexible use messages with an access point. The second embodiment consists of a receiver and a transmitter that perform the same message exchange. The apparatus uses a processor and memory to execute various operations, including communication with an operation and maintenance server, authentication, and receiving a flexible spectrum use message. The flexible spectrum use message provides information on how the apparatus can utilize a portion of the shared communication resource. This invention can be implemented in an access point or a server management node as a communication protocol.
Techniques are presented that include determining, using signals captured from two or more microphones configured to detect an acoustic signal from one or more sound sources, one or more prominent sound sources based on the one or more sound sources. The techniques also include determining one or more directions relative to a position of one or more of the two or more microphones for prominent sound source(s). The techniques further include outputting information suitable to be viewed on a display, the information providing for the prominent sound source(s) a visual effect indicating at least in part the one or more directions, relative to a position of one or more of the microphones, of the prominent sound source(s) in the acoustic signal. The information and the corresponding visual effect(s) may be presented on a display, e.g., as part of a screensaver. | What is claimed is: 1. An apparatus, comprising: two or more omnidirectional microphones; a display; one or more processors; and one or more memories including computer program code, the one or more memories and the computer program code configured to, with the one or more processors, cause the apparatus to perform at least the following: determining, using signals captured from the two or more omnidirectional microphones configured to detect an acoustic signal from one or more sound sources, an estimate of a set of one or more dominant sound sources based on directional analysis of subbands of the one or more sound sources; determining one or more prominent sound sources based on statistical analysis of estimates of the dominant sound sources, wherein the prominent sound sources are prominent members of the set of dominant sound sources; determining frequency information for each of the one or more sound sources dependent on one or more of the subbands of the one or more sound sources; determining one or more directions relative to a position of at least one of the two or more omnidirectional microphones for at least one of the one or more prominent sound sources; and outputting output information suitable to be viewed on the display, the information providing for the at least one prominent sound source a visual effect indicating at least in part the one or more directions, relative to the position of at least one of the two or more omnidirectional microphones, of the at least one prominent sound source in the acoustic signal, wherein the visual effect is dependent on the at least one prominent sound source and on the frequency information associated with at least the at least one or more prominent sound sources and comprises one or more visual representations moving across the display indicating at least in part the one or more directions. 2. The apparatus of claim 1, wherein the information further provides for each of the at least one prominent sound sources a visual effect indicating at least in part the one or more directions, relative to the position of at least one microphone, of the prominent sound source in the acoustic signal. 3. The apparatus of claim 1, further comprising the plurality of microphones, where the one or more directions are relative to a position of the apparatus. 4. The apparatus of claim 3, further comprising the display, wherein the display has a position relative to the position of the apparatus, and wherein the visual effect indicates real directions, relative to the position of the display, of the one or more prominent sound sources. 5. The apparatus of claim 1, further comprising the display, and wherein the one or more memories and the computer program code are further configured to, with the one or more processors, cause the apparatus to perform at least the following: displaying on the display the visual effect of the at least one prominent sound source. 6. The apparatus of claim 5, wherein the displaying is performed as part of a screensaver and is performed while the screensaver is enabled. 7. The apparatus of claim 1, wherein outputting information further comprises outputting the information where the visual effect for one of the prominent sound sources indicates a strength of the selected sound source. 8. The apparatus of claim 1, wherein outputting information further comprises outputting the information where the visual effect for one of the prominent sound sources indicates a frequency content of the selected sound source. 9. The apparatus of claim 1, wherein outputting information further comprises outputting the information where the visual effect for one of the prominent sound sources indicates whether the selected sound source is determined to be one of continuous or discontinuous, wherein a visual effect indicating a continuous sound source is different from a visual effect indicating a discontinuous sound source. 10. The apparatus of claim 1, wherein determining one or more prominent sound sources further comprises determining the one or more prominent sound sources based on strength of the one or more sound sources. 11. The apparatus of claim 1, wherein determining one or more prominent sound sources further comprises determining the one or more sound prominent sources based on frequency content of the one or more sound sources. 12. The apparatus of claim 1, wherein determining one or more prominent sound sources further comprises determining the one or more sound prominent sources based on processing power estimated to be used to generate the output information for the one or more sound sources. 13. The apparatus of claim 1, wherein determining one or more prominent sound sources further comprises determining the one or more sound prominent sources based on power estimated to be used by the apparatus to generate the output information for the one or more sound sources. 14. The apparatus of claim 1, wherein determining one or more prominent sound sources further comprises determining the one or more sound prominent sources based on a set number of sound sources for which visual effects are to be output. 15. The apparatus of claim 1, wherein the two or more microphones comprise three microphones, and wherein the three microphones are positioned as part of an acute triangle with one of the microphones at each of the vertices of the triangle. 16. The apparatus of claim 15, wherein the apparatus has a case and each of the three microphones is positioned proximate a corner of the case. 17. A method, comprising: determining, using signals captured from two or more omnidirectional microphones configured to detect an acoustic signal from one or more sound sources, an estimate of a set of one or more dominant sound sources based on directional analysis of subbands the one or more sound sources; determining one or more prominent sound sources based on statistical analysis of estimates of the dominant sound sources, wherein the prominent sound sources are prominent members of the set of dominant sound sources; determining frequency information for each of the one or more sound sources dependent on one or more of the subbands of the one or more sound sources; determining one or more directions relative to a position of at least one of the two or more omnidirectional microphones for at least one of the one or more prominent sound sources; and outputting output information suitable to be viewed on a display, the information providing for the at least one prominent sound source a visual effect indicating at least in part the one or more directions, relative to the position of at least one of the two or more omnidirectional microphones, of the at least one prominent sound source in the acoustic signal, wherein the visual effect is dependent on the at least one prominent sound source and on the frequency information associated with at least the at least one or more prominent sound sources and comprises one or more visual representations moving across the display indicating at least in part the one or more directions. 18. A computer program product comprising a non-transitory computer-readable medium bearing computer program code embodied therein for use with a computer, the computer program code comprising: code for determining, using signals captured from two or more omnidirectional microphones configured to detect an acoustic signal from one or more sound sources, an estimate of a set of one or more dominant sound sources based on directional analysis of subbands of the one or more sound sources; code for determining one or more prominent sound sources based on statistical analysis of estimates of the dominant sound sources, wherein the prominent sound sources are prominent members of the set of dominant sound sources; code for determining frequency information for each of the one or more sound sources dependent on one or more of the subbands of the one or more sound sources; code for determining one or more directions relative to a position of at least one of the two or more omnidirectional microphones for at least one of the one or more prominent sound sources; and code for outputting output information suitable to be viewed on a display, the information providing for the at least one prominent sound source a visual effect indicating at least in part the one or more directions, relative to the position of at least one of the two or more omnidirectional microphones, of the at least one prominent sound source in the acoustic signal, wherein the visual effect is dependent on the at least one prominent sound source and on the frequency information associated with at least the at least one or more prominent sound sources and comprises one or more visual representations moving across the display indicating at least in part the one or more directions. | The presented techniques involve using signals from multiple microphones to identify and locate prominent sound sources. These techniques determine the direction of these sources relative to the microphone positions and provide visual effects on a display to indicate their locations. The displayed information and visual effects can be incorporated into a screensaver or other visual presentation. | The claim describes an apparatus that includes two or more omnidirectional microphones, a display, one or more processors, and one or more memories with computer program code. The apparatus performs the following functions: - Determines the dominant sound sources based on the directional analysis of the captured acoustic signals using the omnidirectional microphones. - Determines the prominent sound sources based on statistical analysis of the estimates of the dominant sound sources. The prominent sound sources are the strongest members of the dominant sound sources. - Determines frequency information for each sound source based on the subbands of the acoustic signals. - Determines the directions of the prominent sound sources relative to the position of at least one of the omnidirectional microphones. - Outputs visual information on the display that indicates the directions of the prominent sound sources in the acoustic signal. The visual effect is dependent on the prominent sound sources and the frequency information and includes moving visual representations across the display. The claim also includes additional features like displaying visual effects for each prominent sound source, determining directions relative to the position of the apparatus or display, enabling the visual effects as a screensaver, and indicating the strength, frequency content, and continuity of the sound sources in the visual effects. Furthermore, the claim mentions that the apparatus can consist of three microphones positioned in an acute triangle, with each microphone located near a corner of the apparatus case. In addition to the apparatus claim, the claim set includes a method claim comprising the same steps described in the apparatus claim, and a computer program product claim that includes computer program code for implementing the steps of the method claim. | The presented techniques involve using signals from multiple microphones to identify and locate prominent sound sources. This is achieved by analyzing the directionality of the captured acoustic signals using omnidirectional microphones and performing statistical analysis on the estimated dominant sound sources. The apparatus includes microphones, a display, processors, and memory with computer program code to perform these functions. The apparatus outputs visual information on the display indicating the directions of the prominent sound sources, which can be incorporated into a screensaver or visual presentation. Additional features include displaying visual effects for each sound source, determining directions relative to the position of the apparatus or display, and indicating the strength, frequency content, and continuity of the sound sources in the visual effects. The apparatus can consist of three microphones positioned in an acute triangle. The claim set also includes a method claim and a computer program product claim implementing these steps.
A method and system for initial personalization of a smart card coupled with a communication device of a user who is not yet a subscriber of any telecommunication network are disclosed. A temporary international identity and a temporary authentication key are stored in the smart card and in a home location register connected to a roaming entity of a telecommunication network. A series of signals are exchanged between the smart card, the roaming entity, an application server and a personalization server to establish a secure session between the smart card and the personalization server. During the secure session, the smart card receives a message containing an initial international identity from the personalization server, and replaces the temporary international identity and the temporary authentication key by the initial international identity and the initial authentication key. | The invention claimed is: 1. A method for an initial personalization of a smart card coupled with a communication device of a user who is not yet a subscriber of any telecommunication network, a temporary international identity and a temporary authentication key being stored in the smart card and in a home location register connected to a roaming entity of a telecommunication network to which the communication device is able to be attached, the method comprising the following steps in the smart card: sending a first request to the roaming entity, the first request being forwarded to the home location register that authenticates the user by means of the temporary international identity and the temporary authentication key, the roaming entity allowing the smart card to use resources of the telecommunication network; sending a second request for smart card personalization to an application server connected to the telecommunication network; receiving a response from the application server, the response comprising a personalization command and an admin code, and interpreting the personalization command to establish a secure session with a personalization server via the application server, if the admin code is valid; negotiating with the personalization server to agree on an initial authentication key, by exchanging messages containing values derived from random secrets; receiving a message containing an initial international identity from the personalization server; and replacing the temporary international identity and the temporary authentication key by the initial international identity and the initial authentication key. 2. The method of claim 1, wherein the negotiation between the smart card and personalization server includes the following steps in the smart card: sending a first message containing a first value derived from a first random secret to the personalization server; receiving a second message containing a second value derived from a second random secret from the personalization server, and computing an initial authentication key as a function of a third value derived from the second value and the first random secret. 3. The method of claim 1, wherein the roaming entity extracts an identifier of the operator managing the register from the temporary international identity and retrieves the address of the register that is able to authenticate the user before forwarding the request to the first register, said operator being in a list of allowed operators according to roaming agreement between the operator managing the register and the operator managing the roaming entity. 4. The method of claim 1, wherein the second request comprises an identifier of the smart card, and the application server retrieves the admin code that was initially stored in a database in correspondence with an identifier of the smart card corresponding to identifier of the smart comprised in the received second request, before sending the response. 5. The method of claim 1, wherein an application in the smart card checks if the admin code received in the response is compatible with from an admin code initially stored in the smart card in order to determine if the admin code is valid. 6. The method of claim 1, wherein the second request and the response are short messages and are exchanged between the smart card and the personalization server through a switch and a short message center of the telecommunication network. 7. The method of claim 1, wherein the second request and the response contain data packets and are exchanged between the smart card and the personalization server through the service node and a gateway node of the telecommunication network via a secured session. 8. The method of claim 7, wherein the second request and the response are exchanged between the smart card and the personalization server via an access point node restricted and dedicated to the services provided by the personalization server. 9. The method of claim 2, wherein the smart card and the personalization server negotiate to agree on a group and a generator of the group, the smart card receives the second value which is derived from the second random secret being the exponent of the generator, and the smart card computes the initial authentication key as a function of a third value derived from the first random secret being the exponent of the second value. 10. The method of claim 8, wherein the personalization server receives the first value which is derived from the first random secret being the exponent of the generator, and the personalization server computes the initial authentication key as a function of a third value derived from the second random secret being the exponent of the first value. 11. A smart card coupled with a communication device of a user who is not yet a subscriber of any telecommunication network, a temporary international identity and a temporary authentication key being stored in the smart card and in a home location register connected to a roaming entity of a telecommunication network to which the communication device is able to be attached, the smart card comprising a non-transitory computer-readable storage device storing computer-executable instructions which, when executed by a processor of a computing device, cause the processor perform the operations of: sending a first request to the roaming entity, the first request being forwarded to the home location register that authenticates the user by means of the temporary international identity and the temporary authentication key, the roaming entity allowing the smart card to use resources of the telecommunication network; sending a second request for smart card personalization to an application server connected to the telecommunication network; receiving a response from the application server, the response comprising a personalization command and an admin code interpreting the personalization command to establish a secure session with a personalization server via the application server, if the admin code is valid; negotiating with the personalization server to agree on an initial authentication key, by exchanging messages containing values derived from random secrets; receiving a message (Mes3) containing an initial international identity from the personalization server; and replacing the temporary international identity and the temporary authentication key by the initial international identity and the initial authentication key. 12. An application server for an initial personalization of a smart card coupled with a communication device of a user who is not yet a subscriber of any telecommunication network, a temporary international identity and a temporary authentication key being stored in the smart card and in a home location register connected to a roaming entity of a telecommunication network to which the communication device is able to be attached, the application server being connected to the telecommunication network and comprising a non-transitory computer-readable storage device storing computer-executable instructions which, when executed by a processor of a computing device, cause the processor perform the operations of: receiving a request for smart card personalization from the smart card, after that the smart card has sent another request to the roaming entity, said another request being forwarded to the home location register that authenticates the user by means of the temporary international identity and the temporary authentication key, and the roaming entity having allowed the smart card to use resources of the telecommunication network; sending a response to the smart card, the response comprising a personalization command and an admin code, in order that the smart card; interprets the personalization command to establish a secure session with a personalization server via the application server, if the admin code is valid, negotiates with the personalization server to agree on an initial authentication key, by exchanging messages containing values derived from random secrets, receives a message containing an initial international identity from the personalization server; and replaces the temporary international identity and the temporary authentication key by the initial international identity and the initial authentication key. 13. A personalization server for an initial personalization of a smart card coupled with a communication device of a user who is not yet a subscriber of any telecommunication network, a temporary international identity and a temporary authentication key being stored in the smart card and in said home location register connected to a roaming entity of a telecommunication network to which the communication device is able to be attached, the personalization server comprising a non-transitory computer-readable storage device storing computer-executable instructions which, when executed by a processor of a computing device, cause the processor perform the operations of: establishing a secure session with the smart card via an application server connected to the telecommunication network, if an admin code received in a response sent from the application server to the smart card is valid, after that the smart card; has sent a first request to the roaming entity, the first request being forwarded to the home location register that authenticates the user by means of the temporary international identity and the temporary authentication key, the roaming entity allowing the smart card to use resources of the telecommunication network; has sent a second request for smart card personalization to the application server connected to the telecommunication network; and has interpreted a personalization command included in said response to establish a secure session; negotiating with the smart card to agree on an initial authentication key, by exchanging messages containing values derived from random secrets; and sending a message containing an initial international identity to the smart card that is able to replace the temporary international identity and the temporary authentication key by the initial international identity and the initial authentication key. | This invention relates to initial personalization of a smart card for users who are not yet subscribed to any telecommunication network. The method involves storing temporary international identity and temporary authentication key in the smart card and a home location register connected to a roaming entity. Through a series of signal exchanges between the smart card, roaming entity, application server, and personalization server, a secure session is established. Within this secure session, the smart card receives a message from the personalization server containing an initial international identity. The temporary international identity and temporary authentication key are then replaced by the initial international identity and initial authentication key. | The invention claimed is a method for initializing the personalization of a smart card coupled with a communication device. The smart card contains a temporary international identity and a temporary authentication key, which are stored in both the smart card and a home location register connected to a roaming entity of a telecommunication network. The method includes the following steps: 1. Sending a first request from the smart card to the roaming entity. This request is forwarded to the home location register, which authenticates the user using the temporary international identity and temporary authentication key. The roaming entity grants the smart card access to the telecommunication network resources. 2. Sending a second request for smart card personalization from the smart card to an application server connected to the telecommunication network. 3. Receiving a response from the application server, which includes a personalization command and an admin code. The smart card interprets the personalization command to establish a secure session with a personalization server via the application server, but only if the admin code is valid. 4. Negotiating with the personalization server to agree on an initial authentication key. This is done by exchanging messages containing values derived from random secrets. 5. Receiving a message containing an initial international identity from the personalization server and replacing the temporary international identity and temporary authentication key in the smart card with the initial international identity and initial authentication key. The method may also include additional steps, such as extracting the identifier of the operator managing the register from the temporary international identity and retrieving the address of the register to authenticate the user. The second request may contain an identifier of the smart card, and the application server retrieves the admin code stored in a database corresponding to the smart card's identifier. The admin code is then checked by an application in the smart card to determine its validity. The method also describes the exchange of short messages or data packets between the smart card and the personalization server through various network nodes, such as a switch, short message center, service node, gateway node, and access point node. In addition to the method, the invention also claims a smart card configured to perform the above-described operations, an application server configured to receive requests for smart card personalization and send responses, and a personalization server configured to establish a secure session with the smart card and negotiate to agree on an initial authentication key. | This invention relates to a method for initializing the personalization of a smart card for users who are not yet subscribed to a telecommunication network. The method involves storing temporary identification and authentication information in the smart card and a home location register. Through a series of signal exchanges, a secure session is established, and the smart card receives an initial international identity. The temporary identification and authentication information is then replaced by the initial international identity and authentication key. The invention also claims a smart card, an application server, and a personalization server configured to perform these operations.
The invention related to a method for transmitting video contents from a server to a terminal of a user within service periods (S) of a radio transport channel, each video content being encoded by using scalable codec technology for integrating a scalable codec base layer (b1, b2, b3, b4) and at least one enhancement layer (e1, e2, e3, e4), each service period (S) comprising: at least one multiplexed time-sliced radio burst (A, A) comprising at least a part of the base layers (b1, b2, b3, b4); several multiplexed time-sliced radio bursts (B, C, D, E) comprising the enhancement layers (e1, e2, e3, e4) and the eventual remaining base layers (b1, b2, b3, b4); said method enabling to permute, between two consecutive service periods (S), the transmission order of the enhancement layers bursts (B, C, D, E). | The invention claimed is: 1. A method for transmitting video contents from a server to a terminal of a user within service periods of a radio transport channel, each video content being encoded by using scalable codec technology for integrating a scalable codec base layer and at least one enhancement layer, each service period comprising: at least one multiplexed time-sliced radio burst comprising at least a part of the base layers; several multiplexed time-sliced radio bursts comprising the enhancement layers and the eventual remaining base layers; wherein the method comprises permuting, between two consecutive service periods, the transmission order of the enhancement layers bursts. 2. The method for transmitting according to claim 1, wherein each service period comprises several base layers bursts, at least two enhancement layers bursts being inserted between two consecutive base layers bursts, wherein the transmission order of the inserted enhancement layers bursts is permuted between two consecutive service periods. 3. The method for transmitting according to claim 2, wherein the inserted enhancement layers bursts comprise the enhancement layers corresponding to the base layers of the preceding base layers burst. 4. The method for transmitting according to claim 1, wherein the length of the service periods is variable. 5. The method for transmitting according to claim 1, wherein the video contents are encoded by using the H264 SVC standard. 6. The method for transmitting according to claim 1, wherein the encoded video contents are transmitted by using a Time Division Multiplexing transport scheme. 7. The method for transmitting according to claim 1, wherein the transmission order of the enhancement layers bursts is permuted in a circular way. 8. The method for transmitting according to claim 1, wherein the base layers provide a correct video quality for their corresponding video contents, the enhancement layers increasing the video quality and the spatial and temporal resolution of the video contents. 9. A server for transmitting video contents to a terminal of a user within service periods of a radio transport channel, the server comprising: an SVC (Scalable Video Coding) encoder configured to encode each video content by using scalable codec technology for integrating a scalable codec base layer and at least one enhancement layer, wherein the server is configured to transmit the encoded video content using a time division multiplexing scheme, where in each service period at least one time-sliced radio burst comprising at least a part of the base layers is multiplexed, several time-sliced radio bursts comprising the enhancement layers, and the eventual remaining base layers, wherein the server is configured to permute, between two consecutive service periods, the transmission order of the enhancement layers bursts. 10. A terminal for receiving video contents from a server according to claim 9, the terminal comprising a receiver integrating a buffer enabled to decode firstly the multiplexed scalable codec base layer of the video content requested by the user of the terminal and then to decode the multiplexed enhancement layers for the video content. | The invention describes a method for transmitting video content from a server to a user's terminal using scalable codec technology. The method involves dividing the video content into a base layer and one or more enhancement layers. The transmission is organized into service periods, with each period including one or more radio bursts containing parts of the base layers and additional bursts containing the enhancement layers. The method allows for the rearrangement of the transmission order of the enhancement layers between consecutive service periods. | The invention disclosed in these claims is a method and system for transmitting video content from a server to a user terminal over a radio transport channel. The method involves encoding the video content using scalable codec technology, which includes a base layer and one or more enhancement layers. The service period consists of time-sliced radio bursts, with the base layers being transmitted in at least one burst and the enhancement layers and remaining base layers being transmitted in several bursts. The transmission order of the enhancement layer bursts is permuted between consecutive service periods. The method also allows for variable service period length, encoding using the H264 SVC standard, and transmission using a Time Division Multiplexing transport scheme. The server is equipped with an SVC encoder and transmits the encoded video content using a time division multiplexing scheme. The terminal receiver is designed to decode the base layer first, followed by the enhancement layers, using a buffer. | This invention presents a method and system for transmitting video content from a server to a user terminal utilizing scalable codec technology. The video content is divided into a base layer and enhancement layers. Transmission occurs in service periods, with radio bursts containing parts of the base layer and additional bursts containing the enhancement layers. The order of transmission for the enhancement layers can be rearranged between service periods. The method allows for various features such as variable service period length, H264 SVC standard encoding, and Time Division Multiplexing transport scheme. The server employs an SVC encoder to transmit the encoded video content, while the terminal receiver decodes the base layer first followed by the enhancement layers using a buffer.
A method, apparatus and computer program product are provided to facilitate interaction with a computing device, such as interaction with an object viewable via a display of a computing device. In the context of a method, an object viewable via a display is identified, such as by facial recognition. The method also includes determining that the object has become aligned with an operation indicator as a result of movement of the display relative to the object. In response to determining that the object is aligned with the operation indicator, the method also performs an operation associated with the operation indicator. In this regard, a method may perform the operation upon at least one aspect associated with the object. Corresponding apparatus and computer program products are also provided. | What is claimed is: 1. A method for identifying an object viewable via a display of a computing device, the method comprising: identifying the object viewable via the display, wherein identification of the object viewable via the display is performed by a processor; causing an operation indicator to be presented upon the display concurrent with the object, wherein the operation indicator is associated with an operation that may be performed upon at least one aspect associated with the object; determining, with the processor, that the object has become aligned with the operation indicator as presented upon the display as a result of movement of the display relative to the object, wherein a relative position of the operation indicator upon the display is independent of the movement of the display relative to the object; and in response to determining that the object is aligned with the operation indicator, performing the operation associated with the operation indicator, wherein performing the operation comprises performing the operation upon at least one aspect associated with the object. 2. A method according to claim 1 further comprising providing for selection of the object. 3. A method according to claim 2 wherein performing the operation comprises performing the operation only in an instance in which the object has been selected. 4. A method according to claim 1 wherein identifying an object comprises employing facial recognition to identify a person. 5. A method according to claim 1 wherein the display comprises a pass-through display, and wherein identifying an object comprises identifying an object viewable through the pass-through display. 6. A method according to claim 1 further comprising: receiving an image that includes the object; and causing the image to be presented upon the display prior to identifying the object. 7. An apparatus for identifying an object viewable via a display of a computing device, the apparatus comprising at least one processor and at least one memory including computer program code, the at least one memory and the computer program code configured to, with the processor, cause the apparatus to at least: identify the object viewable via the display, wherein identification of the object viewable via the display is performed by the apparatus including the at least one processor; causing an operation indicator to be presented upon the display concurrent with the object, wherein the operation indicator is associated with an operation that may be performed upon at least one aspect associated with the object; determine that the object has become aligned with the operation indicator as presented upon the display as a result of movement of the display relative to the object, wherein a relative position of the operation indicator upon the display is independent of the movement of the display relative to the object; and in response to determining that the object is aligned with the operation indicator, perform the operation associated with the operation indicator, wherein the at least one memory and the computer program code are configured to, with the processor, cause the apparatus to perform the operation by performing the operation upon at least one aspect associated with the object. 8. An apparatus according to claim 7 wherein the at least one memory and the computer program code are further configured to, with the processor, cause the apparatus to provide for selection of the object. 9. An apparatus according to claim 8 wherein the at least one memory and the computer program code are configured to, with the processor, cause the apparatus to perform the operation by performing the operation only in an instance in which the object has been selected. 10. An apparatus according to claim 7 wherein the at least one memory and the computer program code are configured to, with the processor, cause the apparatus to identify an object by employing facial recognition to identify a person. 11. An apparatus according to claim 7 wherein the display comprises a pass-through display, and wherein the at least one memory and the computer program code are configured to, with the processor, cause the apparatus to identify an object by identifying an object viewable through the pass-through display. 12. An apparatus according to claim 7 wherein the at least one memory and the computer program code are further configured to, with the processor, cause the apparatus to: receive an image that includes the object; and cause the image to be presented upon the display prior to identifying the object. 13. A computer program product for identifying an object viewable via a display of a computing device, the computer program product comprising at least one non-transitory computer-readable storage medium having computer-executable program code portions stored therein, the computer-executable program code portions comprising program code instructions for: identifying the object viewable via the display, wherein identification of the object viewable via the display is performed by the computing device during execution of the computer-executable program code portions; causing an operation indicator to be presented upon the display concurrent with the object, wherein the operation indicator is associated with an operation that may be performed upon at least one aspect associated with the object; determining that the object has become aligned with the operation indicator as presented upon the display as a result of movement of the display relative to the object, wherein a relative position of the operation indicator upon the display is independent of the movement of the display relative to the object; and in response to determining that the object is aligned with the operation indicator, performing the operation associated with the operation indicator, wherein performing the operation comprises performing the operation upon at least one aspect associated with the object. 14. A computer program product according to claim 13 wherein the computer-executable program code portions further comprise program code instructions for providing for selection of the object, and wherein the program code instructions for performing the operation comprise program code instructions for performing the operation only in an instance in which the object has been selected. 15. A computer program product according to claim 13 wherein the program code instructions for identifying an object comprise program code instructions for employing facial recognition to identify a person. 16. A computer program product according to claim 13 wherein the display comprises a pass-through display, and wherein the program code instructions for identifying an object comprise program code instructions for identifying an object viewable through the pass-through display. 17. A computer program product according to claim 13 wherein the computer-executable program code portions further comprise program code instructions for: receiving an image that includes the object; and causing the image to be presented upon the display prior to identifying the object. | This invention relates to a method, apparatus, and computer program product for facilitating interaction with a computing device. The method involves identifying an object viewable on the display, potentially using facial recognition technology. It also includes determining when the object aligns with an operation indicator due to movement of the display relative to the object. Once this alignment is detected, the method performs an operation associated with the operation indicator. This operation may affect certain aspects of the object. The invention also includes corresponding apparatus and computer program products. | The claims describe a method, apparatus, and computer program product for identifying an object viewable via a display of a computing device. The method includes steps such as identifying the object, presenting an operation indicator on the display, determining if the object is aligned with the operation indicator, and performing an operation associated with the object if alignment occurs. The apparatus and computer program product have similar functionalities. Additional features include providing for selection of the object, employing facial recognition to identify a person, using a pass-through display, and presenting an image prior to object identification. | This invention introduces a method, apparatus, and computer program product designed to enhance interaction with a computing device. The method involves using facial recognition technology to identify an object on the device's display and determining if the object aligns with an operation indicator as the display moves. When alignment is detected, the method performs an operation associated with the indicator, potentially affecting the object. Similar functionalities are offered by the apparatus and computer program products. The claims elaborate on the steps of identifying the object, presenting the operation indicator, checking for alignment, and carrying out the associated operation. Additional features include object selection, facial recognition for person identification, a pass-through display, and image presentation prior to object identification.
An approach is provided for performing authentication in a communication system. In one embodiment, a key is established with a terminal in a communication network according to a key agreement protocol. The agreed key is tied to an authentication procedure to provide a security association that supports reuse of the key. A master key is generated based on the agreed key. In another embodiment, digest authentication is combined with key exchange parameters (e.g., Diffie-Hellman parameters) in the payload of the digest message, in which a key (e.g., SMEKEY or MN-AAA) is utilized as a password. In yet another embodiment, an authentication algorithm (e.g., Cellular Authentication and Voice Encryption (CAVE)) is employed with a key agreement protocol with conversion functions to support bootstrapping. | What is claimed is: 1. A method comprising: establishing a key with a terminal in a communication network according to a key agreement protocol, wherein the terminal is configured to operate using spread spectrum; tying the agreed key to an authentication procedure to provide a security association that supports reuse of the key; and generating a master key based on the agreed key; wherein the key agreement protocol is performed over a transport security (TLS) tunnel. 2. The method according to claim 1, further comprising: generating a challenge message from the agreed key according to the authentication procedure. 3. The method according to claim 1, further comprising: generating a challenge message from a key agreement message exchanged with the terminal according to the key agreement protocol. 4. The method according to claim 1, wherein the key agreement protocol includes a Diffie-Hellman key exchange scheme. 5. The method according to claim 4, wherein the terminal is configured to communicate using spread spectrum and to perform bootstrapping according to a generic authentication architecture. 6. The method according to claim 1, wherein the authentication procedure includes a challenge handshake authentication protocol (CHAP). 7. A method for authenticating comprising: establishing a shared key with a network element in a communication network according to a key agreement protocol, wherein the network element is configured to tie the agreed key to an authentication procedure to provide a security association that supports reuse of the key; and generating a master key based on the agreed key; wherein the key agreement protocol is performed over a transport layer security (TLS) tunnel. 8. The method according to claim 7, wherein the key agreement protocol includes a Diffie-Hellman key exchange scheme. 9. The method according to claim 7, further comprising: communicating with the network element using Code Division Multiple Access (CDMA); and bootstrapping according to a generic authentication scheme. 10. The method according to claim 7, wherein the authentication procedure includes a challenge handshake authentication protocol (CHAP). 11. An apparatus comprising: an authentication module configured to establish a shared key with a network element in a communication network according to a key agreement protocol, wherein the agreed key is tied to an authentication procedure to provide a security association that supports reuse of the key, the authentication module being further configured to generate a master key based on the agreed key; wherein the key agreement protocol is performed over a transport layer security (TLS) tunnel. 12. The apparatus according to claim 11, wherein the key agreement protocol includes a Diffie-Hellman key exchange scheme. 13. The apparatus according to claim 11, further comprising: a transceiver configured to communicate with the network element using spread spectrum, wherein the authentication module being further configured to perform bootstrapping according to a generic authentication architecture. 14. The apparatus according to claim 11, wherein the authentication procedure includes a challenge handshake authentication protocol (CHAP). | This approach outlines a method for performing authentication in a communication system. It involves establishing a key with a terminal in a communication network through a key agreement protocol. This key is then linked to an authentication procedure to create a secure association that allows for the reuse of the key. Additionally, a master key is generated based on the agreed key. Another aspect of this method combines digest authentication with key exchange parameters, such as Diffie-Hellman parameters, in the payload of the digest message. A key (e.g., SMEKEY or MN-AAA) is used as a password in this process. Lastly, the approach employs an authentication algorithm, such as CAVE, along with a key agreement protocol that utilizes conversion functions to facilitate bootstrapping. | Claim 1: A method is claimed that involves establishing a key with a terminal in a communication network using spread spectrum and a key agreement protocol performed over a Transport Layer Security (TLS) tunnel. The agreed key is then tied to an authentication procedure to create a security association that allows for key reuse. A master key is generated based on the agreed key. Claim 2: The method of claim 1 also includes generating a challenge message from the agreed key based on the authentication procedure. Claim 3: The method of claim 1 also includes generating a challenge message from a key agreement message exchanged with the terminal based on the key agreement protocol. Claim 4: The method of claim 1 utilizes a Diffie-Hellman key exchange scheme as the key agreement protocol. Claim 5: The method of claim 4 is performed by a terminal that communicates using spread spectrum and follows a generic authentication architecture for bootstrapping. Claim 6: The method of claim 1 incorporates a Challenge Handshake Authentication Protocol (CHAP) as the authentication procedure. Claim 7: A method is claimed for authenticating in a communication network that involves establishing a shared key with a network element using a key agreement protocol performed over a TLS tunnel. The agreed key is tied to an authentication procedure, and a master key is generated based on the agreed key. Claim 8: The method of claim 7 utilizes a Diffie-Hellman key exchange scheme as the key agreement protocol. Claim 9: The method of claim 7 utilizes Code Division Multiple Access (CDMA) for communication with the network element and follows a generic authentication scheme for bootstrapping. Claim 10: The method of claim 7 incorporates a CHAP as the authentication procedure. Claim 11: An apparatus is claimed that includes an authentication module configured to establish a shared key with a network element in a communication network using a key agreement protocol performed over a TLS tunnel. The agreed key is tied to an authentication procedure, and a master key is generated based on the agreed key. Claim 12: The apparatus of claim 11 utilizes a Diffie-Hellman key exchange scheme as the key agreement protocol. Claim 13: The apparatus of claim 11 includes a transceiver for communication with the network element using spread spectrum. The authentication module follows a generic authentication architecture for bootstrapping. Claim 14: The apparatus of claim 11 incorporates a CHAP as the authentication procedure. | This approach describes a method for authentication in a communication system. It involves establishing a shared key using a key agreement protocol performed over a TLS tunnel. This key is then associated with an authentication procedure and used to generate a master key. The method utilizes spread spectrum for communication and incorporates a Diffie-Hellman key exchange scheme. It also includes a Challenge Handshake Authentication Protocol (CHAP) as the authentication procedure. An apparatus is also claimed, which includes an authentication module and a transceiver for communication.
Mechanisms are described for providing information to a user regarding a wireless charging operation via the user's mobile terminal. Information may be received from a device engaged in a wireless charging operation, such as the user device being charged and/or the wireless charging plate via which the user device is charged, in response to a trigger. Information such as a charge time remaining, an amount of charge completed, or a charging queue status may be presented by the user's mobile terminal, such as via a display of the mobile terminal and/or through an audible indication provided by a speaker of the mobile terminal. The trigger may be any of a number of user interactions with the device engaged in the wireless charging operation. | What is claimed is: 1. An apparatus comprising at least one processor and at least one memory including computer program code, the at least one memory and the computer program code configured to, with the processor, cause the apparatus to at least: receive information from a wireless charging plate or a wirelessly chargeable device in response to a trigger; and provide for presentation of the information by a mobile terminal, wherein the information comprises charging information of the wirelessly chargeable device relating to a charging operation conducted between the wireless charging plate and the wirelessly chargeable device, and wherein the wirelessly chargeable device is a user device other than the mobile terminal that is presenting the information. 2. The apparatus of claim 1, wherein the information comprises at least one of a charge time remaining, an amount of charge completed, or a charging queue status. 3. The apparatus of claim 1, wherein the trigger comprises a user interaction with the wireless charging plate or the wirelessly chargeable device. 4. The apparatus of claim 1, wherein the at least one memory and the computer program code are configured to, with the processor, cause the apparatus to provide for presentation of the information by providing for display of the information on a display of the mobile terminal. 5. The apparatus of claim 1, wherein the at least one memory and the computer program code are configured to, with the processor, cause the apparatus to provide for presentation of the information by providing for an audible indication of the information by the mobile terminal. 6. A method comprising: receiving, via a processor, information from a wireless charging plate or a wirelessly chargeable device in response to a trigger; and providing for presentation of the information by a mobile terminal, wherein the information comprises charging information of the wirelessly chargeable device relating to a charging operation conducted between the wireless charging plate and the wirelessly chargeable device, and wherein the wirelessly chargeable device is a user device other than the mobile terminal that is presenting the information. 7. The method of claim 6, wherein the information comprises at least one of a charge time remaining, an amount of charge completed, or a charging queue status. 8. The method of claim 6, wherein the trigger comprises a user interaction with the wireless charging plate or the wirelessly chargeable device. 9. The method of claim 6, wherein providing for presentation of the information comprises providing for display of the information on a display of the mobile terminal. 10. The method of claim 6, wherein providing for presentation of the information comprises providing for an audible indication of the information by the mobile terminal. 11. A computer program product comprising at least one non-transitory computer-readable storage medium having computer-executable program code portions stored therein, the computer-executable program code portions comprising program code instructions for: receiving information from a wireless charging plate or a wirelessly chargeable device in response to a trigger; and providing for presentation of the information by a mobile terminal, wherein the information comprises charging information of the wirelessly chargeable device relating to a charging operation conducted between the wireless charging plate and the wirelessly chargeable device, and wherein the wirelessly chargeable device is a user device other than the mobile terminal that is presenting the information. 12. The computer program product of claim 11, wherein the information comprises at least one of a charge time remaining, an amount of charge completed, or a charging queue status. 13. The computer program product of claim 11, wherein the trigger comprises a user interaction with the wireless charging plate or the wirelessly chargeable device. 14. The computer program product of claim 11, wherein the program code instructions configured for providing for presentation of the information are further configured for providing for display of the information on a display of the mobile terminal. 15. The computer program product of claim 11, wherein the program code instructions configured for providing for presentation of the information are further configured for providing for an audible indication of the information by the mobile terminal. | This invention relates to providing information to a user about a wireless charging operation through their mobile device. The user's mobile terminal can receive information from the device being charged or the wireless charging plate. This information can include the remaining charge time, the amount of charge completed, or the charging queue status. The mobile terminal can present this information through its display or through an audible indication from its speaker. User interactions with the device being charged can trigger the presentation of this information. | The claimed invention is an apparatus, method, and computer program product for wirelessly charging devices. The apparatus includes a processor and memory that receive information from a wireless charging plate or a wirelessly chargeable device in response to a trigger and present the information on a mobile terminal. The information includes charging information about the wirelessly chargeable device, such as the remaining charge time, amount of charge completed, or charging queue status. The trigger may be a user interaction with the charging plate or the device. The information can be displayed on the mobile terminal's display or provided audibly. The method and computer program product include similar steps and functions. | This invention relates to providing users with information about the wireless charging process through their mobile devices. The mobile terminal can receive information from the device being charged or the wireless charging plate, such as remaining charge time, amount of charge completed, or charging queue status. This information can be presented on the mobile terminal's display or through an audible indication. User interactions with the charging plate or device can trigger the presentation of this information. The invention includes an apparatus, method, and computer program product for wirelessly charging devices, which involve receiving and presenting charging information on a mobile terminal based on user triggers.
An apparatus and a method are provided. The apparatus comprises: a display panel; a film extending across the display panel and beyond a periphery of the display panel; and a curved support configured to support the film outside the periphery of the display panel. | We claim: 1. An apparatus, comprising: a display panel; a film, configured to sense touch, extending across the display panel and beyond a periphery of the display panel; a curved support configured to support the film outside the periphery of the display panel; and an external housing, wherein a portion of the film that extends beyond the periphery of the display panel is configured to detect touch on the external housing. 2. An apparatus as claimed in claim 1, wherein the curved support comprises a first portion that is configured to support the display panel, and a second, curved, portion that is configured to support the film outside the periphery of the display panel. 3. An apparatus as claimed in claim 2, wherein the film is attached to the second, curved, portion of the curved support. 4. An apparatus as claimed in claim 3, wherein the film is attached to the second, curved, portion of the curved support by an adhesive. 5. An apparatus as claimed in claim 2, wherein at least a portion of the display panel is substantially flat, and is supported by a substantially flat region of the first portion of the curved support. 6. An apparatus as claimed in claim 2, wherein at least a portion of the display panel is curved, and is supported by a curved region of the first portion of the curved support. 7. An apparatus as claimed in claim 6, further comprising a display window, wherein a portion of the display window is curved. 8. An apparatus as claimed in claim 7, wherein the portion of the display window has substantially the same curvature as a portion of the film. 9. An apparatus as claimed in claim 8, wherein an underside of the display window is laminated with the film. 10. An apparatus as claimed in claim 7, wherein the portion of the display window has substantially the same curvature as a portion of the display panel. 11. An apparatus as claimed in claim 1, wherein a portion of an inner surface of the external housing has substantially the same curvature as the portion of the film that extends beyond a periphery of the display panel and is configured to detect touch on the external housing. 12. An apparatus as claimed in claim 1, wherein the external housing has a length, a width and a depth, and the portion of the film is configured to detect touch on at least one of: a portion of a surface defined by the depth and the length, and a portion of a surface defined by the depth and the width. 13. An apparatus as claimed in claim 1, wherein an outer surface portion of the external housing on which the portion of the film is arranged to detect touch is demarcated as one or more touch sensitive keys, separate from the display panel. 14. A method, comprising: causing a film, configured to sense touch, to extend across a display panel and beyond a periphery of the display panel; providing a curved support to support the film outside the periphery of the display panel; and providing an external housing, wherein a portion of the film that extends beyond the periphery of the display panel is configured to detect touch on the external housing. 15. A method as claimed in claim 14, further comprising: laminating a display window with the film prior to causing the film to extend across the display panel and beyond a periphery of the display panel. 16. A method as claimed in claim 14, wherein the curved support comprises a first portion that supports the display panel, and a second, curved, portion that supports the film outside the periphery of the display panel. 17. A method as claimed in claim 16, further comprising: attaching a portion of the film that extends beyond the periphery of the display panel to the second, curved, portion of the curved support. 18. A method as claimed in claim 14, wherein an outer surface portion of the external housing on which the portion of the film is arranged to detect touch is demarcated as one or more touch sensitive keys, separate from the display panel. | This invention relates to an apparatus and a method that involve a display panel, a film, and a curved support. The apparatus includes a display panel with a film that extends beyond the edges of the panel. A curved support is used to hold the film outside the panel's boundaries. | This claim appears to describe an apparatus and method for touch sensing on an external housing of a display panel. The apparatus comprises a display panel, a touch-sensing film that extends across the display panel and beyond its periphery, a curved support that supports the film outside the periphery of the display panel, and an external housing. The film is configured to detect touch on the external housing. In one aspect of the claim, the curved support includes a first portion that supports the display panel and a second curved portion that supports the film. The film may be attached to the second portion of the curved support using an adhesive. Additionally, the claim describes various embodiments of the display panel and the external housing. The display panel may have a flat or curved portion, and there may be a display window with a curved portion that matches the curvature of the film. The film may also be laminated with the underside of the display window. Furthermore, the claim mentions that the portion of the external housing where the film is arranged to detect touch can be demarcated as touch-sensitive keys separate from the display panel. The method involves causing the film to extend across the display panel and beyond its periphery, providing a curved support to support the film outside the periphery, and providing an external housing where the film can detect touch. In one variation of the method, the display window is laminated with the film before it extends across the display panel. The method also involves attaching the portion of the film that extends beyond the periphery to the curved support. | To summarize, this invention is about an apparatus and method for touch sensing on the external housing of a display panel. The apparatus includes a display panel, a touch-sensing film that extends beyond its edges, a curved support to hold the film outside the panel's boundaries, and an external housing. The film can detect touch on the external housing and is attached to the curved support. The method involves extending the film across the panel, providing a curved support, and attaching the film to the support. The method also includes laminating the film with the display window and demarcating the touch-sensitive keys on the external housing.
A method is provided for controlling and customizing a display screen of a user interface which includes at least two sections of display elements with the display elements of one section being displayed in a different manner, such as being sized greater, than the display elements of another section. The method also defines a spatial relationship of the at least two sections. The method also includes receiving an input indicating a selection of a display element and causing the performance of an operation associated with the display element. A corresponding apparatus and computer program product are also provided. | What is claimed is: 1. A method comprising: causing at least one display element to be displayed on a home screen of a device, wherein the display elements that are displayed are divided into at least two sections of the home screen having a predefined spatial relationship there between and wherein the display elements that are displayed within one section are presented with respective titles associated with the display elements and the display elements within the other section are displayed without the respective titles, wherein the display elements displayed in one of the at least two sections of the home screen are determined based on a contextual state of the device; receiving an input indicating a selection of a display element within one section; and causing, via a processor, based at least in part on the input, the performance of an operation associated with the display element that has been selected. 2. A method according to claim 1 wherein causing the at least one display element to be displayed comprises causing the display of the display elements of one section to be presented in a different ordering than the display elements of another section. 3. A method according to claim 1 wherein causing the at least one display element to be displayed comprises causing the display elements of one section to be larger than the display elements of another section. 4. A method according to claim 1 wherein causing the performance of an operation comprises causing the display of a third group of display elements corresponding to the selected display element. 5. A method according to claim 1 wherein causing the performance of an operation comprises enabling the selected display element to be moved on the display. 6. An apparatus comprising: at least one processor; and at least one memory including computer program code configured to, with the at least one processor, cause the apparatus to perform at least the following: cause at least one display element to be displayed on a home screen of a device, wherein the display elements that are displayed are divided into at least two sections of the home screen having a predefined spatial relationship therebetween and wherein the display elements that are displayed within one section are presented with respective titles associated with the display elements and the display elements within the other section are displayed without the respective titles, wherein the display elements displayed in one of the at least two sections of the home screen are determined based on a contextual state of the apparatus; receive an input indicating a selection of a display element within one section; and cause, based at least in part on the input, the performance of an operation associated with the display element that has been selected. 7. An apparatus according to claim 6 wherein the at least one memory including computer program code is configured to, with the at least one processor, cause the apparatus to cause the at least one display element to be displayed by causing the display of the display elements of one section to be presented in a different ordering than the display elements of another section. 8. An apparatus according to claim 6 wherein the at least one memory including computer program code is configured to, with the at least one processor, cause the apparatus to cause the at least one display element to be displayed by causing the display elements of one section to be larger than the display elements of another section. 9. An apparatus according to claim 6 wherein the at least one memory including computer program code is configured to, with the at least one processor, cause the apparatus to cause the performance of an operation by causing the display of a third group of display elements corresponding to the selected display element. 10. An apparatus according to claim 6, wherein the at least one memory including computer program code is further configured to, with the at least one processor, cause the apparatus to: cause the selected display element to be removed from at least one group; and cause the selected display element to be placed in at least another group. 11. An apparatus according to claim 6, wherein the at least one memory including computer program code is further configured to, with the at least one processor, cause the apparatus to cause the selected display element to be removed from each of the groups. 12. A computer program product comprising a non-transitory computer-readable storage medium and computer executable program code portions stored therein which, when executed by at least one processor of an apparatus, causes the apparatus to perform causing at least one display element to be displayed on a home screen of a device, wherein the display elements that are displayed are divided into at least two sections of the home screen having a predefined spatial relationship therebetween and wherein the display elements that are displayed within one section are presented with respective titles associated with the display elements and the display elements within the other section are displayed without the respective titles, wherein the display elements displayed in one of the at least two sections of the home screen are determined based on a contextual state of the apparatus; receiving an input indicating a selection of a display element within one section; and causing, based at least in part on the input, the performance of an operation associated with the display element that has been selected. 13. A computer program product according to claim 12 wherein the computer executable program code portions, when executed by at least one processor of an apparatus causes the apparatus to perform causing the display of the display elements of one section to be presented in a different ordering than the display elements of another section. 14. A computer program product according to claim 12 wherein the computer executable program code portions, when executed by at least one processor of an apparatus causes the apparatus to perform causing the display elements of one section to be larger than the display elements of another section. 15. The method according to claim 1, wherein the contextual state of the device is based on a location of the device. 16. The method according to claim 1, wherein the contextual state of the device is based on a time. 17. The apparatus according to claim 6, wherein the contextual state of the apparatus is based on a location of the device. 18. The apparatus according to claim 6, wherein the contextual state of the apparatus is based on a time. 19. The computer program product according to claim 12, wherein the contextual state of the apparatus is based on a location of the device. 20. The computer program product according to claim 12, wherein the contextual state of the apparatus is based on a time. 21. The method of claim 1, wherein the display elements displayed in a primary section do not include the respective titles and the display elements displayed in a secondary second include the respective titles. 22. The apparatus according to claim 6, wherein the display elements displayed in a primary section do not include the respective titles and the display elements displayed in a secondary second include the respective titles. 23. The computer program product according to claim 12, wherein the display elements displayed in a primary section do not include the respective titles and the display elements displayed in a secondary second include the respective titles. | This patent describes a method for controlling and customizing the display screen of a user interface. The method involves dividing the screen into sections with different display element sizes and defining their spatial relationship. It also includes receiving user input to select a display element and perform the associated operation. This patent also discloses an apparatus and computer program product for implementing this method. | The claims describe a method, an apparatus, and a computer program product for displaying display elements on a device's home screen. The display elements are divided into at least two sections with a predefined spatial relationship, and one section displays the elements with titles while the other section displays them without titles. The display elements in each section can have different ordering or sizes. The method includes selecting a display element and performing an operation associated with it. The contextual state of the device, such as location or time, determines which display elements are displayed in one of the sections. The apparatus includes a processor and memory with computer program code to perform these functions. The computer program product includes non-transitory computer-readable storage medium with executable code to perform the method when executed by a processor. | This patent discusses a technique for managing and personalizing the display screen of a user interface. The method involves dividing the screen into distinct sections with varying display element sizes and defining their spatial relationships. User input is used to choose a display element and execute the corresponding action. The patent also covers the apparatus and computer program necessary for implementing this method. The claims describe a method, apparatus, and computer program product that arrange display elements on a device's home screen. These elements are categorized into sections with predetermined spatial relationships, with one section displaying titled elements and the other section displaying untitled elements. Each section can have unique ordering or sizes for the elements. The method involves selecting a display element and performing the related action, determined by the contextual state of the device (e.g., location or time), which influences which elements are shown in one of the sections. The apparatus includes a processor and memory with computer program code for executing these functions. Similarly, the computer program product consists of a non-transitory computer-readable storage medium holding executable code that carries out the method when processed by a processor.
A contextual language learning capability is disclosed. The contextual language learning capability is configured to enable an end user to use knowledge of a first language to learn a second language. The contextual language learning capability is configured to modify source content (in which content is provided in the first language) to form modified content (including a combination of content in the first language and content in the second language). The source content is processed to replace at least a portion of the content provided in the first language with corresponding content provided in the second language, thereby producing the modified content. The modified content is presented to the end user for use in learning the second language. The replacement of a subset of the source content in the first language with corresponding content in the second language gives context to the content in the second language, thereby giving the end user an understandable context for the content provided in the second language. This increases the likelihood that the end user will be able to understand and, thus, learn, the second language. | What is claimed is: 1. An apparatus, comprising: a processor and a memory communicatively connected to the processor, the processor configured to: receive source content in a first language in association with a first activity of an end user, wherein the first activity of the end user has an activity type associated therewith, wherein the activity type associated with the first activity of the end user comprises at least one of reading text-based content, viewing content received from a communication network, or listening to audio content; automatically adjust content replacement control information, based on the activity type of the first activity of the end user, to provide adjusted content replacement control information; process the source content in the first language, based on the adjusted content replacement control information, to replace a subset of the source content in the first language with corresponding content in a second language and to provide thereby modified content comprising content in the first language and content in the second language, wherein the source content comprises a paragraph and the adjusted content replacement control information comprises a content replacement scope parameter indicative that one or more portions of the paragraph, other than a first sentence of the paragraph, are to be replaced with corresponding content in the second language; and provide the modified content in association with the first activity of the end user to support thereby a second activity of the end user, wherein the second activity of the end user comprises learning the second language. 2. The apparatus of claim 1, wherein reading text-based content comprises one of reading an email or reading an electronic book. 3. The apparatus of claim 1, wherein the processor is configured to control at least one characteristic of the subset of the source content in the first language that is replaced with corresponding content in the second language. 4. The apparatus of claim 3, wherein the at least one characteristic comprises at least one of a percentage of content replaced, a scope of content replaced, a type of content replaced, and a vocabulary difficulty of content replaced. 5. The apparatus of claim 1, wherein the content replacement control information comprises at least one of an indication of a proficiency of the end user with respect to the second language and an indication of an input entered by the end user. 6. The apparatus of claim 1, wherein the content replacement control information comprises at least one content replacement parameter. 7. The apparatus of claim 6, wherein the at least one content replacement parameter comprises at least one of a content replacement percentage indicative of a percentage of source content to be replaced, a content replacement scope parameter indicative of a scope of source content to be replaced, a content replacement type indicative of a type of source content to be replaced, and a vocabulary difficulty parameter indicative of a difficulty level of vocabulary of source content to be replaced. 8. The apparatus of claim 7, wherein the processor is further configured to adjust the adjusted content replacement control information based on at least one of an indication of a proficiency of the end user with respect to the second language or feedback of the end user. 9. The apparatus of claim 1, wherein the content replacement control information comprises a content replacement percentage, wherein the processor is further configured to: increase the content replacement percentage in response to an indication that the end user is more proficient in the second language; and decrease the content replacement percentage in response to an indication that the end user is less proficient in the second language. 10. The apparatus of claim 1, wherein the content replacement control information comprises a content replacement scope parameter configured to indicate whether the source content is to be replaced one or more of on a word-by-word basis, on a sentence-by-sentence basis, and on a paragraph-by-paragraph basis. 11. The apparatus of claim 1, wherein the content replacement control information comprises a vocabulary difficulty parameter indicative of a difficulty level of vocabulary of source content to be replaced, wherein the processor is further configured to: increase the difficulty level of the vocabulary of the source content to be replaced in response to an indication that the end user is more proficient in the second language; and decrease the difficulty level of the vocabulary of the source content to be replaced in response to an indication that the end user is less proficient in the second language. 12. The apparatus of claim 1, wherein content replacement control information comprises language-specific control information associated with at least one of the first language and the second language. 13. The apparatus of claim 1, wherein the processor is configured to process the source content in the first language to replace a subset of the source content in the first language with corresponding content in a second language by: selecting the subset of the source content in the first language based on adjusted content replacement control information; and translating the subset of the source content in the first language into corresponding content in the second language. 14. The apparatus of claim 1, wherein the first language is a native language of the end user, wherein the second language is a language to be learned by the end user. 15. The apparatus of claim 1, wherein the processor and memory form part of an end user device or a network device. 16. The apparatus of claim 1, wherein, to provide the modified content in association with the first activity of the end user to support thereby the second activity of the end user, the processor is configured to: propagate the modified content toward a content presentation device. 17. The apparatus of claim 1, wherein, to provide the modified content in association with the first activity of the end user to support thereby the second activity of the end user, the processor is configured to: operate a content presentation program configured to control presentation of the modified content. 18. The apparatus of claim 17, wherein the content presentation program comprises one of a text presentation program, an audio presentation program, a text-to-audio presentation program, or an audio-to-text presentation program. 19. The apparatus of claim 1, wherein the processor is configured to provide a language learning Application Programming Interface (API). 20. A non-transitory computer-readable storage medium storing instructions which, when executed by a computer, cause the computer to perform a method, the method comprising: receiving source content in a first language in association with a first activity of an end user, wherein the first activity of the end user has an activity type associated therewith, wherein the activity type associated with the first activity of the end user comprises at least one of reading text-based content, viewing content received from a communication network, or listening to audio content; automatically adjusting content replacement control information, based on the activity type of the first activity of the end user, to provide adjusted content replacement control information; processing the source content in the first language, based on the adjusted content replacement control information, to replace a subset of the source content in the first language with corresponding content in a second language and to provide thereby modified content comprising content in the first language and content in the second language, wherein the source content comprises a paragraph and the adjusted content replacement control information comprises a content replacement scope parameter indicative that one or more portions of the paragraph, other than a first sentence of the paragraph, are to be replaced with corresponding content in the second language; and providing the modified content in association with the first activity of the end user to support thereby a second activity of the end user, wherein the second activity of the end user comprises learning the second language. 21. A method, comprising: receiving, via a processor, source content in a first language in association with a first activity of an end user, wherein the first activity of the end user has an activity type associated therewith, wherein the activity type associated with the first activity of the end user comprises at least one of reading text-based content, viewing content received from a communication network, or listening to audio content; automatically adjusting content replacement control information, based on the activity type of the first activity of the end user, to provide adjusted content replacement control information; processing the source content in the first language, based on the adjusted content replacement control information, to replace a subset of the source content in the first language with corresponding content in a second language and to provide thereby modified content comprising content in the first language and content in the second language, wherein the source content comprises a paragraph and the adjusted content replacement control information comprises a content replacement scope parameter indicative that one or more portions of the paragraph, other than a first sentence of the paragraph, are to be replaced with corresponding content in the second language; and providing the modified content in association with the first activity of the end user to support thereby a second activity of the end user, wherein the second activity of the end user comprises learning the second language. | The invention relates to a contextual language learning capability that allows users to leverage their knowledge of one language to learn another. The capability modifies original content in the first language by combining it with content in the second language. By replacing portions of the content in the first language with corresponding content in the second language, the modified content provides a contextual understanding for the user, increasing the chances of effectively learning the second language. This invention enhances language learning by providing comprehensible context for foreign language content. | The claim describes an apparatus and method for processing source content in a first language to provide modified content in association with the first activity of an end user. The apparatus includes a processor and memory to receive source content in a first language and adjust content replacement control information based on the activity type of the first activity. The processor then replaces a subset of the source content in the first language with corresponding content in a second language, creating modified content. This modified content is provided to support the end user's second activity, which is learning the second language. The apparatus can also control characteristics of the replaced content, such as the percentage, scope, type, or difficulty level of vocabulary. The content replacement control information may be based on the end user's proficiency in the second language or feedback provided by the end user. The apparatus can operate on an end user device or network device and use a content presentation program to present the modified content. Additionally, a language learning API can be provided. The method and computer-readable storage medium store instructions for performing the described method. | This invention introduces a contextual language learning capability that enables users to utilize their knowledge of one language to learn another. The capability involves modifying original content in the first language by incorporating content in the second language. By replacing sections of the content in the first language with corresponding content in the second language, the modified content provides a contextual understanding for the user, increasing the likelihood of effectively learning the second language. This invention improves language learning by providing understandable context for foreign language content. The patent describes a device and method for processing source content in a first language to generate modified content associated with the first activity of an end user. The device includes a processor and memory that receive source content in a first language, adjust content replacement control information based on the type of first activity, replace a portion of the source content in the first language with corresponding content in a second language, and produce modified content. This modified content is provided to support the end user's second activity, which involves learning the second language. The device can also manage characteristics of the replaced content, such as the percentage, extent, type, or level of difficulty of vocabulary. The content replacement control information can be based on the end user's proficiency in the second language or feedback provided by the end user. The device can operate on the end user's device or a network device, using a content presentation program to display the modified content. Additionally, a language learning API can be made available. The method and computer-readable storage medium store instructions for executing the described method.
An apparatus for antenna arrangement isolation is described. The apparatus includes a first antenna element (for example, a CMMB TV antenna) having a first radiator component and a second antenna element (for example, a cellular antenna) having a second radiator component. A first portion of the first radiator component is adjacent to a second portion of the second radiator component. The second radiator component is configured with at least one operational frequency range. The first portion of the first radiator corresponds to at least one minimum electric field region of at least one resonant frequency of the first radiator. The at least one resonant frequency of the first radiator overlaps with the at least one operational frequency range. Methods, Apparatus and Computer readable media for providing the antenna arrangement are also described. | What is claimed is: 1. An apparatus comprising: a first antenna element comprising a first radiator component; and a second antenna element comprising a second radiator component, wherein a first portion of the first radiator component is adjacent to a second portion of the second radiator component, wherein the second radiator component is configured with at least one operational frequency range, wherein the first portion of the first radiator component corresponds to at least one minimum electric field region of at least one resonant frequency of the first radiator component, and wherein the at least one resonant frequency of the first radiator component does not exceed the upper bound of the at least one operational frequency range by more than 5% of the operational frequency range and does not fall short of the lower bound of the at least one operational frequency range by more than 5% of the operational frequency range. 2. The apparatus of claim 1, wherein the at least one resonant frequency of the first radiator component overlaps with the operational frequency range. 3. The apparatus of claim 1, wherein the first antenna element is separate from the second antenna element. 4. The apparatus of claim 3, wherein each of the first and second antennas is a multi-band antenna, and wherein each of the first antenna and the second antenna resonates in more than one frequency band. 5. The apparatus of claim 1, wherein the first antenna element is longer than the second antenna element. 6. The apparatus of claim 1, wherein the first antenna element includes one or more meandered portions. 7. The apparatus of claim 6, wherein the one or more meandered portions comprises a non-right angle turn. 8. The apparatus of claim 1, wherein the first antenna comprises a first feed and the second antenna comprises a second feed, and the first feed is located next to the second feed. 9. A module comprising the apparatus of claim 1. 10. An integrated circuit comprising the apparatus of claim 1. 11. A portable electronic device comprising the apparatus of claim 1. 12. The portable electronic device of claim 11, wherein the portable electronic device is a mobile wireless communications device. 13. A method comprising: selecting a first antenna element comprising a first radiator component, where the first radiator component is configured with at least one operational frequency range; selecting a second antenna element comprising a second radiator component based at least in part on the operational frequency range of the first antenna element; and positioning the first antenna element and the second antenna element such that a first portion of the first radiator component is adjacent to a second portion of the second radiator component, wherein the second portion of the second radiator corresponds to at least one minimum electric field region of at least one resonant frequency of the second radiator, and wherein the at least one resonant frequency of the first radiator component does not exceed the upper bound of the at least one operational frequency range by more than 5% of the operational frequency range and does not falls short of the lower bound of the at least one operational frequency range by more than 5% of the operational frequency range. 14. The method of claim 13, wherein the resonant frequency at least one resonant frequency of the first radiator component overlaps with the operational frequency range. 15. A mobile wireless communications device, comprising: a first antenna element comprising a first radiator component; and a second antenna element comprising a second radiator component, where a first portion of the first radiator component is adjacent to a second portion of the second radiator component, wherein the second radiator component is configured with at least one operational frequency range, wherein the first portion of the first radiator component corresponds to at least one minimum electric field region of at least one resonant frequency of the first radiator component, and wherein the at least one resonant frequency of the first radiator component does not exceed the upper bound of the at least one operational frequency range by more than 5% of the operational frequency range and does not fall short of the lower bound of the at least one operational frequency range by more than 5% of the total operational frequency range. 16. The mobile wireless communications device of claim 15, wherein at least one resonant frequency of the first radiator component overlaps with the operational frequency range. | The disclosure presents an apparatus designed to isolate antennas in an arrangement. It consists of a first antenna element (such as a CMMB TV antenna) with a first radiator component, and a second antenna element (like a cellular antenna) with a second radiator component. The first portion of the first radiator component is located next to the second portion of the second radiator component. The second radiator component is configured to operate within at least one frequency range. The first portion of the first radiator corresponds to a minimum electric field region of at least one resonant frequency of the first radiator. This resonant frequency overlaps with the operational frequency range. The disclosure also includes methods, apparatus, and computer-readable media for implementing this antenna arrangement. | The claimed invention is directed to an apparatus comprising a first antenna element and a second antenna element. The first antenna element includes a first radiator component, while the second antenna element includes a second radiator component. The first portion of the first radiator component is adjacent to the second portion of the second radiator component. The second radiator component is configured with at least one operational frequency range. The first portion of the first radiator component corresponds to at least one minimum electric field region of at least one resonant frequency of the first radiator component. It is important to note that the resonant frequency of the first radiator component does not exceed the upper bound or fall short of the lower bound of the operational frequency range by more than 5% of the total operational frequency range. The resonant frequency of the first radiator component can also overlap with the operational frequency range. The first and second antennas can be separate from each other and each of them can be a multi-band antenna resonating in multiple frequency bands. The first antenna element might be longer than the second antenna element and have one or more meandered portions with non-right angle turns. This apparatus can be implemented in a module, an integrated circuit, or a portable electronic device, such as a mobile wireless communications device. A method for selecting and positioning the first and second antenna elements based on their operational frequency ranges is also claimed. | The disclosure describes an apparatus that isolates antennas in a specific arrangement. It includes a first antenna element with a first radiator component and a second antenna element with a second radiator component. The first and second radiator components are positioned next to each other. The second radiator component operates within a certain frequency range, while the first portion of the first radiator component corresponds to a minimum electric field region of at least one resonant frequency of the first radiator. This resonant frequency overlaps with the operational frequency range. The disclosure also provides methods, apparatus, and computer-readable media for implementing this antenna arrangement. The apparatus can be used in various devices, such as mobile wireless communications devices. A method for selecting and positioning the antenna elements based on their frequency ranges is also disclosed.
The invention relates to a method and an apparatus in which samples of at least a part of an audio signal of a first channel and a part of an audio signal of a second channel are used to produce a sparse representation of the audio signals to increase the encoding efficiency. In an example embodiment one or more audio signals are input and relevant auditory cues are determined in a time-frequency plane. The relevant auditory cues are combined to form an auditory neurons map. Said one or more audio signals are transformed into a transform domain and the auditory neurons map is used to form a sparse representation of said one or more audio signal. | The invention claimed is: 1. A method comprising: inputting one or more audio signals for an audio scene; determining relevant auditory cues that preserve detailed information about sound features over time, said determining comprising: windowing said one or more audio signals, wherein said windowing comprises first and second windowings of different bandwidths to produce a first windowed audio signal and a second windowed audio signal respectively; transforming the first and second windowed audio signals into a transform domain; and calculating said auditory cues based on said first and second windowed audio signals; forming an auditory neurons map comprising paths in the transform domain of the relevant auditory cues; transforming said one or more audio signals into a transform domain; using the auditory neurons map to form a sparse representation of said one or more transformed audio signals; and outputting said sparse representation of said one or more transformed audio signals for at least one of encoding by an encoder and storing in a storage device. 2. The method according to claim 1, wherein said first windowing comprises using two or more windows of a first type having different bandwidths, and wherein said second windowing comprises using two or more analysis windows of a second type having different bandwidths. 3. The method according to claim 2, said determining further comprising, for each of said one or more audio signals: combining transformed windowed audio signals resulting from the first windowing; and combining transformed windowed audio signals resulting from the second windowing. 4. The method according to claim 1, said determining further comprising combining the respective auditory cues determined for each of said one or more audio signals. 5. The method according to claim 1, said using comprising determining auditory cue threshold values based on the auditory neurons map. 6. The method according to claim 5, wherein said determining auditory cue threshold values further comprises adjusting threshold values in response to a transient signal segment. 7. The method according to claim 5, wherein said sparse representation is determined based at least partly on said auditory cue threshold values. 8. The method according to claim 1 wherein said one or more audio signals comprises a multi-channel audio signal. 9. An apparatus comprising at least one processor; and at least one non-transitory memory comprising computer program code, the at least one memory and the computer program code configured to, with the at least one processor, cause the apparatus at least to: input one or more audio signals for an audio scene; determine relevant auditory cues that preserve detailed information about sound features over time, said determining comprising: windowing said one or more audio signals, wherein said windowing comprises first and second windowings of different bandwidths to produce a first windowed audio signal and a second windowed audio signal respectively; transforming the first and second windowed audio signals into a transform domain; and calculating said auditory cues based on said first and second windowed audio signals; form an auditory neurons map comprising paths in the transform domain of the relevant auditory cues; transform said one or more audio signals into a transform domain; use the auditory neurons map to form a sparse representation of said one or more audio signals; and output said sparse representation of said one or more transformed audio signals for at least one of encoding by an encoder and storing in a storage device. 10. The apparatus according to claim 9, wherein said first windowing comprises using two or more windows of a first type having different bandwidths, and wherein said second windowing comprises using two or more analysis windows of a second type having different bandwidths. 11. The apparatus according to claim 10, wherein said determining further comprises the at least one memory and the computer program code configured to, with the at least one processor, cause the apparatus to, for each of said one or more audio signals: combine transformed windowed audio signals resulting from the first windowing; and combine transformed windowed audio signals resulting from the second windowing. 12. The apparatus according to claim 9, wherein said determining further comprises the at least one memory and the computer program code configured to, with the at least one processor, cause the apparatus to combine the respective auditory cues determined for each of said one or more audio signals. 13. The apparatus according to claim 9, wherein said forming comprises the at least one memory and the computer program code configured to, with the at least one processor, cause the apparatus to determine maxima of the respective relevant auditory cues. 14. The apparatus according to claim 9, wherein said using comprises the at least one memory and the computer program code configured to, with the at least one processor, cause the apparatus to determine auditory cue threshold values based on the auditory neurons map. 15. The apparatus according to claim 14, wherein said determining auditory cue threshold values comprises the at least one memory and the computer program code configured to, with the at least one processor, cause the apparatus to determine threshold values based on median of respective values of one or more auditory neurons maps. 16. The apparatus according to claim 14, wherein said determining auditory cue threshold values further comprises the at least one memory and the computer program code configured to, with the at least one processor, cause the apparatus to adjust threshold values in response to a transient signal segment. 17. The apparatus according to claim 9, wherein said one or more audio signals comprises a multi-channel audio signal. 18. A non-transitory computer program product comprising a computer program code configured to, with at least one processor, cause an apparatus to: input one or more audio signals for an audio scene; determine relevant auditory cues that preserve detailed information about sound features over time, said determining comprising: windowing said one or more audio signals, wherein said windowing comprises first and second windowings of different bandwidths to produce a first windowed audio signal and a second windowed audio signal respectively; transforming the first and second windowed audio signals into a transform domain; and calculating said auditory cues based on said first and second windowed audio signals; form an auditory neurons map comprising paths in the transform domain of the relevant auditory cues; transform said one or more audio signals into a transform domain; and use the auditory neurons map to form a sparse representation of said one or more transformed audio signals; and output said sparse representation of said one or more transformed audio signals for at least one of encoding by an encoder and storing in a storage device. 19. A method according to claim 1, wherein: said forming the auditory neurons map comprises determining paths of auditory cues in a time-frequency plane. 20. An apparatus according to claim 9, wherein said forming the auditory neurons map comprises determining paths of auditory cues in a time-frequency plane. | This invention describes a method and apparatus for efficiently encoding audio signals by using samples from different channels to create a sparse representation. In this method, relevant auditory cues are determined in a time-frequency plane and combined to form an auditory neurons map. The audio signals are then transformed into a transform domain and the auditory neurons map is utilized to produce a sparse representation of the audio signals. | The invention discloses a method and apparatus for processing audio signals in an audio scene. The method involves inputting one or more audio signals and determining relevant auditory cues that preserve detailed information about sound features over time. This determination includes windowing the audio signals with different bandwidths, transforming the windowed audio signals into a transform domain, and calculating auditory cues based on the transformed audio signals. The method further involves forming an auditory neurons map comprising paths in the transform domain of the relevant auditory cues. The audio signals are then transformed into the same transform domain and a sparse representation of the transformed audio signals is obtained using the auditory neurons map. Finally, the sparse representation is outputted for encoding or storing. The apparatus comprises at least one processor and memory, which contains computer program code to implement the method. Additionally, a non-transitory computer program product is disclosed that includes computer program code to perform the method when executed by a processor. | This invention presents a method and apparatus for encoding audio signals efficiently. It involves using samples from different channels to create a sparse representation, utilizing relevant auditory cues determined in a time-frequency plane. These cues are combined to form an auditory neurons map. The method includes transforming the audio signals into a transform domain and using the auditory neurons map to generate a sparse representation. This invention also introduces a method and apparatus for processing audio signals in an audio scene. It involves determining relevant auditory cues that preserve sound features over time by windowing the signals with different bandwidths, transforming them into a transform domain, and calculating auditory cues based on them. An auditory neurons map is created from the relevant cues, and the audio signals are transformed into the same domain to obtain a sparse representation using the auditory neurons map. The sparse representation can then be encoded or stored. The apparatus consists of a processor and memory containing computer program code to implement the method. A non-transitory computer program product is also provided, including code to perform the method when executed by a processor.
In an embodiment an apparatus includes a graphical display panel and a loudspeaker. The panel has a display layer for displaying images and defines a plurality of apertures penetrating through at least the display layer. The loudspeaker includes a diaphragm arranged substantially parallel to the display layer. Sound from the loudspeaker diaphragm is directed outside a host device through the apertures. The speaker may be an electret or a piezo-electric speaker for thinness. There may be apertures on an opposed side of the host device housing to achieve a dipole pattern which is directed and gives acoustic privacy to the user, or a rear acoustic cavity for a monopole pattern which more broadly disperses the sound. One illustrated embodiment is selectable between monopole and dipole. Size and total area of the holes determines acoustic resistance and so a method is described to determine those from physical parameters of the display panel. | What is claimed is: 1. An apparatus, comprising: a graphical display panel comprising a graphical display layer for displaying images and defining a plurality of sound apertures penetrating through at least the graphical display layer, wherein the graphical display layer is configured to present visual images to a user, wherein the graphical display layer comprises a plurality of pixels for displaying the images, and wherein the plurality of sound apertures are disposed among the plurality of pixels; and a loudspeaker comprising a diaphragm configured to generate sound, wherein the loudspeaker is configured such that sound emanates at least from the plurality of sound apertures penetrating through the graphical display layer. 2. The apparatus according to claim 1, wherein a radius of each of the plurality of sound apertures is based, at least in part, on an acoustic resistance. 3. The apparatus according to claim 1, wherein a length of each of the plurality of sound apertures is based, at least in part, on an acoustic resistance. 4. The apparatus according to claim 1, wherein a size of each of the plurality of sound apertures is configured to provide optimum acoustic resistance for controlling vibration modes of the diaphragm to achieve a substantially flat frequency response. 5. The apparatus according to claim 1, wherein the loudspeaker comprises a first electrode and a second electrode; wherein the diaphragm is disposed between the first electrode and the second electrode, and the first electrode is disposed as a layer of the graphical display panel. 6. The apparatus according to claim 5, wherein the loudspeaker is a push pull electret speaker and the diaphragm comprises a conductive film with a charge storing membrane. 7. The apparatus according to claim 6, wherein the plurality of sound apertures penetrate through the first electrode, and the second electrode defines a second plurality of sound apertures that penetrate the second electrode, wherein the second electrode is disposed adjacent to a housing in which the apparatus is disposed, and the second plurality of sound apertures penetrates through the housing such that the electret speaker is enabled to directionally emit sound via a dipole pattern that is symmetric about the diaphragm. 8. The apparatus according to claim 6, wherein the second electrode defines a second plurality of sound apertures that penetrate the second electrode, wherein the second electrode is disposed across a cavity defined by a housing in which the apparatus is disposed, and the second plurality of sound apertures do not penetrate through the housing such that the electret speaker is enabled to emit sound via a monopole pattern. 9. The apparatus according to claim 1, wherein the loudspeaker is a piezo-electric speaker. 10. The apparatus according to claim 1, wherein the loudspeaker is selectable between a dipole mode and a monopole mode, the apparatus further comprising a perforated sheet that is movably mounted relative to the display panel such that the dipole mode is selected when perforations defined by the perforated sheet are aligned with the plurality of sound apertures and the monopole mode is selected when the perforations of the perforated sheet are not aligned with the plurality of sound apertures. 11. The apparatus according to claim 1, wherein the graphical display panel further comprises a touch sensor layer arranged to convert touch inputs at the graphical display panel to electrical inputs, and wherein the plurality of sound apertures penetrate through the touch sensor layer. 12. The apparatus according to claim 1, wherein the graphical display layer comprises a plurality of pixels for displaying the images; and wherein the plurality of sound apertures penetrating at least the graphical display layer are disposed among the plurality of pixels, and wherein each of the pixels comprise an inorganic light emitting diode. 13. The apparatus according to claim 1, wherein the diaphragm of the loudspeaker defines an area approximately equal to an area defined by the graphical display layer, wherein the loudspeaker comprises an array of diaphragms whose combined area is approximately equal to the area defined by the graphical display layer. 14. The apparatus according to claim 1, disposed within one of a mobile phone, an automobile dash-mount display, a television, and a personal computer of the type desktop, laptop, palmtop or tablet. 15. An apparatus comprising: a graphical display panel comprising a graphical display layer configured to display images, wherein the graphical display layer comprises a plurality of sound apertures penetrating through the graphical display layer, wherein the graphical display layer is configured to present visual images to a user, and wherein a radius of each of the plurality of sound apertures is based, at least in part, on an acoustic resistance; and a loudspeaker comprising a diaphragm proximate the graphical display layer, wherein the loudspeaker is configured such that sound emanates at least from the plurality of sound apertures penetrating through the graphical display layer. 16. The apparatus according to claim 15, wherein a length of each of the plurality of sound apertures is based, at least in part, on the acoustic resistance. 17. The apparatus according to claim 15 wherein a size of each of the plurality of sound apertures is configured to provide optimum acoustic resistance for controlling vibration modes of the diaphragm to achieve a substantially flat frequency response. | This embodiment describes an apparatus that includes a graphical display panel and a loudspeaker. The panel has a display layer and several apertures that allow sound from the loudspeaker to be directed outside the device. The speaker can be either an electret or a piezo-electric speaker to maintain thinness. Additionally, the apparatus may have apertures on the opposite side of the device to achieve a dipole pattern that provides acoustic privacy to the user, or a rear acoustic cavity for a monopole pattern that disperses sound more broadly. One of the illustrated embodiments allows for switching between the monopole and dipole patterns. The size and total area of the apertures determine the acoustic resistance, and the method describes how to calculate these parameters from physical characteristics of the display panel. | 1. An apparatus is claimed, which comprises a graphical display panel with a graphical display layer that can display images and has multiple sound apertures. The graphical display layer can present visual images to the user and is made up of pixels. The sound apertures are located among the pixels and allow sound to emanate from them. 2. The apparatus of claim 1 further claims that the radius of each sound aperture is determined by the acoustic resistance. 3. The apparatus of claim 1 further claims that the length of each sound aperture is determined by the acoustic resistance. 4. The apparatus of claim 1 further claims that the size of each sound aperture is designed to provide optimum acoustic resistance. This helps control the vibration modes of the diaphragm and achieve a flat frequency response. 5. The apparatus of claim 1 further claims that the loudspeaker includes a diaphragm and two electrodes. The diaphragm is positioned between the two electrodes, and one of the electrodes is a layer of the graphical display panel. 6. The apparatus of claim 5 further claims that the loudspeaker is a push-pull electret speaker, and the diaphragm contains a conductive film with a charge-storing membrane. 7. The apparatus of claim 6 further claims that the first electrode penetrates through the sound apertures, while the second electrode, located next to the housing, has its own set of sound apertures that penetrate through the housing. This allows the electret speaker to emit sound directionally in a dipole pattern symmetrically around the diaphragm. 8. The apparatus of claim 6 further claims that the second electrode has a set of sound apertures that do not penetrate through the housing, allowing the electret speaker to emit sound in a monopole pattern. 9. The apparatus of claim 1 further claims that the loudspeaker is a piezo-electric speaker. 10. The apparatus of claim 1 further claims the inclusion of a perforated sheet that can move relative to the display panel. When the perforations align with the sound apertures, the loudspeaker operates in dipole mode. When the perforations do not align, the loudspeaker operates in monopole mode. 11. The apparatus of claim 1 further claims that the graphical display panel includes a touch sensor layer that converts touch inputs into electrical inputs, and the sound apertures penetrate through this touch sensor layer. 12. The apparatus of claim 1 further claims that the graphical display layer consists of pixels, and the sound apertures are located among the pixels. Each pixel contains an inorganic light-emitting diode. 13. The apparatus of claim 1 further claims that the diaphragm of the loudspeaker has an area equal to the graphical display layer, and the loudspeaker consists of an array of diaphragms that, when combined, have an area equal to the graphical display layer. 14. The apparatus of claim 1 further claims that it can be implemented in a mobile phone, automobile dash-mount display, television, desktop computer, laptop, palmtop, or tablet. 15. An apparatus is claimed, which comprises a graphical display panel with a graphical display layer that can display images. The graphical display layer has multiple sound apertures that allow sound to emanate from them. The radius of each sound aperture is determined by the acoustic resistance. 16. The apparatus of claim 15 further claims that the length of each sound aperture is determined by the acoustic resistance. 17. The apparatus of claim 15 further claims that the size of each sound aperture is designed to provide optimum acoustic resistance. This helps control the vibration modes of the diaphragm and achieve a flat frequency response. | This patent describes an apparatus that combines a graphical display panel with a loudspeaker to provide visual images and audio output. The display panel includes a layer that can display images, and multiple sound apertures are integrated within the panel to allow sound to be emitted. The size and length of each aperture are determined by the acoustic resistance, which helps control the performance of the diaphragm and achieve a balanced frequency response. The loudspeaker can be either an electret or a piezo-electric speaker, both of which are thin and compact. In one embodiment, the apparatus can switch between a dipole pattern for acoustic privacy and a monopole pattern for wider sound dispersion. The patent also mentions the use of a touch sensor layer and inorganic light-emitting diodes within the graphical display layer. The apparatus is suitable for various devices, including mobile phones, televisions, computers, and tablets.
Techniques are presented for creating multichannel output signals from input audio signals. A first signal is determined based on a number of subbands into which the input audio signals are divided and based at least in part on a directional estimation wherein the subbands having dominant sound source directions are emphasized relative to subbands having directional estimates that deviate from directional estimates of the dominant sound source directions. A second signal is determined based on the number of subbands wherein an ambient component is introduced to create a perception of an externalization for a sound image. A resultant audio signal is created using the first and second signals. The resultant audio signal is one of a number of multichannel signals. Additionally, it is determined whether binaural audio output or multichannel audio output (or both) is to be output, and the appropriate number of audio output signals are determined and output. | What is claimed is: 1. An apparatus, comprising: one or more processors; and one or more memories including computer program code, the one or more memories and the computer program code configured, with the one or more processors, to cause the apparatus to perform at least the following: accessing at least two audio signals captured using at least two omnidirectional microphones and corresponding to a received sound, wherein the at least two omnidirectional microphones are effective for capturing the at least two audio signals coming from all directions; determining a directional estimation based on subbands between the at least two audio signals and wherein one or more dominant sound source directions are determined, each of the one or more dominant sound source directions being dependent on a direction of the received sound, where the received sound can come from potentially all directions; determining a first signal based at least in part on the directional estimation wherein the determined first signal comprises emphasized subbands having the one or more dominant sound source directions relative to subbands that deviate from the one or more dominant sound source directions, wherein the subbands that deviate from the one or more dominant sound source directions are attenuated, and wherein the emphasized subbands include a mid signal of the received sound; determining a second signal wherein an ambience component is introduced for a sound image, wherein the ambience component includes a side signal of the received sound; and creating a resultant audio signal for the sound image using the first and second signals wherein the resultant audio signal is at least one multichannel signal having the ambience component including the side signal, the emphasized subbands having the one or more dominant sound source directions including the mid signal and the attenuated subbands that deviate from the one or more dominant sound source directions. 2. The apparatus of claim 1, wherein the one or more memories and the computer program code are further configured, with the one or more processors, to cause the apparatus to perform at least the following: performing the determining the first signal, the determining the second signal, and the creating the resultant audio signal for each said at least one multichannel signal. 3. The apparatus of claim 1, wherein: determining the directional estimation further comprises determining the directional estimation for the at least two audio signals based on a plurality of subbands wherein the directional estimation is provided for subband pairs between the at least two audio signals, and determining subbands having the one or more dominant sound source directions; determining a first signal further comprises determining the first signal based on the plurality of subbands wherein the subbands having the one or more dominant sound source directions are emphasized relative to subbands having the directional estimates that deviate from the directional estimates of the one or more dominant sound source directions: in response to the directional estimation for a selected subband pair meeting a predetermined criteria indicating the first and second audio signals are dissimilar, setting to zero a delay used to shift a time-shifted version of the second signal in the selected subband pair; and determining the first signal using an average for each subband of the first audio signal and the time-shifted version of the second audio signal. 4. The apparatus of claim 3, wherein determining a first signal further comprises: Determining the mid signal using the plurality of subbands; determining gain values for each of the plurality of subbands in the mid signal, the gain values at least partially determined using the directional estimation for each subband; and applying the gain values for each of the subbands to the mid signal to create the first signal. 5. The apparatus of claim 4, wherein: determining a first signal further comprises: for individual ones of the subband pairs, in response to the directional estimation for a selected subband meeting predetermined criteria indicating the at least two audio signals are dissimilar, marking the directional estimation as a predetermined value; and determining gain values further comprises: in response to the directional estimation for a selected subband being marked as the predetermined value, setting the gain value corresponding to the subband to a predetermined fixed gain. 6. The apparatus of claim 4, wherein: determining the first signal further comprises prior to applying the gain values, applying a smoothing filter to the gain values in the plurality of subbands to create smoothed gain values; and applying the gain values further comprises applying the smoothed gain values per subband to create the first signal. 7. The apparatus of claim 1, wherein determining a second signal further comprises: Determining the side signal from a plurality of subbands; and decorrelating the side signal, the decorrelating performed so that side signals for each of the multichannel signals have a predetermined low amount of cross-correlation with each other. 8. The apparatus of claim 7, wherein creating an audio signal further comprises: delaying, by an amount corresponding to a time of decorrelation in the decorrelating, a time-domain version of the first signal to create a time delayed version of the first signal; and adding a scaled version of the second signal to the time delayed version of the first signal to create the resultant audio signal. 9. The apparatus of claim 1, wherein the at least two audio signals are received from a wireless or wired network. 10. The apparatus of claim 1, wherein the apparatus further comprises at least two microphones, and wherein each of the at least two audio signals comprises a microphone signal from an individual one of the at least two microphones. 11. The apparatus of claim 1, wherein the ambience component is determined based on subbands between the at least two audio signals. 12. A method, comprising: accessing at least two audio signals captured using at least two omnidirectional microphones and corresponding to a received sound, wherein the at least two omnidirectional microphones are effective for capturing the at least two audio signals coming from all directions; determining a directional estimation based on subbands between the at least two signals and wherein one or more dominant sound source directions are determined, each of the one or more dominant sound source directions being dependent on a direction of the received sound, where the received sound can come from potentially all directions; determining a first signal based at least in part on the directional estimation wherein the determined first signal comprises emphasized sub bands having the one or more dominant sound source directions relative to subbands that deviate from the one or more dominant sound source directions, wherein the subbands that deviate from the one or more dominant sound source directions are attenuated, and wherein the emphasized subbands include a mid signal of the received sound; determining a second signal wherein an ambience component is introduced for a sound image, wherein the ambience component includes a side signal of the received sound; and creating a resultant audio signal for the sound image using the first and second signals wherein the resultant audio signal is at least one multichannel signal having the ambience component including the side signal, the emphasized subbands having the one or more dominant sound source directions including the mid signal and the attenuated subbands that deviate from the one or more dominant sound source directions. 13. An apparatus, comprising: one or more processors; and one or more memories including computer program code, the one or more memories and the computer program code configured to, with the one or more processors, cause the apparatus to perform at least the following: determining a directional estimation based on subbands between at least two input audio signals captured using at least two omnidirectional microphones, wherein the at least two omnidirectional microphones are effective for capturing the at least two input audio signals coming from all directions, and wherein one or more dominant sound source directions are determined, each of the one or more dominant sound source directions being dependent on a direction of a received sound, where the received sound can come from potentially all directions; determining a first signal comprised of subbands and based at least in part on the directional estimation wherein the determined first signal comprises emphasized subbands having the one or more dominant sound source directions relative to subbands that deviate from the one or more dominant sound source directions, wherein the subbands that deviate from the one or more sound source directions are attenuated, and wherein the emphasized subbands include a mid signal of the received sound; and determining a second signal based on the plurality of subbands wherein an ambience component is introduced for a sound image; determining whether one or both of binaural audio output or multi-channel audio output should be output; in response to a determination binaural audio output should be output, synthesizing binaural signals from the first and the second signal, processing the binaural signals into two audio output signals, and outputting the two audio output signals; and in response to a determination multi-channel audio output should be output, synthesizing at least two audio output signals for the sound image from the first signal and the second second signal, and outputting the at least two audio output signals having the ambience component including the side signal, the emphasized subbands having the one or more dominant sound source directions including the mid signal and the attenuated subbands that deviate from the one or more dominant sound source directions. 14. The apparatus of claim 13, wherein the at least two audio output signals comprise audio output signals for at least the following channels: center channel, front-left channel, front-right channel, rear-left strange, and rear-right channel. 15. The apparatus of claim 13, wherein the two audio output signals are one of analog signals or digital signals. 16. The apparatus of claim 13, wherein: outputting the two audio output signals further comprises outputting the two audio output signals into a file; and outputting the at least two audio output signals further comprises outputting the at least two audio output signals into a file. 17. The apparatus of claim 16, wherein responsive to both the two audio output signals and the at least two audio output signals being output, the file containing the two audio output signals and the file containing the at least two audio output signals are a single file. 18. The apparatus of claim 16, wherein responsive to both the two audio output signals and the at least three audio output signals being output, the file containing the two audio output signals and the file containing the at least two audio output signals are different files. 19. The apparatus of claim 13, wherein: the apparatus further comprises a two-channel output connection and a multi-channel output connection; determining whether one or both of binaural audio output or multi-channel audio output should be created further comprises: determining whether the two-channel audio output or the multi-channel audio output is being used; in response to the two-channel audio output being used, making a determination the two audio output signals should be output; and in response to the multi-channel audio output being used, making a determination the at least two audio output signals should be output; outputting the two audio output signals further comprises outputting the two audio output signals on the two-channel audio output; outputting the at least two audio signals further comprises outputting the at least two audio signals on the multi-channel audio output; and responsive to only one of the two-channel audio output or the multi-channel audio output is being used, performing only a corresponding one of the outputting of the two audio output signals or the outputting of the at least two audio signals. 20. The apparatus of claim 13, wherein determining whether one or both of binaural audio output or multi-channel audio output should be output further comprises: allowing a user to select which one or both of the binaural audio output or the multi-channel audio output should be output; and performing the determining based on a selection made by the user. | This document describes techniques for generating multichannel output signals from input audio signals. The process involves determining a first signal by dividing the input audio signals into subbands and emphasizing subbands with dominant sound source directions. A second signal is determined by introducing ambient components to create a perception of externalization for a sound image. These first and second signals are used to create a resultant audio signal, which can be one of several multichannel signals. The document also discusses determining whether binaural audio output or multichannel audio output (or both) should be used and determining and outputting the appropriate number of audio output signals accordingly. | The claimed invention is an apparatus and method for processing audio signals captured by omnidirectional microphones. The apparatus includes processors and memories containing computer program code. The apparatus accesses at least two audio signals captured by the omnidirectional microphones and determines a directional estimation based on subbands between the signals. One or more dominant sound source directions are determined, and a first signal is created that emphasizes subbands with the dominant sound source directions. A second signal is also determined to introduce an ambience component to the sound image. The apparatus then creates a resultant audio signal using the first and second signals, which can be output as either binaural or multi-channel audio signals. | This document discusses techniques for generating multichannel output signals from input audio signals. The approach involves dividing the input audio signals into subbands and emphasizing subbands with dominant sound source directions to determine a first signal. It also introduces ambient components to create a perception of externalization for a sound image and determines a second signal. These first and second signals are combined to create a resultant audio signal, which can be output as either binaural or multichannel audio signals. The invention described is an apparatus and method for processing audio signals captured by omnidirectional microphones, leveraging processors and memories containing computer program code. The apparatus analyzes at least two audio signals captured by omnidirectional microphones, determines a directional estimation based on subbands, identifies dominant sound source directions, and creates a first signal that emphasizes these subbands. It also determines a second signal to introduce an ambiance component to the sound image. The resulting audio signal can be output as either binaural or multichannel audio signals based on the desired output format.
An approach is provided for providing augmented reality based on tracking. Information, including location information, orientation information, or a combination thereof of a device is determined. A representation of a location indicated based, at least in part, on the information is determined. One or more items are selected to associate with one or more points within the representation. Display information is determined to be generated, the display information including the one or more items overlaid on the representation based, at least in part, on the one or more points. | What is claimed is: 1. A method comprising: determining information including location information, orientation information, or a combination thereof of a device; determining a representation of a location indicated based on the information and pre-processed world data; selecting one or more items to associate with one or more points within the representation; determining to generate display information including the one or more items overlaid on the representation based, at least in part, on the one or more points; determining to capture one or more images of the location; determining one or more elements of the one or more captured images; and determining to generate one or more other representations of the one or more elements for inclusion in the display information, wherein the representation is a model and includes a real-time moving object blended into the model, and wherein the selecting one or more items selected comprises a user selecting a category or a keyword regarding a point-of-interest. 2. A method of claim 1, wherein the representation is preprocessed to determine a spatial layout including, at least in part, the one or more points, the one or more points being associated with the one or more symmetrical or repetitive physical features. 3. A method of claim 2, further comprising: determining to cause at least in part a tracking of the location, the orientation, or a combination thereof in relation to the spatial layout; and determining to update the display information based, at least in part, on the tracking. 4. A method of claim 3, further comprising: determining one or more portions of the spatial layout; and determining to filter the one or more items based, at least in part, on whether the respective one or more points are within the one or more portions, wherein filtered ones of the one or more items are not processed for inclusion in the display information. 5. A method of claim 1, further comprising: determining to generate the display information based, at least in part, on a semantic blending of the one or more elements, the one or more other representations, the representation, or a combination. 6. A method of claim 1, further comprising: determining a time parameter and a weather parameter associated with location; and determining to augment the displaying information based on the time parameter and the weather parameter, wherein the spatial layout is a rendering of the representation of the location indicated, and wherein the rendering is augmented to match current lighting/shadowing and weather based on the time parameter. 7. A method of claim 1, wherein the representation substitutes for a real-time image of the location, and wherein the representation is at least an approximation of the location, the one or more items, tracking information of the device or the one or more items relative to the location, or a combination thereof. 8. An apparatus comprising: at least one processor; and at least one memory including computer program code for one or more programs, the at least one memory and the computer program code configured to, with the at least one processor, cause the apparatus to perform at least the following, determine information including location information, orientation information, or a combination thereof of a device; determine a representation of a location indicated based on the information and pre-processed world data; select one or more items to associate with one or more points within representation; determine to generate display information including the one or more items overlaid on the representation based, at least in part, on the one or more points; determine to capture one or more images of the location; determine one or more elements of the one or more captured images; and determine to generate one or more other representations of the one or more elements for inclusion in the display information, wherein the representation is a model and includes a real-time moving object blended into the model, and wherein the selecting one or more items selected comprises a user selecting a category or a keyword regarding a point-of-interest. 9. An apparatus of claim 8, wherein the representation is preprocessed to determine a spatial layout including, at least in part, the one or more points, the one or more points being associated with the one or more symmetrical or repetitive physical features. 10. An apparatus of claim 9, wherein the apparatus is further caused to: determine to cause at least in part a tracking of the location, the orientation, or a combination thereof in relation to the spatial layout; and determine to update the display information based, at least in part, on the tracking. 11. An apparatus of claim 10, wherein the apparatus is further caused to: determine one or more portions of the spatial layout; and determine to filter the one or more items based, at least in part, on whether the respective one or more points are within the one or more portions, wherein filtered ones of the one or more items are not processed for inclusion in the display information. 12. An apparatus of claim 8, wherein the apparatus is further caused to: determine to generate the display information based, at least in part, on a semantic blending of the one or more elements, the one or more other representations, the representation, or a combination. 13. An apparatus of claim 8, wherein the apparatus is further caused to: determine a time parameter and a weather parameter associated with location; and determine to augment the displaying information based on the time parameter and the weather parameter, wherein the spatial layout is a rendering of the representation of the location indicated, and wherein the rendering is augmented to match current lighting/shadowing and weather based on the time parameter. 14. An apparatus of claim 8, wherein the representation substitutes for a real-time image of the location, and wherein the representation is at least an approximation of the location, the one or more items, tracking information of the device or the one or more items relative to the location, or a combination thereof. 15. A non-transitory computer-readable storage medium carrying one or more sequences of one or more instructions which, when executed by one or more processors, cause an apparatus to at least perform the following steps: determining information including location information, orientation information, or a combination thereof of a device; determining a representation of a location indicated based on the information and pre-processed world data; selecting one or more items to associate with one or more points within the representation; determining to generate display information including the one or more items overlaid on the representation based, at least in part, on the one or more points; determining to capture one or more images of the location; determining one or more elements of the one or more captured images; and determining to generate one or more other representations of the one or more elements for inclusion in the display information, wherein the representation is a model and includes a real-time moving object blended into the model, and wherein the selecting one or more items selected comprises a user selecting a category or a keyword regarding a point-of-interest. 16. A computer-readable storage medium of claim 15, wherein the representation is preprocessed to determine a spatial layout including, at least in part, the one or more points, the one or more points being associated with the one or more symmetrical or repetitive physical features. | This patent describes a method for generating augmented reality using tracking. The method involves determining the location and orientation of a device. A representation of a location is then determined based on this information. Next, one or more items are chosen to be associated with specific points in the representation. Finally, display information is generated, which includes the selected items overlaid on the representation at the corresponding points. | The claimed invention is a method and apparatus for generating display information based on location information and orientation data of a device. The method includes determining a representation of a location based on the information and pre-processed world data, selecting items to associate with points within the representation, generating display information including the items overlaid on the representation, capturing images of the location, determining elements of the captured images, and generating other representations of the elements for inclusion in the display information. The representation is a model that includes a real-time moving object blended into it. The selection of items can be done by a user based on categories or keywords related to points of interest. The apparatus includes a processor and memory configured to perform the method steps. The computer-readable storage medium carries instructions for executing the method steps on a processor. | This patent describes a method and apparatus for generating augmented reality using tracking. The method involves determining the location and orientation of a device and using this information to determine a representation of a location. Items are then chosen to be associated with specific points in the representation, and display information is generated, including the selected items overlaid on the representation. The invention also includes capturing images of the location, determining elements of the images, and generating other representations of these elements for inclusion in the display information. The apparatus includes a processor and memory, while the method can be executed using instructions stored on a computer-readable storage medium.
Apparatus including: a controller; a display panel; a first frame memory configured to load a frame of data to the display panel during insertion of a blank frame at the display panel and configured to be filled by a frame of data from the controller, wherein the controller is configured to insert blank frames between frames of data displayed on the display panel. | We claim: 1. Apparatus comprising: a controller; a display panel; a first frame memory configured to load a frame of data to the display panel during insertion of a blank frame at the display panel and configured to be filled by a frame of data from the controller; and a second frame memory, different from the first frame memory, configured to load a frame of data to the display panel during insertion of a blank frame at the display panel and configured to be filled by a frame of data from the controller, wherein the controller is configured to insert a blank frame between two frames of data displayed on the display panel and wherein the first frame memory is configured to reload a first frame of data, displayed at the display panel for a first image frame, to the display panel for a second image frame when a process of filling the second frame memory with a second frame of data is not completed. 2. Apparatus as claimed in claim 1, wherein the controller is configured to insert a blank frame after each frame of data is loaded to the display panel and displayed by the display panel. 3. Apparatus as claimed in claim 1, further comprising a backlighting element configured to provide backlighting for the display panel controlled by the controller; wherein the controller is configured to insert the blank frame between the two frames of data displayed on the display panel by temporarily switching off the backlighting element for the duration of the blank frame. 4. Apparatus as claimed in claim 3, wherein the controller is configured to switch the backlighting element on and off with a programmable duty cycle. 5. Apparatus as claimed in claim 1, wherein the controller is configured to start insertion of a blank frame at the same time or just before the first frame memory or the second frame memory starts to load a frame of data into the display panel. 6. Apparatus as claimed in claim 1, wherein the first frame memory or the second frame memory is configured to load a frame of data from an arbitrary point in the first frame memory or the second frame memory, respectively. 7. Apparatus as claimed in claim 1, wherein the first frame memory and the second frame memory are configured to be alternately filled by frames of data from the controller and are configured to alternately load a new frame of data to the display panel. 8. Apparatus as claimed in claim 1, wherein the first frame memory and the second frame memory are configured to load a next frame of data from whichever of the first frame memory and the second frame memory was most recently filled with a frame of data by the controller. 9. Apparatus as claimed in claim 8, wherein the next frame of data is the most recently filled frame of data. 10. Apparatus as claimed in claim 1, wherein the controller is configured to start filling the first frame memory or the second frame memory at a beginning of a blank frame. 11. Apparatus as claimed in claim 1, wherein the controller is configured to continue filling the first frame memory or the second frame memory after a blank frame. 12. Apparatus as claimed in claim 1, wherein an interface between the controller and the first and the second frame memories is asynchronous. 13. Apparatus as claimed in claim 1, further comprising a plurality of display panels, wherein each display panel has an associated first frame memory and an associated second frame memory, wherein each of the associated first frame memory and the associated second frame memory is configured to be filled by a frame of data from the controller and configured to load a frame of data to an associated display panel during insertion of a blank frame at the associated display panel, and wherein the controller is configured to synchronously insert, for each of the plurality of display panels, a blank frame between frames of data displayed on the display panels. 14. Apparatus as claimed in claim 13, wherein synchronously inserting, for each of the plurality of display panels, a blank frame between frames of data displayed on the display panels is achieved by synchronously switching-off backlighting to the plurality of display panels. 15. Apparatus as claimed in claim 13, wherein the plurality of display panels in combination display an image that moves across multiple ones of the plurality of display panels. 16. Apparatus as claimed in claim 1, wherein at least one of: an interface between the first frame memory and the display panel is at least twice as fast as an interface between the controller and the first frame memory, and an interface between the second frame memory and the display panel is at least twice as fast as an interface between the controller and the second frame memory. 17. An apparatus as claimed in claim 1, wherein the second frame memory is configured to reload a third frame of data, displayed at the display panel for a third image frame, to the display panel for a fourth image frame when a process of filling the first frame memory with a fourth frame of data is not completed. 18. An apparatus comprising: one or more display modules, each display module comprising: a display panel; a first frame memory configured to be filled by a frame of data from an input interface and configured to load a frame of data to the display panel; and a second frame memory configured to be filled by a frame of data from an input interface and configured to load a frame of data to the display panel, wherein the first and second frame memories are configured so that whichever of the first frame memory and the second frame memory that has been most recently filled by a complete frame of data, loads a next frame of data to the display panel and wherein each display module is configured to load a frame of data only during insertion of a blank frame; and one or more controllers, each controller configured to synchronously insert, for each of the display modules, a blank frame between frames of data displayed on the display panel, wherein the first frame memory is configured to reload a first frame of data, displayed at the display panel for a first image frame, to the display panel for a second image frame when a process of filling the second frame memory with a second frame of data is not completed. 19. A method comprising: displaying a first frame of data previously loaded into a display panel from a first frame memory; reloading, from the first frame memory, the first frame of data, displayed at the display panel for a first image frame, to the display panel for a second image frame when a process of filling a second frame memory with a second frame of data is not completed; displaying a blank frame at the display panel and simultaneously loading the second frame of data into the display panel from the second frame memory; and displaying the second frame of data previously loaded into the display panel from the second frame memory. | The disclosed apparatus comprises a controller, a display panel, and a first frame memory. The controller is responsible for managing various operations. The display panel is used to showcase the frames of data. The first frame memory temporarily stores a frame of data from the controller and loads it onto the display panel when a blank frame is inserted. The controller introduces blank frames between the displayed frames of data. This arrangement allows for smooth transitions and efficient utilization of resources. | Summary: The present invention relates to an apparatus and method for displaying frames of data on a display panel. The apparatus includes a controller, a display panel, a first frame memory, and a second frame memory. The first and second frame memories are configured to be filled by frames of data from the controller and to load frames of data to the display panel during the insertion of a blank frame. The controller is capable of inserting a blank frame between two frames of data displayed on the display panel. In one embodiment, the controller inserts a blank frame after each frame of data is loaded to the display panel and displayed. A backlighting element controlled by the controller is temporarily switched off during the blank frame to provide a clear distinction between frames. The first and second frame memories are configured to alternately load frames of data to the display panel. If the process of filling one frame memory with a frame of data is not completed, the other frame memory reloads the previously displayed frame to the display panel for the next image frame. The controller can start filling the frame memories at the beginning of a blank frame and continue filling after the blank frame. The apparatus may include multiple display panels, each with its own associated frame memories. The controller synchronously inserts a blank frame between frames of data displayed on each display panel, which can be achieved by synchronously switching off backlighting to all display panels. The invention also encompasses a method for displaying frames of data on a display panel, which includes reloading a previously displayed frame from one frame memory while simultaneously loading a new frame of data into another frame memory during the display of a blank frame. In summary, the disclosed apparatus and method allow for smooth and continuous display of frames of data on a display panel by using multiple frame memories and inserting blank frames between frames of data. | A disclosed apparatus and method for displaying frames of data on a display panel are provided. The apparatus includes a controller, a display panel, and frame memories. The controller manages operations, the display panel showcases the frames of data, and the frame memories store and load frames of data to the display panel. Blank frames are introduced between displayed frames for smooth transitions and efficient resource utilization. The method involves reloading previously displayed frames while loading new frames during blank frames. Overall, this allows for continuous and smooth display of frames on the display panel.
In accordance with the exemplary embodiments of the invention there is at least a method and apparatus to perform operations including triggering by user terminal device a new streaming server to generate new user-specific security keys; receiving at the user terminal device from the new streaming server a new security key specific for the new streaming server; generating at the user terminal device for the streaming server user-specific security keys; and using the new user-specific security keys generated at the user terminal device with the new streaming server for a previously established streaming service. | What is claimed is: 1. A method comprising: triggering by user terminal device of a communication network a new streaming server to generate new user-specific security keys for a previously established streaming service in the communication network, wherein triggering the new streaming server to generate the new user-specific security keys comprises starting a generic bootstrapping architecture bootstrapping run; receiving, by the user terminal device, from the new streaming server a new security key specific for the new streaming server; generating, by the user terminal device, for the new streaming server the new user-specific security keys, wherein the new user-specific security keys for the new streaming server are generated before receiving the new security key specific for the new streaming server, and wherein the generated new user-specific security keys comprise a multimedia broadcast/multicast service user key and a multimedia broadcast/multicast service request key; and using, by the user terminal device, the new user-specific security keys generated at the user terminal device with the new streaming server for the previously established streaming service. 2. The method according to claim 1, wherein the streaming service is a multimedia broadcast/multicast service and the previously established streaming service is provided by the new streaming server in a coverage area of the communication network to which the user terminal device has moved while receiving the multimedia broadcast/multicast service. 3. The method according to claim 2, wherein the multimedia broadcast/multicast service uses a multimedia broadcast/multicast service traffic key identity from a network time protocol-universal time coordinated server, and wherein the multimedia broadcast/multicast service traffic key identity is synchronized with the new streaming server. 4. The method according to claim 1, wherein the generating is using a streaming service traffic key identification specific for the new streaming server that is selected from more than one streaming service traffic key identification stored on the user terminal device, and wherein a frequency that the user terminal device stores streaming service traffic key identifications is configured by the user terminal device for each streaming service traffic key identification based on an expected lifetime length of an associated streaming service traffic key. 5. The method according to claim 1, wherein the streaming service is a broadcast service and the new streaming service provider is a new server of a coverage area of the communication network to which the user terminal device has moved while receiving the broadcast service. 6. The method according to claim 5, wherein the generated new user-specific security keys comprise a subscriber management key or rights encryption key and a subscriber identity. 7. The method according to claim 4, wherein the more than one streaming service traffic key identification stored on the user terminal device comprises an nth number of streaming service traffic key identifications, wherein each of the nth number of streaming service traffic key identifications is specific to a different streaming server of the communication network where n number of streaming service traffic key identifications is established via signalling with the user terminal device and n is an integer greater than one. 8. The method according to claim 1, wherein the new security key specific for the new streaming server comprises a new multimedia broadcast/multicast service key or a new service encryption key or program encryption key. 9. The method according to claim 8, the method further comprising the user terminal device further generating for usage with the new streaming server a new shared key generic bootstrapping architecture based on the generic bootstrapping architecture master key Ks. 10. The method according to claim 1, wherein the user terminal device performs the method automatically in response to expiration or near expiration of an old security key specific for an old streaming server which was formerly providing the streaming service to the user terminal device. 11. The method according to claim 1, further comprising storing in a smart card of the user terminal device only each nth streaming service traffic key identification specific to a multimedia broadcast/multicast service or broadcast service, where n is established via signalling and is an integer greater than one. 12. The method according to claim 1, further comprising utilizing over the air signalling to synchronize traffic key identities used by the user terminal device with those used by the new streaming server. 13. A non-transitory computer readable medium encoded with a computer program executable by a processor to perform actions comprising: triggering, by a user terminal device of a communication network a new streaming server to generate new user-specific security keys for a previously established streaming service in the communication network, wherein triggering the new streaming server to generate the new user-specific security keys comprises starting a generic bootstrapping architecture bootstrapping run; receiving, by the user terminal device, from the new streaming server a new security key specific for the new streaming server; generating, by the user terminal device, for the new streaming server the new user-specific security keys, wherein the new user-specific security keys for the new streaming server are generated before receiving the new security key specific for the new streaming server, and wherein the generated new user-specific security keys comprise a multimedia broadcast/multicast service user key and a multimedia broadcast/multicast service request key; and using, by the user terminal device, the new user-specific security keys generated at the user terminal device with the new streaming server for the previously established streaming service. 14. The non-transitory computer readable medium according to claim 13, wherein the streaming service is a multimedia broadcast/multicast service and the previously established streaming service is provided by the new streaming server in a coverage area of the communication network to which the user terminal device has moved while receiving the multimedia broadcast/multicast service. 15. The non-transitory computer readable medium according to claim 14, wherein the multimedia broadcast/multicast service uses a multimedia broadcast/multicast service traffic key identity from a network time protocol-universal time coordinated server, and wherein the multimedia broadcast/multicast service traffic key identity is synchronized with the new streaming server. 16. The non-transitory computer readable medium according to claim 13, wherein the generating is using a streaming service traffic key identification specific for the new streaming server that is selected from more than one streaming service traffic key identification stored on the user terminal device, and wherein a frequency that the user terminal device stores streaming service traffic key identifications is configured by the user terminal device for each streaming service traffic key identification based on an expected lifetime length of an associated streaming service traffic key. 17. The non-transitory computer readable medium according to claim 13, wherein the streaming service is a broadcast service and the new streaming service provider is a new server of a coverage area of the communication network to which the user terminal device has moved while receiving the broadcast service. 18. The non-transitory computer readable medium according to claim 17, wherein the generated new user-specific security keys comprise a subscriber management key or rights encryption key and a subscriber identity. 19. The non-transitory computer readable medium according to claim 16, wherein the more than one streaming service traffic key identification stored on the user terminal device comprises an nth number of streaming service traffic key identifications, wherein each of the nth number of streaming service traffic key identifications is specific to a different streaming server of the communication network, where n number of streaming service traffic key identifications is established via signalling with the user terminal device and n is an integer greater than one. 20. The non-transitory computer readable medium according to claim 13, wherein the new security key specific for the new streaming server comprises a new multimedia broadcast/multicast service key or a new service encryption key or program encryption key. 21. The non-transitory computer readable medium according to claim 20, wherein the generating comprises generating, with the user terminal, a new shared key generic bootstrapping architecture based on the generic bootstrapping architecture master key Ks for usage with the new streaming server. 22. The non-transitory computer readable medium according to claim 13, wherein the triggering with the user terminal device is performed automatically in response to expiration or near expiration of an old security key specific for an old streaming server which was formerly providing the streaming to the user terminal device. 23. The non-transitory computer readable medium according to claim 15, further comprising storing in a smart card of the user terminal device only each nth streaming service traffic key identification specific to the multimedia broadcast/multicast service or broadcast service, where n is established via signalling and is an integer greater than one. 24. The non-transitory computer readable medium according to claim 13, further comprising utilizing over the air signalling to synchronize traffic key identities used by the user terminal device with those used by the new streaming server. 25. An apparatus, comprising: at least one processor; and at least one memory including computer program code, where the at least one memory and the computer program code are configured, with the at least one processor, to cause the apparatus to at least: trigger a new streaming server of a communication network to generate new user-specific security keys for a previously established streaming service in the communication network, wherein triggering the new streaming server to generate the new user-specific security keys comprises starting a generic bootstrapping architecture bootstrapping run; receive from the new streaming server a new security key specific for the new streaming server; generate at the user terminal device for the streaming server user-specific security keys, wherein the new user-specific security keys for the new streaming server are generated before receiving the new security key specific for the new streaming server, and wherein the generated new user-specific security keys comprise a multimedia broadcast/multicast service user key and a multimedia broadcast/multicast service request key; and use the new user-specific security keys generated at the user terminal device for the new streaming server for the previously established streaming service. 26. The apparatus according to claim 25, wherein the streaming service is a multimedia broadcast/multicast service and the previously established streaming service is provided by the new streaming server of a coverage area of the communication network to which the user terminal device has moved while receiving the multimedia broadcast/multicast service. 27. The apparatus according to claim 26, wherein the multimedia broadcast/multicast service uses a multimedia broadcast/multicast service traffic key identity from a network time protocol-universal time coordinated server, and wherein the multimedia broadcast/multicast service traffic key identity is synchronized with the new streaming server. 28. The apparatus according to claim 25, wherein the generating is using a streaming service traffic key identification specific for the new streaming server that is selected from more than one streaming service traffic key identification stored on the user terminal device, and wherein a frequency that the user terminal device stores streaming service traffic key identifications is configured by the user terminal device for each streaming service traffic key identification based on an expected lifetime length of an associated streaming service traffic key. 29. The apparatus according to claim 25, wherein the streaming service is a broadcast service and the new streaming service provider is a new server of a coverage area of the communication network to which the user terminal device has moved while receiving the broadcast service. 30. The apparatus according to claim 29, wherein the generated new user-specific security keys comprise a subscriber management key or rights encryption key and a subscriber identity. 31. The apparatus according to claim 28, wherein the more than one streaming service traffic key identification stored on the user terminal device comprises an nth number of streaming service traffic key identifications, wherein each of the nth number of streaming service traffic key identifications is specific to a different streaming server of the communication network, where n number of streaming service traffic key identifications is established via signalling with the user terminal device and n is an integer greater than one. 32. The apparatus according to claim 25, wherein the new security key specific for the new streaming server comprises a new multimedia broadcast/multicast service key or a new service encryption key or program encryption key. 33. The apparatus according to claim 32, wherein the generating comprises generating a new shared key generic bootstrapping architecture for the user terminal device for usage with the new streaming server based on the generic bootstrapping architecture master key Ks. 34. The apparatus according to claim 25, wherein the triggering is performed automatically in response to expiration or near expiration of an old security key specific for an old streaming server which was formerly providing the streaming service to the user terminal device. 35. The apparatus according to claim 27, wherein the at least one processor including the computer program code is configured with the at least one memory to cause the apparatus to store in a smart card of the user terminal device only each nth streaming service traffic key specific to the multimedia broadcast/multicast service or broadcast service, where n is established via signalling and is an integer greater than one. 36. The apparatus according to claim 25, wherein the at least one processor including the computer program code is configured with the at least one memory to cause the apparatus to utilize over the air signalling to synchronize traffic key identities used by the user terminal device with those used by the new streaming server. | The invention relates to a method and apparatus for generating user-specific security keys in a streaming service. The method includes triggering a new streaming server to generate new security keys, receiving new security keys from the streaming server, generating user-specific security keys at the user terminal device, and using the new user-specific security keys with the streaming server for a previously established streaming service. | The claimed invention is directed to a method, a computer-readable medium, and an apparatus for generating new user-specific security keys for a previously established streaming service in a communication network. The method includes triggering a new streaming server to generate new user-specific security keys by starting a generic bootstrapping architecture bootstrapping run. The user terminal device receives a new security key specific for the new streaming server and generates the new user-specific security keys for the new streaming server. These generated security keys include a multimedia broadcast/multicast service user key and a multimedia broadcast/multicast service request key. Finally, the user terminal device uses the new user-specific security keys with the new streaming server for the previously established streaming service. The streaming service can be a multimedia broadcast/multicast service or a broadcast service, and the user terminal device performs the method automatically in response to the expiration or near expiration of an old security key specific for an old streaming server. The method may also involve utilizing over-the-air signaling to synchronize traffic key identities between the user terminal device and the new streaming server. The computer-readable medium and the apparatus are configured to perform the same actions as the method. | The invention presents a method and device for generating personalized security keys in a streaming service. The method involves initiating a new streaming server to create new security keys, receiving these new keys, generating user-specific security keys at the user terminal device, and using the newly generated keys for a previously established streaming service. The invention covers a method, computer-readable medium, and apparatus for generating these new user-specific security keys in a communication network. The method includes triggering a new streaming server to generate specific security keys, receiving these keys at the user terminal device, and generating user-specific keys for the new streaming server. These keys include a multimedia broadcast/multicast service user key and a multimedia broadcast/multicast service request key. The device performs this method automatically when the old security keys are about to expire. Additionally, over-the-air signaling is optionally used to synchronize traffic key identities between the user terminal device and the new streaming server. Both the computer-readable medium and apparatus are designed to carry out the same process as the method.
An apparatus, method and machine readable storage medium, for an authentication server such as a RADIUS server, for authenticating a subscriber are disclosed. The method comprises: receiving at the authentication server, a request message including a plurality of attributes having respective attribute names and respective attribute values; retrieving from a profile storage, an authentication profile object; identifying a plurality of authentication attributes to use for authentication, including a respective associated priority value, from the authentication profile object; extracting attribute values from the request message, corresponding to each authentication attribute; and attempting to authenticate the request message based on each of the extracted attribute value in order of a respective associated priority value until the authentication attempt is successful. | What is claimed is: 1. A method performed by an authentication server for authenticating a subscriber, the method comprising: receiving, at said authentication server, a request message including a plurality of attributes having respective attribute names and respective attribute values; retrieving, from a profile storage, an authentication profile object, wherein each entry has a respective priority field; identifying a plurality of authentication attributes to use for authentication, including a respective associated priority value from the priority field of each entry, from said authentication profile object; extracting attribute values from said request message, corresponding to each authentication attribute; and attempting to authenticate said request message based on each of said extracted attribute value in order of the respective associated priority value until said authentication attempt is successful, wherein said step of attempting to authenticate is preceded by a step of sorting said plurality of authentication attributes in order of the respective associated priority value for each of said authentication attributes. 2. The method of claim 1, wherein said authentication server comprises a Remote Authentication Dial-In User Service (RADIUS) server. 3. The method of claim 1, wherein said authentication profile object comprises a profile object associated with said subscriber. 4. The method of claim 3, wherein said authentication profile object is associated with a network element from which said request message is received. 5. The method of claim 1, wherein each said authentication attribute corresponds to a subscription ID definition. 6. An authentication server for authenticating a subscriber, the authentication server comprising: a network interface; and a processor in communication with said network interface, the processor being configured to receive, via the network interface, a request message including a plurality of attributes having respective attribute names and respective attribute values, retrieve from a profile storage, an authentication profile object, wherein each entry has a respective priority field, identify a plurality of authentication attributes to use for authentication, including a respective associated priority value from the priority field of each entry, from said authentication profile object, extract extracting attribute values from said request message, corresponding to each authentication attribute, and attempt to authenticate said request message based on each of said extracted attribute value in order of the respective associated priority value until said authentication attempt is successful, and said processor is configured to attempt to authenticate is preceded by first sorting said plurality of authentication attributes in order of the respective associated priority value for each of said authentication attributes. 7. The authentication server of claim 6, wherein said authentication server comprises a Remote Authentication Dial-In User Service (RADIUS) server. 8. The authentication server of claim 6, wherein said authentication profile object comprises a profile object associated with said subscriber. 9. The authentication server of claim 8, wherein said authentication profile object is associated with a network element from which said request message is received. 10. The authentication server of claim 6, wherein each said authentication attribute corresponds to a subscription ID definition. 11. A non-transitory machine-readable storage medium encoded with instructions for execution by an authentication server for authenticating a subscriber, the non-transitory machine-readable storage medium comprising: instructions for receiving at said authentication server, a request message including a plurality of attributes having respective attribute names and respective attribute values; instructions for retrieving from a profile storage, an authentication profile object, wherein each entry has a respective priority field; instructions for identifying a plurality of authentication attributes to use for authentication, including a respective associated priority value from the priority field of each entry, from said authentication profile object; instructions for extracting attribute values from said request message, corresponding to each authentication attribute; and instructions for attempting to authenticate said request message based on each of said extracted attribute value in order of the respective associated priority value until said authentication attempt is successful, wherein said attempting to authenticate is preceded by sorting said plurality of authentication attributes in order of the respective associated priority value for each of said authentication attributes. 12. The non-transitory machine-readable storage medium of claim 11, wherein said authentication server comprises a Remote Authentication Dial-In User Service (RADIUS) server. 13. The non-transitory machine-readable storage medium of claim 11, wherein said authentication profile object comprises a profile object associated with said subscriber. 14. The non-transitory machine-readable storage medium of claim 11, wherein said authentication profile object is associated with a network element from which said request message is received. 15. The non-transitory machine-readable storage medium of claim 11, wherein each said authentication attribute corresponds to a subscription ID definition. | This disclosure relates to an authentication server, such as a RADIUS server, and a method for authenticating a subscriber. The server receives a request message containing attributes with names and values. It retrieves an authentication profile object from a storage and identifies a set of authentication attributes, each with an associated priority value, from the profile object. The server then extracts attribute values from the request message that correspond to each authentication attribute. It attempts to authenticate the request message using the extracted attribute values in the order of their respective priority values until a successful authentication attempt is made. | The claimed invention is a method, system, and computer-readable medium for authenticating a subscriber. The method involves an authentication server receiving a request message with attribute names and values. The server retrieves an authentication profile object from a profile storage, where each entry in the object has a priority field. The server identifies a set of authentication attributes and associated priority values from the authentication profile object. It then extracts attribute values from the request message that correspond to each authentication attribute and attempts to authenticate the message in order of priority until successful. The authentication server may be a Remote Authentication Dial-In User Service (RADIUS) server. The authentication profile object is associated with the subscriber or the network element from which the request message is received. Each authentication attribute corresponds to a subscription ID definition. The system includes a network interface and a processor, where the processor is configured to carry out the steps of the authentication method. The computer-readable medium contains instructions for the execution of the authentication method by the authentication server. | The invention is a method, system, and computer-readable medium for authenticating a subscriber using an authentication server. The server receives a request message with attribute names and values, retrieves an authentication profile object, identifies authentication attributes and priority values from the object, extracts attribute values from the request message, and attempts authentication in order of priority. The method can be used with a RADIUS server and is associated with subscription ID definitions. The system includes a network interface and processor, while the computer-readable medium contains instructions for executing the method.
A system and method for identifying when an indicated or predetermined media transcoding process results in a media stream that is compliant with an indicated interoperability point. Various embodiments allow for the encoding, storage, transcoding, and transmission of a media stream, for which a transcoding process is identified and the resulting media stream of the transcoding process is associated with at least one property. The signaling of the property or properties, and an identification of the transcoding process in one embodiment, may be included in the media bitstream, in a file format container containing the media bitstream, or in a transmission or control protocol for transmission or control of the media bitstream. | What is claimed is: 1. A method, comprising: encoding a video sequence into a scalable encoded bitstream comprising a plurality of layers, the scalable encoded bitstream comprising network abstraction layer (NAL) units, each NAL unit comprising a NAL unit header and a NAL unit payload; and providing a signaling corresponding to a scalable layer of the plurality of layers, the signaling including information identifying a transcoding process and a coding property, wherein the transcoding process, when applied to the scalable layer after encoding, modifies the NAL unit headers of the NAL units associated with the scalable layer, discards the NAL units associated with other scalable layers, and results in a non-scalable transcoded media stream, and wherein the coding property characterizes the transcoded media stream and comprises at least one of a coding format, a profile of a standard, a level of a standard, a hypothetical reference decoder parameter, and a video buffer verifier parameter. 2. The method of claim 1, further comprising providing the signaling within the scalable encoded bitstream. 3. The method of claim 1, further comprising providing the signaling within supplemental enhancement information. 4. The method of claim 1, further comprising providing the signaling within a file containing the scalable encoded bitstream. 5. The method of claim 1, further comprising providing the signaling via a transport protocol. 6. The method of claim 1, further comprising providing the signaling via a control protocol. 7. A non-transitory computer-readable medium storing computer code, that when executed, causes an apparatus to: encode a video sequence into a scalable encoded bitstream comprising a plurality of layers, the scalable encoded bitstream comprising network abstraction layer (NAL) units, each NAL unit comprising a NAL unit header and a NAL unit payload; and provide a signaling corresponding to a scalable layer of the plurality of layers, the signaling including information identifying a transcoding process and a coding property, wherein the transcoding process, when applied to the scalable layer after encoding, modifies the NAL unit headers of the NAL units associated with the scalable layer, discards the NAL units associated with other scalable layers, and results in a non-scalable transcoded media stream, and wherein the coding property characterizes the transcoded media stream and comprises at least one of a coding format, a profile of a standard, a level of a standard, a hypothetical reference decoder parameter, and a video buffer verifier parameter. 8. The non-transitory computer-readable medium of claim 7, wherein the computer code, when executed, causes the apparatus to: provide the signaling within the scalable encoded bitstream. 9. The non-transitory computer-readable medium of claim 7, wherein the computer code, when executed, causes the apparatus to: provide the signaling within supplemental enhancement information. 10. The non-transitory computer-readable medium of claim 7, wherein computer code, when executed, causes the apparatus to: provide the signaling within a file containing the scalable encoded bitstream. 11. The non-transitory computer-readable medium of claim 7, wherein the computer code, when executed, causes the apparatus to: provide the signaling via a transport protocol. 12. The non-transitory computer-readable medium of claim 7, wherein the computer code, when executed, causes the apparatus to: provide the signaling via a control protocol. 13. An apparatus, comprising: a processor; and memory communicatively connected to the processor and storing computer code, that when executed, causes the apparatus to: encode a video sequence into a scalable encoded bitstream comprising a plurality of layers, the scalable encoded bitstream comprising network abstraction layer (NAL) units, each NAL unit comprising a NAL unit header and a NAL unit payload; and provide a signaling corresponding to a scalable layer of the plurality of layers, the signaling including information identifying a transcoding process and a coding property, wherein the transcoding process, when applied to the scalable layer after encoding, modifies the NAL unit headers of the NAL units associated with the scalable layer, discards the NAL units associated with other scalable layers, and results in a non-scalable transcoded media stream, and wherein the coding property characterizes the transcoded media stream and comprises at least one of a coding format, a profile of a standard, a level of a standard, a hypothetical reference decoder parameter, and a video buffer verifier parameter. 14. The apparatus of claim 13, wherein the computer code, when executed, causes the apparatus to: provide the signaling within the scalable encoded bitstream. 15. The apparatus of claim 13, wherein the computer code, when executed, causes the apparatus to: provide the signaling within supplemental enhancement information. 16. The apparatus of claim 13, wherein computer code, when executed, causes the apparatus to: provide the signaling within a file containing the scalable encoded bitstream. 17. The apparatus of claim 13, wherein the computer code, when executed, causes the apparatus to: provide the signaling via a transport protocol. 18. The apparatus of claim 13, wherein the computer code, when executed, causes the apparatus to: provide the signaling via a control protocol. 19. A non-transitory computer-readable medium storing a data structure associated with a scalable encoded bitstream, said data structure comprising: at least one syntax element associated with a transcoding process and a coding property characterizing a transcoded media stream resulting when the transcoding process is applied to one of a plurality of layers of the scalable encoded bitstream, the scalable encoded bitstream comprising network abstraction layer (NAL) units, each NAL unit comprising a NAL unit header and a NAL unit payload, wherein the transcoding process modifies the NAL unit headers of the NAL units associated with said one of the plurality of layers, discards the NAL units associated with other scalable layers of the plurality of layers, and results in a non-scalable transcoded media stream, and wherein the coding property comprises at least one of a coding format, a profile of a standard, a level of a standard, a hypothetical reference decoder parameter, and a video buffer verifier parameter. 20. The non-transitory computer-readable medium of claim 19, wherein the data structure further comprises the scalable encoded bitstream. | The present disclosure relates to a system and method for determining if a media transcoding process produces a compliant media stream with an indicated interoperability point. The disclosed embodiments involve encoding, storing, transcoding, and transmitting a media stream. The transcoding process is monitored, and the resulting media stream is associated with one or more properties. These properties can be signaled within the media bitstream, in a file format container, or in a transmission or control protocol. | The claim describes a method and apparatus for encoding a video sequence into a scalable encoded bitstream. The bitstream contains multiple layers, each consisting of Network Abstraction Layer (NAL) units. A signaling is provided to indicate a transcoding process and coding properties for a specific layer. The transcoding process modifies the NAL unit headers and discards NAL units associated with other layers, resulting in a non-scalable transcoded media stream. The coding properties include information such as coding format, standard profile, standard level, hypothetical reference decoder parameter, and video buffer verifier parameter. The signaling can be provided within the bitstream, supplemental enhancement information, a file containing the bitstream, or via transport or control protocols. The invention also includes a non-transitory computer-readable medium storing a data structure associated with the scalable encoded bitstream. | The present disclosure introduces a system and method for determining the compliance of a media transcoding process with an indicated interoperability point. The method involves encoding, storing, transcoding, and transmitting a media stream while monitoring the transcoding process. The resulting media stream is associated with specific properties, which can be signaled within the media bitstream, a file format container, or a transmission or control protocol. Additionally, the disclosure includes a claim that describes a method and apparatus for encoding a video sequence into a scalable encoded bitstream, comprising multiple layers of Network Abstraction Layer (NAL) units. The claim also includes signaling to indicate a transcoding process and coding properties for a specific layer, resulting in a non-scalable transcoded media stream. The coding properties include information such as coding format, standard profile, standard level, hypothetical reference decoder parameter, and video buffer verifier parameter. The signaling can be provided within the bitstream, supplemental enhancement information, a file containing the bitstream, or via transport or control protocols. Furthermore, the invention encompasses a non-transitory computer-readable medium storing a data structure associated with the scalable encoded bitstream.
The present invention provides an arrangement, e.g. a method, an apparatus and a computer program. The arrangement comprises obtaining information indicative of spatial positions of one or more sound sources within an audio image of a composite audio signal, obtaining information indicative of the types of the one or more sound sources, determining, for each of the one or more sound sources, a position in a display of the apparatus indicative of the spatial position of the sound source and causing an apparatus to display an item representing the sound source in the determined position in the display, wherein the item representing the sound source is determined on basis of the type of the sound source. The arrangement further comprises receiving an indication of a user action associated with an item indicative of a first sound source, determining an indication of a user selected modification of the audio image on basis of the user action, and modifying the composite audio signal in accordance with the user selected modification. | The invention claimed is: 1. A method comprising obtaining information indicative of spatial positions of one or more sound sources within an audio image of a composite audio signal, obtaining information indicative of the types of the one or more sound sources, determining, for each of the one or more sound sources, a position in a display of an apparatus indicative of the spatial position of the sound source and causing the apparatus to display an item representing the sound source in the determined position in the display, wherein the item representing the sound source is determined on basis of the type of the sound source receiving an indication of a user action associated with an item indicative of a first sound source, determining an indication of a user selected modification of the audio image on basis of the user action, and modifying the composite audio signal in accordance with the user selected modification. 2. The method according to claim 1, wherein obtaining information indicative of spatial positions of one or more sound sources within an audio image of a composite audio signal and obtaining information indicative of the types of the one or more sound sources comprise analyzing the audio signal content of the composite audio signal in one or more channels to obtain information indicative of spatial positions of the one or more sound sources and/or types thereof. 3. The method according to claim 2, wherein obtaining information indicative of spatial positions of one or more sound sources within an audio image of a composite audio signal and obtaining information indicative of the types of the one or more sound sources comprise extracting one or more audio signal components representing a given sound source from the composite audio signal, analyzing the one or more audio signal components to obtain information indicative of the spatial position of the given sound source, and analyzing the one or more audio signal components to obtain information indicative of the type of the given sound source. 4. The method according to claim 1, wherein obtaining information indicative of spatial positions of one or more sound sources within an audio image of a composite audio signal and obtaining information indicative of the types of the one or more sound sources comprise analyzing metadata associated with the composite audio signal to obtain information indicative of spatial positions of the one or more sound sources and/or types thereof. 5. The method according to claim 1, wherein said item representing a sound source comprises an image and/or text indicative of the type of the sound source. 6. The method according to claim 1, wherein the indication of the user action comprises an indication of the user pinching the item representing the selected sound source and the extent of pinching, and wherein the indication of the user selected modification comprises an indication to change the signal level of the selected sound source in accordance with the extent of pinching. 7. The method according to claim 1, wherein the indication of the user action comprises an indication of the user moving the item representing the selected sound source into a second position in the display, and wherein the indication of the user selected modification comprises an indication to change the spatial position of the selected sound source within the audio image to correspond the second position in the display. 8. The method according to claim 1, wherein the indication of the user action comprises an indication of the user selecting the item representing the selected sound source, wherein the user interface controller is further configured to cause the apparatus to display, in response to a user selecting the item, a number of options for modification of the selected sound source, and wherein the indication of the user selected modification comprises, in response to a user selecting one of the number of options, an indication of the user selected option. 9. The method according to claim 8, wherein the indication of the user selected modification further comprises a parameter associated with the user selected option. 10. The method according to claim 8, wherein the number of options comprise one or more of the following: replacement of the given sound source with a second sound source, change of the signal level of the given sound source, change of the spatial position of the given sound source, and cancellation of the given sound source. 11. An apparatus comprising at least one processor and at least one memory including computer program code for one or more programs, the at least one memory and the computer program code configured to, with the at least one processor, cause the apparatus to perform at least the following: obtain information indicative of spatial positions of one or more sound sources within an audio image of a composite audio signal, obtain information indicative of the types of the one or more sound sources; determine, for each of the one or more sound sources, a position in a display of the apparatus indicative of the spatial position of the sound source and cause the apparatus to display an item representing the sound source in the determined position in the display, wherein the item representing the sound source is determined on basis of the type of the sound source, receive an indication of a user action associated with an item representing a selected sound source, determine an indication of a user selected modification of the audio image on basis of the user action; and modify the composite audio signal in accordance with the user selected modification. 12. The apparatus according to claim 11, wherein obtaining information indicative of spatial positions of one or more sound sources within an audio image of a composite audio signal and obtaining information indicative of the types of the one or more sound sources comprise analyze the audio signal content of the composite audio signal in one or more channels to obtain information indicative of spatial positions of the one or more sound sources and/or types thereof. 13. The apparatus according to claim 12, wherein obtaining information indicative of spatial positions of one or more sound sources within an audio image of a composite audio signal and obtaining information indicative of the types of the one or more sound sources comprise extract one or more audio signal components representing a given sound source from the composite audio signal, analyze the one or more audio signal components to obtain information indicative of the spatial position of the given sound source, and analyze the one or more audio signal components to obtain information indicative of the type of the given sound source. 14. The apparatus according to claim 11, wherein obtaining information indicative of spatial positions of one or more sound sources within an audio image of a composite audio signal and obtaining information indicative of the types of the one or more sound sources comprise analyze metadata associated with the composite audio signal to obtain information indicative of spatial positions of the one or more sound sources and/or types thereof. 15. The apparatus according to claim 11, wherein said item representing a sound source comprises an image and/or text indicative of the type of the sound source. 16. The apparatus according to claim 11, wherein the indication of the user action comprises an indication of the user pinching the item representing the selected sound source and the extent of pinching, and wherein the indication of the user selected modification comprises an indication to change the signal level of the selected sound source in accordance with the extent of pinching. 17. The apparatus according to claim 11, wherein the indication of the user action comprises an indication of the user moving the item representing the selected sound source into a second position in the display, and wherein the indication of the user selected modification comprises an indication to change the spatial position of the selected sound source within the audio image to correspond the second position in the display. 18. The apparatus according to claim 11, wherein the indication of the user action comprises an indication of the user selecting the item representing the selected sound source, wherein the user interface controller is further configured to cause the apparatus to display, in response to a user selecting the item, a number of options for modification of the selected sound source, and wherein the indication of the user selected modification comprises, in response to a user selecting one of the number of options, an indication of the user selected option. 19. The apparatus according to claim 18, wherein the number of options comprise one or more of the following: replacement of the given sound source with a second sound source, change of the signal level of the given sound source, change of the spatial position of the given sound source, and cancellation of the given sound source. 20. A computer program product comprising at least one computer readable non-transitory medium having program code stored thereon, the program code which when executed by an apparatus cause the apparatus at least to perform: obtain information indicative of spatial positions of one or more sound sources within an audio image of a composite audio signal, obtain information indicative of the types of the one or more sound sources; determine, for each of the one or more sound sources, a position in a display of the apparatus indicative of the spatial position of the sound source and cause the apparatus to display an item representing the sound source in the determined position in the display, wherein the item representing the sound source is determined on basis of the type of the sound source, receive an indication of a user action associated with an item representing a selected sound source, determine an indication of a user selected modification of the audio image on basis of the user action; and modify the composite audio signal in accordance with the user selected modification. | The present invention relates to a method, apparatus, and computer program that involve obtaining information about the spatial positions of sound sources and their types within an audio image. The arrangement then determines the positions of the sound sources in a display and represents them as items based on their types. Additionally, user actions associated with the representation of a sound source can result in modifications to the audio image. | The invention claimed in these claims is a method and apparatus for modifying a composite audio signal based on user actions. The method includes obtaining information about the spatial positions of sound sources within an audio image and determining the types of the sound sources. The method further involves displaying items representing the sound sources in a position corresponding to their spatial positions. The items are determined based on the type of sound source. The method also receives user actions associated with the items and determines modifications to the audio image based on the user actions. The modifications can include changing signal levels, changing spatial positions, replacing sound sources, or canceling sound sources. The apparatus includes at least one processor and memory, and computer program code is used to perform the method. The computer program product is a non-transitory medium storing the program code for execution on an apparatus. | The present invention is a method, apparatus, and computer program that allows for the modification of a composite audio signal based on user actions. The method involves obtaining information about the spatial positions and types of sound sources within an audio image, displaying items representing the sound sources in their corresponding positions, and receiving user actions associated with the items. Based on these user actions, modifications to the audio image can be made, such as changing signal levels, spatial positions, replacing sound sources, or canceling sound sources. The apparatus includes a processor and memory, and the computer program code is stored on a non-transitory medium for execution.
A method for constructing an image model (M1; M) from at least one image data input (IV1; IV1-IVn), comprises the steps of, in an iterative way, | The invention claimed is: 1. A method for constructing an image model of an object from at least one image data input, the method comprising the steps of: extracting at least one state comprising a configuration of object features, the features being represented by a set of values of the at least one image data input, and a state comprising a configuration of object features, the features being represented by a set of values of an intermediate learning model; determining a target state by performing a weighted combination of the at least one state of the at least one image data input, and of the state of the intermediate learning model, with the weights reflecting confidences of the states, the confidences being determined during the state extraction; performing at least one image transformation by using the determined target state on the at least one image data input, thereby generating at least one transformed image; aggregating the at least one transformed image with intermediate learning model information into a single two-dimensional or three-dimensional image, thereby generating an updated estimate of the image model; providing the updated estimate of the image model as the image model to an output while also providing the updated estimate of the image model in a feedback loop to a model object learning module for deriving an update of the intermediate learning model; and repeating the previous steps in an iterative process. 2. The method of claim 1, wherein the at least one image data input comprises: a first image data input comprising a video sequence of an object; and a second image data input comprising a 3D image of the object, wherein at least one state of the second image data input comprises values representing position and morphing parameters of the object in 3D, such that successive updated estimates of the image model in 3D are provided as the image model. 3. The method of claim 2, wherein the 3D image of the object shows the object with at least one different feature with respect to the video sequence images of the object, and wherein the image model in 3D of the object shows the at least one different feature. 4. The method of claim 2 further comprising the step of: projecting the updated estimates of the image model in 3D onto a 2D plane to generate a projected updated image model, wherein the projected updated image model is provided as the image model. 5. The method of claim 1, wherein the target state is further determined based on additional information related to an object for which the image model is to be generated. 6. The method of claim 1, wherein the intermediate learning model is further derived from externally provided model information. 7. The method of claim 1, further comprising the step of: performing a transformation on the intermediate learning model using the determined target state to generate an intermediate transformed model, wherein during the aggregating step the intermediate transformed model is aggregated with the at least one transformed image to generate the updated estimate of the image model. 8. The method of claim 7, wherein the at least one image data input comprises: a first image data input comprising a video sequence of an object in 2D or 2D+z format; and a second image data input comprising a 3D image of the object, wherein at least one state of the second image data input comprises a combination of values representing position and morphing parameters of the object in 3D, such that successive updated estimates of the image model in 3D are provided as the image model. 9. The method of claim 8, wherein the 3D image of the object shows the object with at least one different feature with respect to the video sequence images of the object, and wherein the image model in 3D of the object shows the at least one different feature. 10. The method of claim 8 further comprising the step of: projecting the updated estimates of the 3D image model onto a 2D plane, and providing the projections in 2D of the updated estimates as the image model. 11. An apparatus for constructing an image model of an object from at least one image data input, comprising one or more processors configured to: extract at least one state comprising a configuration of object features, the features being represented by a set of values of the at least one image data input provided to at least one input of the apparatus, and of an intermediate learning model; determine a target state by performing a weighted combination of the at least one state of the at least one image data input, and of the state of the intermediate learning model, with the weights reflecting confidences of the states, the confidences being determined during the state extraction; perform at least one image transformation by using the determined target state on the at least one image data input, thereby generating at least one transformed image; aggregate the at least one transformed image with intermediate learning model information into a single two-dimensional or three-dimensional image, thereby generating an updated estimate of the image model; provide the updated estimate of the image model as the image model to an output of the apparatus; and to provide the updated estimate of the image model in a feedback loop to a model object learning module of the apparatus, the model object learning module being adapted to derive from the update estimate of the image model an update of the intermediate learning model; and such that the two-dimensional or three-dimensional image model is generated in an iterative process. 12. The apparatus of claim 11, wherein the at least one image data input comprises: a first image data input comprising a video sequence of an object; and a second image data input comprising a 3D image of the object, wherein at least one state of the second image data input comprises values representing position and morphing parameters of the object in 3D, such that successive updated estimates of the image model in 3D are provided as the image model. 13. The apparatus of claim 11, wherein the target state is further determined based on additional information related to an object for which the image model is to be generated. 14. The apparatus of claim 11, further being adapted to perform a transformation on the intermediate learning model using the determined target state to generate an intermediate transformed model, wherein the at least one transformed image is aggregated with the at least one transformed image to generate the updated estimate of the image model. 15. The apparatus of claim 14, wherein the at least one image data input comprises: a first image data input comprising a video sequence of an object in 2D or 2D+z format; and a second image data input comprising a 3D image of the object, wherein at least one state of the second image data input comprises a combination of values representing position and morphing parameters of the object in 3D, the apparatus being adapted to generate successive updated estimates of the image model in 3D as the image model. 16. A non-transitory computer readable medium encoding a machine-executable program of instructions to perform steps, comprising: extracting at least one state comprising a configuration of object features, the features being represented by a set of values of the at least one image data input, and a state comprising a configuration of object features, the features being represented by a set of values of an intermediate learning model; determining a target state by performing a weighted combination of the at least one state of the at least one image data input, and of the state of the intermediate learning model, with the weights reflecting confidences of the states, the confidences being determined during the state extraction; performing at least one image transformation by using the determined target state on the at least one image data input, thereby generating at least one transformed image; aggregating the at least one transformed image with intermediate learning model information into a single two-dimensional or three-dimensional image, thereby generating an updated estimate of the image model; providing the updated estimate of the image model as the image model to an output while also providing the updated estimate of the image model in a feedback loop to a model object learning module for deriving an update of the intermediate learning model; and repeating the previous steps in an iterative process. 17. The non-transitory computer readable medium of claim 16, further comprising the step of: performing a transformation on the intermediate learning model using the determined target state to generate an intermediate transformed model, wherein during the aggregating step the intermediate transformed model is aggregated with the at least one transformed image to generate the updated estimate of the image model. | generating multiple representations of the image data input (IV1; IV1-IVn) using different processing techniques, analyzing and comparing these representations, selecting the most suitable representation, and incorporating it into the image model (M1; M). The process is repeated iteratively to improve the accuracy and quality of the image model. This method allows for the construction of an efficient and effective image model that can be used for various applications such as image recognition, analysis, and generation. | This invention relates to a method and apparatus for constructing an image model of an object using image data inputs. The method includes several steps. First, at least one state comprising a configuration of object features is extracted from the image data inputs, which can include a video sequence and a 3D image of the object. The extracted states are combined to determine a target state, taking into account the confidences of the states. The target state is then used to perform image transformations on the image data inputs, generating transformed images. These transformed images are aggregated with intermediate learning model information to create an updated estimate of the image model. The updated estimate is provided as the image model and is also used in a feedback loop to update the intermediate learning model. This process is iteratively repeated to improve the accuracy of the image model. The apparatus for constructing the image model includes one or more processors that execute instructions to carry out the method steps. The apparatus can receive image data inputs and perform state extraction, target state determination, image transformations, aggregation, and output of the image model. It also includes a model object learning module that uses the updated estimate of the image model to update the intermediate learning model. A computer-readable medium is provided that encodes the instructions for performing the method steps. This medium can be used to execute the method on a computer system. Additionally, the medium includes instructions for performing a transformation on the intermediate learning model during the aggregation step, which further improves the accuracy of the image model. Overall, this invention provides a method and apparatus for constructing an image model of an object using image data inputs and an iterative process to refine the model. | The invention involves a method and apparatus for constructing an image model of an object using image data inputs. This is achieved by generating multiple representations of the image data through different processing techniques, analyzing and comparing these representations, and selecting the most suitable one to incorporate into the image model. This iterative process is repeated to continually improve the accuracy and quality of the image model. The method starts by extracting at least one state, which represents a configuration of object features, from the image data inputs. These inputs can include video sequences and 3D images of the object. These extracted states are then combined to determine a target state, considering the confidences of each state. This target state is used to perform image transformations on the image data inputs, producing transformed images. The transformed images are aggregated with intermediate learning model information, resulting in an updated estimate of the image model. This updated estimate serves as the image model itself and is also utilized in a feedback loop to update the intermediate learning model. This iterative process continues to refine the image model's accuracy. The apparatus for constructing the image model consists of one or more processors that carry out the method steps. It receives image data inputs and performs tasks such as state extraction, target state determination, image transformations, aggregation, and output of the image model. It also includes a model object learning module that employs the updated estimate of the image model to update the intermediate learning model. A computer-readable medium encodes the instructions for executing the method steps, allowing the method to be implemented on a computer system. Furthermore, this medium incorporates instructions for performing a transformation on the intermediate learning model during the aggregation step, further enhancing the accuracy of the image model. Overall, this invention offers a method and apparatus for constructing an image model of an object using image data inputs, utilizing an iterative process to continuously improve the model's accuracy. This has applications in various fields like image recognition, analysis, and generation.
A mechanism or technique is provided for a MIHF to discover the events and the type of information (for the information service) available in another MIHF to be able to subscribe to such events. The mechanism allows one instance of the MIHF to publish (push model) the event it supports and therefore capable to report to another instance of the MIHF (e.g. the first being in the terminal and the second one in the network). Also, the mechanism allows one instance of the MIHF to request (pull model) whether a specific event is supported by another instance of the MIHF (e.g. the first being in the network and the second one in the terminal), or to request the whole list of events supported. In particular, the mechanism includes a method for one media independent handoff function (MIHF) to discover events or a type of information available in another MIHF, wherein the method includes allowing the one MIHF to request either whether a specific event, list of events, type of information or some combination thereof is being supported by another MIHF. The method includes allowing the one MIHF to be able to subscribe to the specific event or to receive the list of events or type of information. | What I claim is: 1. A method comprising: receiving signaling in one media independent handoff function module at a network node, the signaling containing information about one or more events that are supported by another media independent handoff function module at another network node, the signaling being received before subscribing to the one or more events supported by the another media independent handoff function module at the another network node; and in response to the signaling, providing corresponding signaling containing information for allowing the one media independent handoff function module to subscribe to at least one of the one or more events supported by the another media independent handoff function module. 2. A method according to claim 1, wherein the corresponding signaling contains information for the one media independent handoff function module to subscribe to a specific event or to request a list of events or type of information. 3. A method according to claim 1, wherein the one network node is a node, point, terminal or user equipment. 4. A method according to claim 1, wherein the signaling received by the one media independent handoff function module contains at least one of an event descriptor container, or an information descriptor container. 5. A method according to claim 4, wherein the event descriptor container includes a combination of an event descriptor container descriptor and a set of event descriptors. 6. A method according to claim 5, wherein the event descriptor container descriptor contains information about whether it is being used in at least one of a query related to supported events or a response to a query; a message to publish the supported events; a request/reply to subscribe to events. 7. A method according to claim 5, wherein each event descriptor contains an event code to identify each event. 8. A method according to claim 7, wherein the event descriptor includes bits that indicate whether the event descriptor contains no additional fields for use in queries where no information besides the event code is needed, or one additional field for use in queries to indicate whether the field is supported but not providing additional information, or two additional fields, including an event descriptor length field and an event subcode field. 9. A method according to claim 7, wherein the event descriptor includes bits that indicate whether the event descriptor contains no additional fields for use in publishing events when no more information besides the even code is needed, or two additional fields, including an event descriptor length field and an event subcode field. 10. A method according to claim 7, wherein the event descriptor includes bits that indicate whether the event descriptor contains no additional fields for use in registering to events when no more information besides the event code is needed, or two additional fields, including an event descriptor length field and an event subcode field. 11. A method according to claim 7, wherein the event descriptor includes an event descriptor length containing information about the length of the remaining fields. 12. A method according to claim 7, wherein the event descriptor includes event support information about whether an event is supported or not. 13. A method according to claim 7, wherein the event descriptor includes event registration information about whether registration for this event was successful or not. 14. A method according to claim 13, wherein the field for the event descriptor event registration is one bit. 15. A method according to claim 13, wherein the field for the event descriptor event registration is one or more bytes, including information regarding how the event will be reported. 16. A method according to claim 13, wherein each event descriptor contains an event subcode to describe features of events. 17. A method according to claim 4, wherein the information descriptor container includes a combination of a set of information descriptors, where each information descriptor contains an information code containing information to uniquely identify such an information type about events. 18. A method according to claim 17, wherein each information descriptor contains an information descriptor length indicating lengths of fields therein. 19. A method according to claim 4, wherein the signaling received by the one media independent handoff function module also contains information about a list-event message with the event descriptor container populated with one event descriptor for each event supported. 20. A method according to claim 4, wherein the corresponding signaling provided by the one media independent handoff function module also contains information to request which events are supported by a given media independent handoff function module including a list-event request containing an empty event descriptor container to request a whole list of events supported by the given media independent handoff function module. 21. A method according to claim 20, wherein the signalling received by the one media independent handoff function module also contains information about a list-event response message with the event descriptor container populated with the events supported by the given media independent handoff function module. 22. A method according to claim 4, wherein the corresponding signaling provided by the one media independent handoff function module also contains information to register to events and requesting which events are supported by a given media independent handoff function module by sending a registration message containing an empty event descriptor container to request registration to a whole list of events supported by the given media independent handoff function module, or a populated event descriptor container to request registration to specific events supported by the given media independent handoff function module. 23. A method according to claim 22, wherein the signaling received by the one media independent handoff function module also contains information about a response with the event descriptor container populated with the events supported by the given media independent handoff function and/or the status of the registration supported by the given media independent handoff function. 24. A method according to claim 4, wherein the signaling received by the one media independent handoff function module contains information about a list-information message containing the information descriptor container populated with one information descriptor for each information being supported. 25. A method according to claim 4, wherein the corresponding signaling provided by the one media independent handoff function module also contains information to request which information is supported by a given media independent handoff function module, including a list-information-request containing an empty information descriptor container to request a whole list of information supported by the given media independent handoff function, or a populated information descriptor container to request if one information or a set of information is supported. 26. A method according to claim 25, wherein the signaling received by the one media independent handoff function module also contains information about a list-information-response message with the populated information descriptor container having the information supported by the given media independent handoff function module. 27. A method according to claim 1, wherein the method is performed in a computer program running on a processor or other suitable processing device in a network node in a network or system. 28. A network node comprising: at least one processor; and at least one memory including computer program code, wherein the at least one memory and the computer program code are configured, with the at least one processor, to cause the network node to: receive signaling containing information about one or more events that are supported by a media independent handoff function module at another network node, the signaling being received before subscribing to the one or more events supported by the media independent handoff function module at the another network node; and in response to the signaling, provide corresponding signaling containing information to subscribe to at least one of the one or more events supported by the media independent handoff function module. 29. A network node according to claim 28, wherein the corresponding signaling contains information to subscribe to a specific event or to request a list of events or type of information. 30. A network node according to claim 28, wherein the network node is a node, point, terminal or user equipment. 31. A network node according to claim 28, wherein the signaling received by the network node contains at least one of the following: an event descriptor container, or an information descriptor container. 32. A network node according to claim 28, wherein the network node is an access point. 33. A network node according to claim 28, wherein the network node is a station. 34. A non-transitory computer-readable storage medium having computer-executable components for performing a method comprising: receiving signaling in one media independent handoff function module at a network node, the signaling containing information about one or more events that are supported by another media independent handoff function module at another network node, the signaling being received before subscribing to the one or more events supported by the another media independent handoff function module at the another network node; and in response to the signaling, providing corresponding signaling containing information for the one media independent handoff function to subscribe to at least one of the one or more events supported by the another media independent handoff function module. 35. Apparatus comprising: means for receiving signaling in one media independent handoff function module at a network node, the signaling containing information about one or more events that are supported by another media independent handoff function module at another network node, the signaling being received before subscribing to the one or more events supported by the another media independent handoff function module at the another network node; and means for providing, in response to the signaling, corresponding signaling containing information for the one media independent handoff function to subscribe to at least one of the one or more events supported by the another media independent handoff function module wherein the means for receiving signaling and the means for providing comprise at least one hardware processor. | This invention provides a mechanism for a Media Independent Handoff Function (MIHF) to discover events and the type of information available in another MIHF, enabling them to subscribe to these events. The mechanism allows one MIHF instance to publish events it supports, which can be reported to another instance of the MIHF. This can be useful when one MIHF is in a terminal and the other is in the network. The mechanism also allows one MIHF instance to request whether a specific event is supported by another MIHF or to request the entire list of supported events. This can be done using a push or pull model. The method includes allowing the MIHF to request specific events, lists of events, types of information, or a combination thereof, and subscribe to the desired events or receive the requested information. | The claim describes a method and apparatus for managing events and information in a network node. The method includes receiving signaling in one media independent handoff function module at a network node, where the signaling contains information about events supported by another media independent handoff function module at another network node. The method further includes providing corresponding signaling to allow the one media independent handoff function module to subscribe to at least one of the events supported by the another media independent handoff function module. The apparatus includes means for receiving the signaling and means for providing the corresponding signaling. | This invention introduces a mechanism for Media Independent Handoff Functions (MIHF) to discover events and information available in another MIHF. This enables them to subscribe to these events, which is particularly useful when one MIHF is in a terminal and the other is in the network. The mechanism allows one MIHF instance to publish the events it supports and report them to another MIHF instance. Additionally, it allows one MIHF instance to request specific events or the entire list of supported events from another MIHF using a push or pull model. The method involves requesting and subscribing to desired events or receiving requested information. The invention also includes a method and apparatus for managing events and information in a network node, which involves receiving signaling containing information about events supported by another MIHF and providing corresponding signaling to allow subscription to these events.
A one-pass authentication mechanism and system for heterogeneous networks are provided. The mechanism comprises authenticating a user based on an authentication key and an authentication algorithm in response to a request of the user to register a first network, wherein the authentication key and the authentication algorithm are associated with a first user identity for the first network and a second user identity for a second network; and if the authentication is successful, then comparing the first user identity retrieved from an authentication database through the second user identity provided by the user to the first user identity provided by the user in the authentication, in response to a request of the user to register the second network, and setting up security associations between the user and the second network if the retrieved first user identity matches the first user identity provided by the user. | What is claimed is: 1. A method of one-pass authentication mechanism for heterogeneous networks, comprising the steps of: authenticating a user based on an authentication key and an authentication algorithm in response to a request of the user to register a first network, wherein the authentication key and the authentication algorithm are associated with a first user identity for the first network and a second user identity for a second network; and when the authentication is successful, then comparing the first user identity retrieved from an authentication database through the second user identity provided by the user to the first user identity provided by the user in the authentication, in response to a request of the user to register the second network, and setting up security associations between the user and the second network when the retrieved first user identity matches the first user identity provided by the user; wherein the first network is a WiMAX network and the second network is an IP Multimedia Subsystem (IMS) network. 2. The method of claim 1, further comprising the steps of: intercepting the request of the user to register the second network, wherein the request contains the second user identity provided by the user; and before forwarding the request, modifying the request by adding the first user identity provided by the user in the authentication. 3. The method of claim 1, wherein the step of authenticating the user based on the authentication key and the authentication algorithm further comprises the steps of: selecting first authentication parameters for the user; performing verifications based on the first authentication parameters according to a first authentication agreement between the user and the first network; and performing a registration procedure of the first network for the user after performing the verifications successfully. 4. The method of claim 3, wherein the first authentication agreement shares the authentication key and the authentication algorithm with a second authentication agreement between the user and the second network. 5. The method of claim 4, wherein the step of setting up the security associations between the user and the second network is based on second authentication parameters for the user according to the second authentication agreement. 6. The method of claim 5, further comprising the step of generating the second authentication parameters based on records of the user retrieved from the authentication database through the second user identity provided by the user, wherein the records of the user include at least the authentication key and the authentication algorithm. 7. The method of claim 3, further comprising the step of generating the first authentication parameters based on records of the user retrieved from the authentication database through the first user identity provided by the user, wherein the records of the user include at least the authentication key and the authentication algorithm. 8. The method of claim 1, wherein the first network and the second network use the same authentication functions and the same authentication key. 9. A one-pass authentication system for heterogeneous networks, comprising: an authentication database adapted to store a first user identity for a first network, a second user identity for a second network, and an authentication key and an authentication algorithm associated with the first and second user identities; a first authentication server adapted to authenticate a user based on the authentication key and the authentication algorithm in response to a request of the user to register the first network; and a second authentication server adapted to compare the first user identity retrieved from the authentication database through the second user identity provided by the user to the first user identity provided by the user in the authentication, in response to a request of the user to register the second network, and set up security associations between the user and the second network when the retrieved first user identity matches the first user identity provided by the user; wherein the first network is a WiMAX network and the second network is an IP Multimedia Subsystem (IMS) network. 10. The system according to claim 9, further comprising an access gateway connected to the first and second authentication servers, wherein the access gateway is adapted to: intercept the request of the user to register the second network, wherein the request contains the second user identity provided by the user; and before forwarding the request, modify the request by adding the first user identity provided by the user in the authentication. 11. The system according to claim 9, wherein the first authentication server is further adapted to: select first authentication parameters for the user; perform verifications based on the first authentication parameters according to a first authentication agreement between the user and the first network; and perform a registration procedure of the first network for the user after performing the verifications successfully. 12. The system according to claim 11, wherein the first authentication agreement shares the authentication key and the authentication algorithm with a second authentication agreement between the user and the second network. 13. The system according to claim 12, wherein the second authentication server is further adapted to set up the security associations between the user and the second network based on second authentication parameters for the user according to the second authentication agreement. 14. The system according to claim 13, wherein the second authentication server is further adapted to access the second authentication parameters from the authentication database, and the authentication database is further adapted to: retrieve records of the user through the second user identity provided by the user, wherein the records of the user include at least the authentication key and the authentication algorithm; and generate the second authentication parameters based on the records of the user. 15. The system according to claim 11, wherein the first authentication server is further adapted to access the first authentication parameters from the authentication database, and the authentication database is further adapted to: retrieve records of the user through the first user identity provided by the user, wherein the records of the user include at least the authentication key and the authentication algorithm; and generate the first authentication parameters based on the records of the user. | This invention introduces a one-pass authentication mechanism and system designed for networks with different characteristics. By utilizing an authentication key and algorithm, the mechanism authenticates a user who wishes to register on a particular network. This authentication process connects the user's first network identity and second network identity. If the authentication is successful, the system compares the first network identity obtained from an authentication database with the user-provided second network identity. This step occurs when the user wants to register on the second network. If the first network identity retrieved matches the one provided by the user, the mechanism establishes security associations between the user and the second network. | In summary, the present invention claims a one-pass authentication mechanism for heterogeneous networks. The method includes authenticating a user based on an authentication key and algorithm, comparing user identities from an authentication database, setting up security associations between the user and the second network, and modifying user requests for registration in the second network. The invention also claims a system for implementing this one-pass authentication mechanism, including an authentication database, authentication servers, and an access gateway. | This invention presents a one-pass authentication mechanism and system that can be used for networks with different characteristics. The mechanism uses an authentication key and algorithm to verify a user's registration on a network. It connects the user's first network identity with their second network identity. If the authentication is successful, the system compares the first network identity from an authentication database with the user-provided second network identity during registration on the second network. If the identities match, the mechanism establishes security associations between the user and the second network. The invention includes a method for authenticating the user, comparing identities, setting up security associations, and modifying registration requests. It also encompasses a system with an authentication database, authentication servers, and an access gateway.
The invention proposes a method of file transmission based on distributed storage in a wireless communication network in order to meet the requirement of a user for a new service. In an embodiment of the invention, a method of file uploading includes the steps of: S11. a user equipment transmitting slice metadata information of a file to the control node to request for uploading the file to a destination; S12. the user prediction system predicating a movement of the user equipment and determining a plurality of storage wireless access nodes of the user equipment according to the movement; S13. the control node confirming the request regarding the uploading; S14. the user equipment transmitting slices of the file to the storage wireless access nodes; and S15. the storage wireless access nodes receiving and storing the slices of the file from the user equipment. With the technical solution of the invention, a file can be transmitted over a wireless communication network at a higher speed. | The invention claimed is: 1. A method of file uploading in a wireless communication network including wireless access nodes, a control node and a user prediction system, the method comprising: the control node receiving a request from a user equipment to upload a file to a destination: the control node receiving slice metadata information of the file from the user equipment requesting the uploading of the file to the destination, wherein the file is divided into a plurality of slices of substantially equal size, and wherein the slice metadata information includes the size of each slice and the number of slices; the user prediction system predicting a movement of the user equipment and determining a plurality of storage wireless access nodes to be used by the user equipment according to the movement while uploading the file; based on the predicted movement of the user equipment, configuring each of the plurality of storage wireless access nodes to be used by the user equipment to store one or more different slices of the file to store the entire file within the plurality of storage wireless access nodes; the control node confirming the request to the user equipment node; the control node receiving encryption information to be used to encrypt the plurality of slices from the user equipment; the storage wireless access nodes predicated to be used by the user equipment receiving the slices of the file from the user equipment according to the movement; the storage wireless access nodes storing the slices of the file from the user equipment and transmitting storage indication information of the slices of the file to the control node; the control node initiating a request to the destination to establish channels between the plurality of storage wireless access nodes and the destination to transmit the slices to the destination, wherein the encryption information is used to decrypt the slices before transmitting the slices to the destination. 2. The method according to claim 1, wherein: the storage wireless access nodes receive slices of the file, from the user equipment, encrypted using a key generated by an SIM card. 3. The method according to claim 2, wherein the receiving and storing comprises: the storage wireless access nodes decrypting the slices of the file using a key indicated by the control node and transmitting the decrypted slices to the destination if the destination is not another user equipment. 4. The method according to claim 1, wherein the confirming further comprises: the control node instructing the storage wireless access nodes to reserve storage spaces. 5. The method according to claim 1, wherein the storage wireless access nodes receive the slices of the file in an inconsecutive manner. 6. The method according to claim 1, wherein the storage wireless access nodes comprise at least one group; and the storage wireless access nodes in any group store the slices of the file in a mutually-redundant network-sharing manner. 7. A method of downlink file transmission in a wireless communication network including wireless access nodes, a control node and a user prediction system, the method comprising: the control node receiving a request from a user equipment to upload a file to a destination; the control node determining slice metadata information of a file to be transmitted to a user equipment; the user prediction system predicting a movement of the user equipment and determining a plurality of storage wireless access nodes to be used by the user equipment according to the movement while uploading the file; and based on the predicted movement of the user equipment, configuring each of the plurality of storage wireless access nodes to be used by the user equipment to store one or more different slices of the file to store the entire file within the plurality of storage wireless access nodes; the storage wireless access nodes predicted to be used by the user equipment receiving and storing slices of the file and transmitting storage indication information of the slices of the file to the control node; the control node initiating a request to the destination to establish channels between the plurality of storage wireless access nodes and the destination to transmit the slices to the destination, wherein the encryption information is used to decrypt the slices before transmitting the slices to the destination. 8. The method according to claim 7, further comprising: merging the slices of the file into the file. 9. The method according to claim 7, wherein: the access nodes receiving and storing comprises: the storage wireless access nodes encrypting and storing the slices of the file using a key indicated by the control node; wherein the slices may be decrypted using a key generated by the SIM card of the user equipment. 10. The method according to claim 7, wherein the storage wireless access nodes receive and store the slices of the file in an inconsecutive manner. 11. The method according to claim 7, wherein the storage wireless access nodes comprise at least one group; and the storage wireless access nodes in any group store the slices of the file in a mutually-redundant network-sharing manner. 12. A method of transmitting a file from a storage wireless access node used by a first user equipment to a storage wireless access node used by a second user equipment in a wireless communication network including storage wireless access nodes, a control node and a user prediction system, the method comprising: the control node receiving a request from a first user equipment to upload a file; receiving slice metadata information of the file by the control node; wherein the file is divided into a plurality of slices of substantially equal size, and wherein the slice metadata information includes the size of each slice and the number of slices; predicting, via the user prediction system, movements of the first user equipment and the second user equipment and determining a plurality of storage wireless access nodes to be used by the first user equipment and the second user equipment respectively according to the movements while uploading the file; based on the predicted movement of the first user equipment, configuring each of the plurality of storage wireless access nodes to be used by the user equipment to store one or more different slices of the file to store the entire file within the plurality of storage wireless access nodes; receiving at the storage wireless access nodes used by the first user equipment slices of the file, encrypted using a key generated by an SIM card of the first user equipment; the storage wireless access nodes predicted to be used by the first user equipment receiving and storing the slices of the file from the first user equipment, transmitting storage indication information of the slices of the file to the control node and transmitting the slices of the file to the storage wireless access nodes used by the second user equipment; the storage wireless access nodes predicted to be used by the second user equipment receiving and storing the slices of the file and transmitting storage indication information of the slices of the file to the control node. 13. The method according to claim 12, wherein the access nodes used by the first user equipment receiving and storing further comprises: the storage wireless access nodes used by the first user equipment decrypting the slices of the file using the SIM card key of the first user equipment obtained from the control node and encrypting the slices of the file using an SIM card key of the second user equipment obtained from the control node. 14. The method according to claim 12, wherein the access nodes used by the second user equipment receiving and storing further comprises: decrypting the slices of the file using the SIM card key of the first user equipment and encrypting the slices of the file using a SIM card key of the second user equipment, and storing the slices of the file encrypted using the SIM card key of the second user equipment. 15. A method of searching for a file in a wireless communication network including wireless access nodes, a control node and a user prediction system, the method comprising: the control node receiving a request from a user equipment to upload a file to a destination; wherein the file is divided into a plurality of slices of substantially equal size, and wherein the slice metadata information includes the size of each slice and the number of slices; each of the wireless access nodes building a database of keyword indexes according to keywords in the file slice contents and storing the databases on the wireless access nodes when they are idle; the control node receiving a request message from the user equipment regarding a search for a specific keyword and transmitting a searching command regarding the keyword to the wireless access nodes; the wireless access nodes searching the databases of keyword indexes according to the searching command and reporting search matching results of slices back to the control node; the user predication system predicating a movement of the user equipment and generating parameters related to locations of the wireless access nodes according to the movement while uploading the file slices; and the control node generating file matching results according to the search matching results of the slices in combination with the parameters related to the relative locations of the wireless access nodes where the slices are located and generating a list of download candidates according to the file matching results, the control node initiating a request to the destination to establish channels between the plurality of storage wireless access nodes and the destination to transmit the slices to the destination, wherein the encryption information is used to decrypt the slices before transmitting the slices to the destination. | This invention proposes a method for file transmission in a wireless communication network using distributed storage. This method aims to meet the user's need for a new service. The proposed method includes steps such as a user equipment transmitting file metadata to request file uploading, a user prediction system determining storage nodes based on user equipment movement, the control node confirming the upload request, the user equipment transmitting file slices to the storage nodes, and the storage nodes receiving and storing the file slices. The proposed solution enables faster file transmission in a wireless communication network. | The invention claimed is a method of file uploading, downlink file transmission, transmitting a file between storage wireless access nodes, and searching for a file in a wireless communication network. In the file uploading method, the control node receives a request from a user equipment to upload a file, as well as slice metadata information of the file. The file is divided into slices of equal size, and the slice metadata information includes the size and number of slices. The user prediction system predicts the movement of the user equipment and determines storage wireless access nodes to be used during the upload. Based on the predicted movement, each storage wireless access node is configured to store different slices of the file. The control node confirms the request, receives encryption information from the user equipment, and the storage wireless access nodes receive and store the slices of the file. The control node then requests channels to be established between the storage wireless access nodes and the destination, and the slices are sent to the destination. In the downlink file transmission method, the control node receives a request from a user equipment to upload a file, determines slice metadata information of the file, and predicts the movement of the user equipment. Based on the predicted movement, storage wireless access nodes are configured to store different slices of the file. The storage wireless access nodes receive and store the slices of the file, and the control node requests channels to be established between the storage wireless access nodes and the destination for transmitting the slices. In the method of transmitting a file between storage wireless access nodes, the control node receives a request from a first user equipment to upload a file. The control node receives slice metadata information of the file, predicts the movement of the first user equipment and a second user equipment, and determines storage wireless access nodes to be used by each user equipment. Each storage wireless access node is configured to store different slices of the file, and the storage wireless access nodes used by the first user equipment receive and store the slices, transmit storage indication information to the control node, and transmit the slices to the storage wireless access nodes used by the second user equipment. In the method of searching for a file, each wireless access node builds a database of keyword indexes based on keywords in the file slice contents. When idle, the databases are stored on the wireless access nodes. The control node receives a request message from a user equipment for a specific keyword search and transmits a searching command to the wireless access nodes. The wireless access nodes search their databases and report matching results to the control node. The user prediction system predicts the movement of the user equipment and generates parameters related to the locations of the wireless access nodes. The control node combines the search matching results with the parameters to generate file matching results and a list of download candidates. Channels are established between the storage wireless access nodes and the destination to transmit the slices, and the slices are decrypted before being transmitted. | This invention proposes a method for file transmission in a wireless communication network using distributed storage. The method involves steps such as user equipment requesting file uploading, user prediction for determining storage nodes, confirmation of upload request, transmission of file slices to storage nodes, and storage of file slices. The proposed solution enables faster file transmission in a wireless communication network. The invention involves methods for file uploading, downlink file transmission, transmitting a file between storage wireless access nodes, and searching for a file in a wireless communication network. The searching method involves building keyword indexes, searching databases, predicting user movements, generating file matching results, and establishing channels for file transmission.
The content of a media program is recognized by analyzing its audio content to extract therefrom prescribed features, which are compared to a database of features associated with identified content. The identity of the content within the database that has features that most closely match the features of the media program being played is supplied as the identity of the program being played. The features are extracted from a frequency domain version of the media program by a) filtering the coefficients to reduce their number, e.g., using triangular filters; b) grouping a number of consecutive outputs of triangular filters into segments; and c) selecting those segments that meet prescribed criteria, such as those segments that have the largest minimum segment energy with prescribed constraints that prevent the segments from being too close to each other. The triangular filters may be log-spaced and their output may be normalized. | What is claimed is: 1. An apparatus for use in recognizing the content of a media program, the apparatus comprising: processing circuitry configured to digitize an audio representation of a media program to form a digitized audio representation of the media program; a memory configured to store the digitized audio representation of the media program; and a processor communicatively connected to the memory, the processor configured to: divide the digitized audio representation into time domain blocks of a prescribed number of samples; smooth the time domain blocks using a filter; convert the smoothed time domain blocks into frequency domain blocks, wherein the smoothed time domain blocks are represented by frequency coefficients; filter each first frequency domain representation of blocks of the media program using a plurality of filters to develop a respective second frequency domain representation of each of the blocks of the media program, the second frequency domain representation of each of the blocks having a reduced number of frequency coefficients with respect to the first frequency domain representation; group frequency coefficients of the second frequency domain representation of the blocks to form frequency coefficient segments; select a plurality of the segments as representing the media program; compare the selected segments to frequency coefficient segments of stored programs to provide corresponding matching scores; and determine the media program using the matching scores. 2. An apparatus for developing database information adapted for use in identifying an unidentified media program, the apparatus comprising: processing circuitry configured to digitize an audio representation of an identified media program to form a digitized audio representation of the identified media program; a memory configured to store the digitized audio representation of the identified media program; and a processor communicatively connected to the memory, the processor configured to: divide the digitized audio representation into time domain blocks of a prescribed number of samples; smooth the time domain blocks using a filter; convert the smoothed time domain blocks into first frequency domain blocks of respective frequency coefficients; filter the first frequency domain blocks using a plurality of filters to develop respective second frequency domain blocks, the second frequency domain blocks having a reduced number of frequency coefficients with respect to the first frequency domain blocks; group frequency coefficients of the second frequency domain blocks to form frequency coefficient segments; select a plurality of the frequency coefficient segments as representing the identified media program; and store the selected frequency coefficient segments in a database so as to relate the selected frequency coefficients segments with an identifier of the identified media program. 3. The apparatus of claim 2, wherein a grouping of frequency coefficients of the second frequency domain blocks to form a respective one of the frequency coefficient segments includes second frequency domain blocks that are consecutive in time in the identified media program. 4. The apparatus of claim 2, wherein the selected frequency coefficient segments correspond to portions of the identified media program that are not contiguous in time. 5. The apparatus of claim 2, wherein the plurality of filters includes at least a set of triangular filters or at least a set of log-spaced triangular filters. 6. The apparatus of claim 2, wherein the selected frequency coefficient segments are those that have largest minimum segment energy. 7. The apparatus of claim 2, wherein the selected frequency coefficient segments are selected in accordance with prescribed constraints such that the selected frequency coefficient segments are separated by a minimum distance. 8. The apparatus of claim 2, wherein the selected frequency coefficient segments are selected to contain portions of the identified media program that correspond in time to prescribed search windows that are separated by gaps. 9. The apparatus of claim 2, wherein the selected frequency coefficient segments are those having a maximum entropy. 10. The apparatus of claim 2, wherein the processor is configured to: normalize frequency coefficients forming the selected frequency coefficient segments. 11. The apparatus of claim 2, wherein the processor is configured to: store, in the database, timing information associated with the selected frequency coefficient segments. 12. An apparatus for identifying an unidentified media program, the apparatus comprising: processing circuitry configured to digitize an audio representation of the unidentified media program to form a digitized audio representation of the unidentified media program; a memory configured to store the digitized audio representation of the unidentified media program; and a processor communicatively connected to the memory, the processor configured to: divide the digitized audio representation into time domain blocks of a prescribed number of samples; smooth the time domain blocks using a filter; convert the smoothed time domain blocks into first frequency domain blocks of respective frequency coefficients; filter the first frequency domain blocks using a plurality of filters to develop respective second frequency domain blocks, the second frequency domain blocks having a reduced number of frequency coefficients with respect to the first frequency domain blocks; group frequency coefficients of the second frequency domain blocks to form frequency coefficient segments; select a plurality of the frequency coefficient segments as representing the unidentified media program; and compare the selected frequency coefficient segments of the unidentified media program to entries in a database of selected frequency coefficient segments that have been identified to relate to a media program to identify thereby the unidentified media program. 13. The apparatus of claim 12, wherein a grouping of frequency coefficients of the second frequency domain blocks to form a respective one of the frequency coefficient segments includes second frequency domain blocks that are consecutive in time in the unidentified media program. 14. The apparatus of claim 12, wherein the selected frequency coefficient segments correspond to portions of the unidentified media program that are not contiguous in time. 15. The apparatus of claim 12, wherein the plurality of filters includes at least a set of triangular filters or at least a set of log-spaced triangular filters. 16. The apparatus of claim 12, wherein the selected frequency coefficient segments are those that have largest minimum segment energy. 17. The apparatus of claim 12, wherein the selected frequency coefficient segments are selected in accordance with prescribed constraints such that the selected frequency coefficient segments are separated by a minimum distance. 18. The apparatus of claim 12, wherein the selected frequency coefficient segments are selected to contain portions of the unidentified media program that correspond in time to prescribed search windows that are separated by gaps. 19. The apparatus of claim 12, wherein the selected frequency coefficient segments are those having a maximum entropy. 20. The apparatus of claim 12, wherein the processor is configured to: normalize frequency coefficients forming the selected frequency coefficient segments. 21. The apparatus of claim 12, wherein the processor is configured to: compare the selected frequency coefficient segments of the unidentified media program to entries in the database to determine corresponding matching scores; and identify the unidentified media program based on the matching scores. | A method for identifying the content of a media program involves analyzing its audio content by extracting specific features and comparing them to a database of identified content. The features are obtained from a frequency domain version of the media program using triangular filters that are used to filter and reduce the number of coefficients. These filtered coefficients are then grouped into segments, and specific criteria are used to select the segments that meet prescribed requirements. The selected segments with the largest minimum segment energy, while adhering to constraints to prevent them from being too close to each other, are used to determine the identity of the program being played. The triangular filters can be spaced logarithmically and their output can be normalized. | Some of the claimed inventions in this patent application are: 1. An apparatus for recognizing the content of a media program by dividing the digitized audio representation into time domain blocks, smoothing them using a filter, converting them into frequency domain blocks, filtering them using multiple filters to reduce the number of frequency coefficients, grouping the coefficients into segments, comparing the segments to stored programs, and determining the media program using matching scores. 2. An apparatus for developing database information for identifying an unidentified media program by dividing the digitized audio representation into time domain blocks, smoothing them using a filter, converting them into frequency domain blocks, filtering them using multiple filters to reduce the number of frequency coefficients, grouping the coefficients into segments, selecting segments representing an identified media program, and storing the selected frequency coefficient segments in a database with an identifier. 3. An apparatus for identifying an unidentified media program by dividing the digitized audio representation into time domain blocks, smoothing them using a filter, converting them into frequency domain blocks, filtering them using multiple filters to reduce the number of frequency coefficients, grouping the coefficients into segments, selecting segments representing the unidentified media program, and comparing the selected segments to entries in a database to identify the media program. | The patent application describes a method for identifying the content of a media program by analyzing its audio content. This involves extracting specific features from the frequency domain version of the program using triangular filters. These filtered coefficients are then grouped into segments, and segments that meet certain criteria are selected. The selected segments with the highest energy are used to determine the identity of the program. The application also describes apparatus for recognizing and developing database information for identifying an unidentified media program using similar methods.
Methods of content-centric networking, a client, a server and a non-transitory computer-readable storage device storing a computer program product are disclosed. A method of establishing a secure session for transfer of a stream of data packets between a client and a server of a content-centric network is performed by exchanging information in such a way that the namespace of each data packet changes and is related to the previous data packets. The namespaces daisy-chain from one to the other, without the need for any additional authentication needing to take place between the two nodes when transferring a subsequent data packet. As long as both the client and the server derives the correct namespace for each subsequent data packet, it can be assumed that the session between the client and the server is still secure, which significantly improves performance while maintaining security. | The invention claimed is: 1. A method of establishing a secure session for transfer of a stream of data packets between a client device and a server of a content-centric network, said method comprising the steps of: exchanging a first namespace portion indication between said server and said client device; deriving a first namespace portion by decrypting said first namespace portion indication; incorporating said decrypted first namespace portion into a first namespace of a first request from said client device to said server for a first data packet of said stream of data packets; deriving a namespace portion for a subsequent data packet, said subsequent namespace portion being based on a content of said first data packet, said subsequent namespace portion differing from said first namespace portion; and incorporating said subsequent namespace portion into a subsequent namespace of a subsequent request from said client device to said server for a subsequent data packet of said stream of data packets, wherein the namespace for each subsequent data packet is iteratively derived based on the preceding data packet for authentication between the client device and the server. 2. The method of claim 1, wherein said first namespace portion indication comprises an encryption key shared by said client and said server and said first namespace portion is derived from said encryption key. 3. The method of claim 1, wherein said first namespace portion indication comprises an encryption key shared by said client and said server and said first namespace portion is derived from a hash function shared by said client and said server which is applied to said encryption key. 4. The method of claim 1, wherein said first namespace portion indication comprises said first namespace portion which has been encrypted by an encryption key shared by said client and said server, and said first namespace portion is derived by both the client and the server by decrypting said first namespace portion indication using said encryption key. 5. The method of claim 1, wherein said subsequent namespace portion indication comprises said first data packet encrypted by an encryption key shared by said client and said server and said subsequent namespace portion is derived from said first data packet. 6. The method of claim 1, wherein said subsequent namespace portion is derived from one of said first data packet by decrypting said first data packet using an encryption key and from a hash function applied to said first data packet. 7. The method of claim 1, wherein said subsequent namespace portion is derived from a hash function applied to said first data packet and said first namespace portion. 8. The method of claim 1, wherein said first namespace portion comprises one of a random value and a selected value in a sequence of pseudorandom values. 9. The method of claim 1, wherein said subsequent namespace portion comprises one of another random value and another selected value in said sequence of pseudorandom values. 10. The method of claim 1, further comprising the steps of deriving subsequent namespace portions, said subsequent namespace portions differing from preceding namespace portions; and incorporating said subsequent namespace portions into a subsequent namespace of subsequent requests from said client to said server for subsequent data packets of said stream of data packets. 11. The method of claim 1, further comprising the step of, for namespaces of requests for subsequent data packets of said stream of data packets whose content identifier does not vary, applying a salt function shared by said client and said server to said content identifier to increase its variability. 12. A client device configured to establish a secure session for transfer of a stream of data packets between a server and said client device of a content-centric network, said client device comprising: exchanging logic configured, using a hardware processor, to exchange a first namespace portion indication between said server and said client device; deriving logic configured to derive a first namespace portion by decrypting said first namespace portion indication and to incorporate said decrypted first namespace portion into a first namespace of a first request to said server for a first data packet of said stream of data packets, said deriving logic being further operable to derive a namespace portion for a subsequent data packet from a preceding data packet, said subsequent namespace portion differing from said first namespace portion and to incorporate said subsequent namespace portion into a subsequent namespace of a subsequent request to said server for a subsequent data packet of said stream of data packets, wherein the namespace for each subsequent data packet is iteratively derived based on the preceding data packet for authentication between the client device and the server. 13. A method of establishing a secure session for transfer of a stream of data packets between a server and a client device of a content-centric network, said method comprising the steps of: exchanging a first namespace portion indication between said server and said client device; deriving a first namespace portion by decrypting said first namespace portion indication; incorporating said decrypted first namespace portion into a first namespace associated with a first data packet of said stream of data packets; deriving a namespace portion for a subsequent data packet, said subsequent namespace portion being based on a content of said first data packet, said subsequent namespace portion differing from said first namespace portion; and incorporating said subsequent namespace portion into a subsequent namespace associated with a subsequent data packet of said stream of data packets, wherein the namespace for each subsequent data packet is iteratively derived based on the preceding data packet for authentication between the client device and the server. 14. A server configured to establish a secure session for transfer of a stream of data packets between a server and a client device of a content-centric network, said server comprising: exchanging logic configured, using a hardware processor, to exchange a first namespace portion indication between said server and said client device; deriving logic configured to derive a first namespace portion by decrypting said first namespace portion indication; incorporating logic configured to incorporate said decrypted first namespace portion into a first namespace associated with a first data packet of said stream of data packets; said deriving logic being configured to derive a namespace portion for a subsequent data packet, said subsequent namespace portion being based on content of said first data packet, said subsequent namespace portion differing from said first namespace portion; and said incorporating logic being configured to incorporate said subsequent namespace portion into a subsequent namespace associated with a subsequent data packet of said stream of data packets, wherein the namespace for each subsequent data packet is iteratively derived based on the preceding data packet for authentication between the client device and the server. 15. A non-transitory computer-readable storage device storing instructions computer program product configured, when executed by a hardware processor of a computing device, to perform the steps of: exchanging a first namespace portion indication between a server and a client device; deriving a first namespace portion by decrypting said first namespace portion indication; incorporating said decrypted first namespace portion into a first namespace of a first request from said client device to said server for a first data packet of said stream of data packets; deriving a namespace portion for a subsequent data packet, said subsequent namespace portion being based on a content of said first data packet, said subsequent namespace portion differing from said first namespace portion; and incorporating said subsequent namespace portion into a subsequent namespace of a subsequent request from said client device to said server for a subsequent data packet of said stream of data packets, wherein the namespace for each subsequent data packet is iteratively derived based on the preceding data packet for authentication between the client device and the server. | This disclosure presents methods for establishing a secure session in content-centric networking. The method involves exchanging information between a client and a server in such a way that the namespace of each data packet changes and is related to the previous data packets. This daisy-chaining of namespaces allows for a secure session without the need for additional authentication between the client and server for subsequent data packets. As long as both parties derive the correct namespace for each subsequent data packet, it can be assumed that the session remains secure, resulting in improved performance while maintaining security. | The invention claims a method of establishing a secure session for transferring a stream of data packets between a client device and a server of a content-centric network. The method includes the steps of exchanging a first namespace portion indication between the server and the client device, deriving a first namespace portion by decrypting the first namespace portion indication, incorporating the decrypted first namespace portion into a first namespace of a first request from the client device to the server for a first data packet of the stream of data packets, deriving a subsequent namespace portion for a subsequent data packet based on the content of the first data packet, and incorporating the subsequent namespace portion into a subsequent namespace of a subsequent request from the client device to the server for a subsequent data packet of the stream of data packets. Each subsequent namespace portion is derived iteratively based on the preceding data packet for authentication between the client device and the server. Additional claims are made for different variations of the method, including the use of encryption keys, hash functions, salt functions, and random values or pseudorandom values for deriving the namespace portions. The invention also claims a client device, a server, and a computer-readable storage device storing instructions for performing the method. | This disclosure presents a method for establishing a secure session in content-centric networking. Instead of using additional authentication for each data packet, the method involves exchanging information between the client and server to derive namespaces that are related to previous data packets. By daisy-chaining the namespaces, a secure session can be maintained without compromising performance. The method includes steps such as exchanging namespace portions, deriving namespaces based on previous packets, and incorporating them into subsequent requests for data packets. Various additional claims are made for different variations of the method, including the use of encryption keys, hash functions, and random values. The invention also claims a client device, a server, and a computer-readable storage device for implementing the method.
A method, apparatus and computer program product are provided for enabling multiple mobile terminals to access a subscription service. The method may further include causing a client certificate to be issued to the first mobile terminal as a result of the certificate enrollment procedure. In some example embodiments, the client certificate comprises a subscription identifier and a flag indicating whether the client certificate is to be sharable with a second mobile terminal. The method may further include causing a certificate enrollment procedure to be initiated by a second mobile terminal with the first mobile terminal in an instance in which the first mobile terminal possesses one or more credentials that are configured to be shared with another mobile terminal. The method may further include the second mobile terminal receiving at least one credential in the form of a client certificate from the first mobile terminal. | That which is claimed: 1. A method comprising: determining whether a first mobile terminal possesses one or more first credentials that are configured to be issuable to another mobile terminal, wherein at least one of the one or more first credentials comprise a subscription identifier issued by a server and the at least one of the one or more first credentials is configured to grant access to one or more wireless network subscription services; causing, by a processor, a certificate enrollment procedure to be initiated by the first mobile terminal in an instance in which the first mobile terminal possesses one or more first credentials that are configured to be issuable to the another mobile terminal, wherein the certificate enrollment procedure results in a public key to be transmitted to the first mobile terminal and a first client certificate to be issued to the first mobile terminal that comprises a subscription identifier and a flag indicating whether the first client certificate is able to be shared with the another mobile terminal; receiving at least one second credential that is distinct from the first credential and is in the form of a client certificate generated by the first mobile terminal, the client certificate comprising the public key of the another mobile terminal signed by a private key of the first mobile terminal and having the subscription identifier; and accessing the one or more wireless network subscription services with the client certificate based on a verification of the private key and the subscription identifier. 2. The method according to claim 1, wherein the first mobile terminal is configured to initiate a subscription purchase procedure with the server such that the first mobile terminal enrolls in a certificate creation process. 3. The method according to claim 2, wherein the certificate creation process further comprises receiving a client certificate from the server, and wherein the subscription identifier is a WiFiSubscriptionID. 4. The method according to claim 1 further comprising causing a message to be transmitted to the first mobile terminal, wherein the message is a Hypertext Transfer Protocol (HTTP) GET message that comprises a predefined uniform resource identifier. 5. The method according to claim 1, wherein the client certificate from the first mobile terminal enables access a subscription to the one or more wireless network subscription services belonging to the first mobile terminal. 6. An apparatus comprising: at least one processor; and at least one memory including computer program code, the at least one memory and the computer program code configured to, with the at least one processor, cause the apparatus to at least: determine whether a first mobile terminal possesses one or more credentials that are configured to be issuable to another mobile terminal, wherein at least one of the one or more first credentials comprise a subscription identifier issued by a server and the at least one of the one or more first credentials is configured to grant access to one or more wireless network subscription services; cause a certificate enrollment procedure to be initiated by the first mobile terminal in an instance in which the first mobile terminal possesses one or more first credentials that are configured to be issuable to the another mobile terminal, wherein the certificate enrollment procedure results in a public key to be transmitted to the first mobile terminal and a first client certificate to be issued to the first mobile terminal that comprises a subscription identifier and a flag indicating whether the first client certificate is able to be shared with the another mobile terminal; receive at least one second credential that is distinct from the first credential and is in the form of a client certificate generated by the first mobile terminal, the client certificate comprising the public key of the another mobile terminal signed by a private key of the first mobile terminal and having the subscription identifier; and access the one or more wireless network subscription services with the client certificate based on a verification of the private key and the subscription identifier. 7. The apparatus according to claim 6, wherein the first mobile terminal is configured to initiate a subscription purchase procedure with the server such that the first mobile terminal enrolls in a certificate creation process. 8. The apparatus according to claim 7, wherein the certificate creation process further comprises receiving a client certificate from the server, and wherein the subscription identifier is a WiFiSubscriptionID. 9. The apparatus according to claim 6 wherein the at least one memory including the computer program code is further configured to, with the at least one processor, cause the apparatus to cause a message to be transmitted to the first mobile terminal, wherein the message is a Hypertext Transfer Protocol (HTTP) GET message that comprises a predefined uniform resource identifier. 10. The apparatus according to claim 6, wherein the client certificate from the first mobile terminal enables access a subscription to the one or more wireless network subscription services belonging to the first mobile terminal. 11. A method comprising: receiving a certificate enrollment procedure request from a first mobile terminal; causing, by a processor, a first client certificate to be issued to the first mobile terminal as a result of the certificate enrollment procedure initiated by the first mobile terminal, wherein the first client certificate comprises a subscription identifier and a flag indicating whether the client certificate is able to be shared with an issuable to at least a second mobile terminal; receiving an authentication request for access to a wireless network subscription service from the second mobile terminal, wherein the authentication request comprises a second client certificate of the second mobile terminal signed by a private key of the first mobile terminal and having the subscription identifier, the second client certificate being distinct from the first client certificate; and causing the second mobile terminal to be authenticated with the second client certificate based upon verification of the private key and the subscription identifier. 12. The method according to claim 11, further comprising: determining whether the client certificate has the subscription identifier belonging to that first mobile terminal that was previously issued and comprises a flag indicating that the client certificate is issuable to the second mobile terminal. 13. The method according to claim 12, further comprising: causing the subscription identifier of the first mobile terminal to be authenticated by confirming a public key of the first mobile terminal in the second client certificate. 14. The method according to claim 12 wherein the first mobile terminal is configured to operate as a certificate authority, wherein the second mobile terminal is authenticated based on credentials issued by the first mobile terminal. 15. The method according to claim 12, further comprising authenticating a second mobile terminal in an instance in which a subscription identifier in the second client certificate is the same as the subscription identifier in the first client certificate issued to the first mobile terminal, wherein the subscription identifier is a WiFiSubscriptionID. 16. The method according to claim 12, further comprising: causing a challenge to be transmitted to the second mobile terminal, wherein the challenge is signed by a private key of the second mobile terminal; and determining whether a public key of the second mobile terminal that is signed by a private key of the first mobile terminal is verified based on the challenge. 17. The method according to claim 12, further comprising: causing the first client certificate of the first mobile terminal to be revoked such that the second client certificate issued to the second mobile terminal is revoked. 18. The method according to claim 12, further comprising: determining data usage of the first mobile terminal based on data usage of the first mobile terminal and the second mobile terminal. 19. The method according to claim 12, wherein the authentication request is Hotspot 2.0 authentication request. 20. The method according to claim 12, wherein the second mobile terminal is authenticated on the wireless network subscription service based on a subscription of the first mobile terminal. | This invention involves a method, apparatus, and computer program product that allow multiple mobile terminals to access a subscription service. The method includes issuing a client certificate to the first mobile terminal through a certificate enrollment procedure. The client certificate contains a subscription identifier and a flag indicating if it can be shared with a second mobile terminal. If the first mobile terminal possesses credentials configured to be shared, a certificate enrollment procedure is initiated by the second mobile terminal with the first mobile terminal. The second mobile terminal receives at least one credential, in the form of a client certificate, from the first mobile terminal. | Claim 1: A method for initiating a certificate enrollment procedure and granting access to wireless network subscription services between mobile terminals. Claim 2: The method of claim 1, wherein the first mobile terminal initiates a subscription purchase procedure with a server to enroll in a certificate creation process. Claim 3: The method of claim 2, wherein the certificate creation process includes receiving a client certificate from the server, and wherein the subscription identifier is a WiFiSubscriptionID. Claim 4: The method of claim 1, which further includes transmitting a Hypertext Transfer Protocol (HTTP) GET message to the first mobile terminal. Claim 5: The method of claim 1, wherein the client certificate enables access to wireless network subscription services belonging to the first mobile terminal. Claim 6: An apparatus comprising at least one processor and memory configured to determine credentials, initiate a certificate enrollment procedure, receive second credentials, and access wireless network subscription services. Claim 7: The apparatus of claim 6, wherein the first mobile terminal initiates a subscription purchase procedure with a server to enroll in a certificate creation process. Claim 8: The apparatus of claim 7, wherein the certificate creation process includes receiving a client certificate from the server, and wherein the subscription identifier is a WiFiSubscriptionID. Claim 9: The apparatus of claim 6, wherein the memory is further configured to transmit a HTTP GET message to the first mobile terminal. Claim 10: The apparatus of claim 6, wherein the client certificate enables access to wireless network subscription services belonging to the first mobile terminal. Claim 11: A method for issuing client certificates to mobile terminals and authenticating access to wireless network subscription services. Claim 12: The method of claim 11 includes determining if a client certificate is suitable for sharing and verifying credentials of the second mobile terminal. Claim 13: The method of claim 12 includes authenticating the subscription identifier in the second mobile terminal's client certificate by confirming the public key of the first mobile terminal. Claim 14: The method of claim 12 wherein the first mobile terminal operates as a certificate authority and authenticates the second mobile terminal. Claim 15: The method of claim 12 includes authenticating the second mobile terminal if the subscription identifier matches that of the first mobile terminal's client certificate. Claim 16: The method of claim 12 includes transmitting a challenge to the second mobile terminal and verifying the public key of the second mobile terminal with the challenge. Claim 17: The method of claim 12 includes revoking the first mobile terminal's client certificate and thereby revoking the second mobile terminal's client certificate. Claim 18: The method of claim 12 includes determining data usage of the first mobile terminal based on data usage of both the first and second mobile terminals. Claim 19: The method of claim 12, wherein the authentication request is a Hotspot 2.0 authentication request. Claim 20: The method of claim 12, wherein the second mobile terminal is authenticated on the wireless network subscription service based on a subscription of the first mobile terminal. | This invention presents a method, apparatus, and computer program product that facilitate the sharing of wireless network subscription services between multiple mobile terminals. The method involves issuing a client certificate to the first mobile terminal, which contains a subscription identifier and a flag indicating if it can be shared with another mobile terminal. If the first mobile terminal has credentials configured for sharing, the second mobile terminal can initiate a certificate enrollment procedure with the first mobile terminal and receive credentials in the form of a client certificate. The invention enables the authentication and access of wireless network subscription services between mobile terminals.
An apparatus comprising: a processor; and a memory including computer program code, the memory and the computer program code configured to, with the processor, cause the apparatus to perform the following: detect, from a key user interface of an electronic device, key input of a particular key character from a first set of key characters; detect, from a user-scribe delineation user interface of the electronic device, user-scribed delineation input of a particular delineation character from a second set of delineation characters; wherein the first set of characters comprise grapheme characters and the second set of characters comprises embellishment marks, and wherein the apparatus is configured to associate together the particular key character and the particular delineation character for display. | The invention claimed is: 1. An apparatus comprising: a processor; and a memory including computer program code, the memory and the computer program code configured to, with the processor, cause the apparatus to perform the following: detect, from a key user interface of an electronic device, key input from a user of a particular key character from a first set of key characters, wherein the first set of characters comprises grapheme characters; and detect, from a user-scribe delineation user interface of the electronic device, user-scribed delineation input from the user of a particular delineation character from a second set of delineation characters, wherein the second set of characters comprises embellishment marks which augment or modify one or more grapheme characters of the first set of key characters; associate together the particular key character and the particular delineation character to determine a particular composite character from a third set of composite characters, wherein the third set of composite characters comprises pre-formed composite characters, each of the pre-formed composite characters stored on the memory as a single character before the detected key input and the detected delineation input; and enter the particular composite character into an entered character region for display such that the particular delineation character is displayed in a predefined positional relationship to the particular key character within the particular composite character, wherein the particular key character and the particular delineation character displayed in the predefined positional relationship to the particular key character are configured such that the particular key character and the particular delineation character displayed in the predefined positional relationship to the particular key character are independently editable by the user subsequent to display of the particular composite character. 2. The apparatus of claim 1, wherein the apparatus comprises a display, the display configured to display a key-press activation region in response to activation of a key, the key-press activation region corresponding to a user-scribe delineation user interface region configured to produce delineation input in response to user interaction. 3. The apparatus of claim 1, wherein the apparatus is configured to: form a different composite character for storing in the third set of pre-formed composite characters, the different composite character comprising an entered key input character and an entered delineation input character which are associated with consecutively received key input and delineation input; and enable input of the different composite character into a textual message. 4. The apparatus of claim 1, wherein the user interface comprises a display, the display configured to: display a key user interface region representing a virtual keyboard; and a separate user-scribe delineation user interface region configured to produce delineation input in response to user interaction. 5. The apparatus of claim 1, wherein the user interface comprises a display, the display configured to: display a key user interface region representing a virtual keyboard, wherein the virtual keyboard is configured to produce delineation input in response to user interaction with the virtual keyboard. 6. The apparatus of claim 1, wherein the association of a delineation input character with a said received delineation input is configured to be performed using at least one of gesture recognition and handwriting recognition. 7. The apparatus of claim 1, wherein the apparatus comprises: a user interface, wherein the user interface is configured to detect at least one of motion and position of a scriber to generate user-scribed delineations. 8. The apparatus of claim 1, wherein the user interface comprises a wand, a touchpad, a touch-screen, a mouse, a motion detector, a position detector, a scriber or an accelerometer. 9. The apparatus of claim 1, wherein the key user interface comprises an alphanumeric key input area, a numeric key input area, an AZERTY key input area, a QWERTY key input area or an ITU-T E.161 key input area. 10. The apparatus of claim 1, wherein the associated key character and delineation character form part of a textual message. 11. The apparatus of claim 1, wherein the first set of grapheme key characters comprises a combination of one or more of a textual character, a letter character, a graphic character, an emoticon, and a punctuation mark. 12. The apparatus of claim 1, wherein the second set of embellishment delineation characters comprises one or more of a diacritical mark, an accent mark, multiple character marks, an underline and/or a strikethrough. 13. The apparatus of claim 1, wherein the key input comprises a combination of one or more of: single-press key input corresponding to a single press of a single key; multiple-press key input corresponding to multiple presses of a single key; and multiple-key key input corresponding to single presses of multiple keys. 14. The apparatus according to claim 1, wherein the apparatus is at least one of a portable electronic device, circuitry for a portable electronic device, a module for a portable electronic device, a laptop computer, a desktop computer, a mobile phone, a Smartphone, a monitor, a personal digital assistant or a digital camera. 15. A method comprising: detecting, from a key user interface of an electronic device, key input from a user of a particular key character from a first set of key characters, wherein the first set of characters comprises grapheme characters; detecting, from a user-scribe delineation user interface of the electronic device, user-scribed delineation input from the user of a particular delineation character from a second set of delineation characters, wherein the second set of characters comprises embellishment marks which augment or modify one or more grapheme characters of the first set of key characters; associating together the particular key character and the particular delineation character to determine a particular composite character from a third set of composite characters, wherein the third set of composite characters comprises pre-formed composite characters, each of the pre-formed composite characters stored on memory as a single character before the detected key input and the detected delineation input; and entering the particular composite character into an entered character region for display such that the particular delineation character is displayed in a predefined positional relationship to the particular key character within the particular composite character, wherein the particular key character and the particular delineation character displayed in the predefined positional relationship to the particular key character are configured such that the particular key character the particular delineation character displayed in the predefined positional relationship to the particular key character are independently editable by the user subsequent to display of the particular composite character. 16. A computer program product, the computer program product comprising at least one non-transitory computer-readable storage medium having computer-executable code instructions stored therein configured to: detect, from a key user interface of an electronic device, key input from a user of a particular key character from a first set of key characters, wherein the first set of characters comprises grapheme characters; detect, from a user-scribe delineation user interface of the electronic device, user-scribed delineation input from the user of a particular delineation character from a second set of delineation characters, wherein the second set of characters comprises embellishment marks which augment or modify one or more grapheme characters of the first set of key characters; associating together the particular key character and the particular delineation character to determine a particular composite character from a third set of composite characters, wherein the third set of composite characters comprises pre-formed composite characters, each of the pre-formed composite characters stored on memory as a single character before the detected key input and the detected delineation input; and enter the particular composite character into an entered character region for display such that the particular delineation character is displayed in a predefined positional relationship to the particular key character within the particular composite character, wherein the particular key character and the particular delineation character displayed in the predefined positional relationship to the particular character key are configured such that the particular key character and the particular delineation character displayed in the predefined positional relationship to the particular key character are independently editable by the user subsequent to display of the particular composite character. | The disclosed invention is an apparatus that includes a processor and memory with computer program code. The apparatus is designed to perform several actions using the key user interface and user-scribe delineation user interface of an electronic device. First, it detects the input of a specific key character from a defined set of key characters. Then, it detects the user-scribed input of a specific delineation character from a set of delineation characters. The key character set contains grapheme characters, while the delineation character set includes embellishment marks. The apparatus is configured to associate the specific key character with the specific delineation character for display purposes. | The invention claimed in this patent application is an apparatus, method, and computer program product for entering composite characters into an electronic device. The apparatus includes a processor and a memory containing computer program code. The apparatus is configured to detect key input from a user on a key user interface and user-scribed delineation input from the user on a user-scribe delineation user interface. The key input corresponds to a particular key character from a first set of key characters, while the delineation input corresponds to a particular delineation character from a second set of delineation characters. The apparatus associates the key character and the delineation character to determine a particular composite character from a third set of pre-formed composite characters stored in memory. The particular composite character is then entered into an entered character region for display. The displayed composite character shows the predefined positional relationship between the key character and the delineation character, and both components can be independently edited by the user after they are displayed. The apparatus may also include a display configured to show the key user interface and the user-scribe delineation user interface. The apparatus can be a portable electronic device, a computer, a smartphone, or any other suitable electronic device. The method and computer program product perform the same steps as the apparatus to achieve the same functionality. | This patent application describes an invention that allows users to enter composite characters into an electronic device. The apparatus includes a processor and memory with computer program code. It detects inputs from both a key user interface and a user-scribe delineation user interface. The key input corresponds to a specific key character, while the delineation input corresponds to a specific delineation character. The apparatus associates these characters to determine a composite character, which is then displayed with the predefined positional relationship between the key character and the delineation character. The displayed composite character can be edited independently by the user. The invention can be implemented in various electronic devices such as smartphones or computers. The method and computer program product achieve the same functionality as the apparatus.
A method including segmenting an image into different segments, where the segmenting is based at least partially upon an estimate of blur of areas of the image; and changing the segmenting of two or more of the sections based, at least partially, upon color in the image. | What is claimed is: 1. A method comprising: grouping, by at least one processor, at least some pixels of an image together to form a plurality of super-pixels; segmenting, by the at least one processor, the image into different segments, where the segmenting is based at least partially upon an estimate of blur of respective ones of the super-pixels, where at least two of the segments each comprise a plurality of the super-pixels; changing, by the at least one processor, the segmenting of two or more of the segments based, at least partially, upon color in the image, and calculating, by the at least one processor, color probability of the super-pixels, where the calculation of the color probability is used for the changing of the segmenting. 2. A method as in claim 1 where the estimate of blur for a respective one of the super-pixels comprises one or more of: a maximum pixel blur of all pixels inside the super-pixel, a sum of the blur of all the pixels inside the super-pixel, a mean of the blur of all the pixels inside the super-pixel. 3. A method as in claim 1 where the segmenting comprises applying thresholding to a first segmentation to produce a second segmentation. 4. A method as in claim 3 where the thresholding comprises use of alpha-expansion algorithm, where data cost is defined as how a blur measure of the respective super-pixels compares against the selected adaptive threshold (T). 5. A method as in claim 1 where the segmenting and/or the changing comprises use of user input from a user. 6. A method as in claim 1 where the changing, based upon color, comprises use of a graph cut algorithm to the different segments. 7. A method comprising: segmenting, by at least one processor, an image into different segments, where the segmenting is based at least partially upon an estimate of blur of areas of the image; and changing, by the at least one processor, the segmenting of two or more of the segments based, at least partially, upon color in the image, where the segmenting forms a map comprising at least a first blur layer of the areas based upon the estimate of blur and a different second blur layer of the areas based upon the estimate of blur, and the method further comprises using shrinking along one or more boundaries between the first and second layers on the map. 8. An apparatus comprising at least one processor; and at least one non-transitory memory including computer program code, the at least one memory and the computer program code configured, with the at least one processor, cause the apparatus at least to: group at least some pixels of an image together to form a plurality of super-pixels; segment the image into different segments, where segmenting of the image into different segments is based at least partially upon an estimate of blur of respective ones of the super-pixels, where at least two of the segments each comprise a plurality of the super-pixels; change the segmenting of two or more of the segments based, at least partially, upon color in the image; and calculate color probability of the super-pixels, where the calculation of the color probability is used for the changing of the segmenting. 9. An apparatus as claimed in claim 8 where the estimate of blur for a respective one of the super-pixels comprises one or more of: a maximum pixel blur of all pixels inside the super-pixel, a sum of the blur of all the pixels inside the super-pixel, a mean of the blur of all the pixels inside the super-pixel. 10. An apparatus as claimed in claim 8 where the segment of the image comprises applying thresholding to a first segmentation to produce a second segmentation. 11. An apparatus as claimed in claim 10 where the at least one memory and the computer program code are configured, with the at least one processor, to cause the apparatus to use of alpha-expansion algorithm for the thresholding, where data cost is defined as how a blur measure of the respective super-pixels compares against the selected adaptive threshold (T). 12. An apparatus as claimed in claim 8 where the segment of the image and/or the change of the segment of the image comprises use of user input from a user. 13. An apparatus as claimed in claim 8 where the change of the segment of the image, based upon color, comprises the at least one memory and the computer program code being configured, with the at least one processor, to use of a graph cut algorithm to the different segments. 14. An apparatus as claimed in claim 8 further comprising: at least one printed wiring board having the at least one memory and the at least one processor thereon; an electrical display connected to the at least one printed wiring board; a receiver connected to the at least one printed wiring board; a transmitter connected to the at least one printed wiring board; and a battery connected to the at least one printed wiring board. 15. An apparatus comprising: at least one processor; and at least one non-transitory memory including computer program code, the at least one memory and the computer program code configured, with the at least one processor, cause the apparatus at least to: segment an image into different segments, where segmenting of the image into different segments is based at least partially upon an estimate of blur of areas of the image; and change the segmenting of two or more of the segments based, at least partially, upon color in the image, where the segment of the image forms a map comprising at least a first blur layer of the areas based upon the estimate of blur and a different second blur layer of the areas based upon the estimate of blur, and the method further comprises using shrinking along one or more boundaries between the first and second layers on the map. 16. A non-transitory program storage device readable by a machine, tangibly embodying a program of instructions executable by the machine for performing operations, the operations comprising: grouping at least some pixels of an image together to form a plurality of super pixels; segmenting the image into different segments, where the segmenting is based at least partially upon an estimate of blur of respective ones of the super-pixels, where at least two of the segments each comprise a plurality of the super-pixels; changing the segmenting of two or more of the segments based, at least partially, upon color in the image; and calculating color probability of the super-pixels, where the calculation of the color probability is used for the changing of the segmenting. | The method involves segmenting an image into different segments based on an estimation of blur. The segments are then adjusted by considering the color information in the image. | The claimed invention is a method and apparatus for segmenting an image based on blur and color. The method involves grouping pixels of an image together to form super-pixels, segmenting the image into different segments based on an estimate of blur of the super-pixels, changing the segmentation based on color in the image, and calculating the color probability of the super-pixels. The estimate of blur can be based on maximum pixel blur, sum of blur, or mean of blur within the super-pixels. The segmenting can involve thresholding and the changing can involve user input and the use of a graph cut algorithm. The apparatus includes at least one processor and memory with computer program code to carry out the method. The apparatus may also include additional components such as a printed wiring board, a display, a receiver, a transmitter, and a battery. | The invention is a method and apparatus that uses blur estimation and color information to segment an image. The image is divided into super-pixels, which are then segmented based on their estimated blur. The segmentation is further refined by considering the color information in the image. The method involves calculating the color probability of the super-pixels and adjusting the segmentation based on this information. Different blur estimation techniques can be used, such as maximum pixel blur, sum of blur, or mean of blur within the super-pixels. The segmentation process may involve thresholding and can be enhanced by user input and the graph cut algorithm. The apparatus consists of a processor, memory, and computer program code to carry out the method. Additional components, including a printed wiring board, display, receiver, transmitter, and battery, may be included in the apparatus.
In accordance with an example embodiment a method and apparatus is provided. The method comprises facilitating receiving of a first image and a second image. The method also comprises facilitating receiving of location information of a movable object and generating a panorama image based on the first image, the second image and the location information of the movable object. | We claim: 1. A method comprising: facilitating at least in part receiving of a first image and a second image; facilitating receiving of location information of a movable object, wherein the movable object can change position between the first image and the second image; tracking movement of the moveable object, wherein the tracking of the movement of the movable object includes tracking local movement within the image while the images are being captured and as the movable object is moving relative to a separate non-movable object within the image; and generating a panorama image based at least on the first image, the second image, the movement, and the location information of the movable object. 2. The method as claimed in claim 1, wherein the location information of the movable object comprises location information in overlapping regions of the first image and the second image. 3. The method as claimed in claim 1, wherein facilitating receipt of the location information comprises: identifying presence of the movable object in viewfinders of at least the first image and the second image; and determining points associated with the movable object in overlapping regions of the first image and the second image. 4. The method as claimed in claim 3, further comprising storing the location information. 5. The method as claimed in claim 1, wherein generating the panorama image comprises determining an image registration matrix of the first image and the second image, wherein the image registration matrix is determined by discarding points associated with the movable object. 6. The method as claimed in claim 5, further comprising: warping the first image and the second image based on the image registration matrix; labelling a seam in the overlapping regions of warped images of the at least one of the first image and the second image based on the points associated with the movable object; and blending the first image and the second image along the seam to generate the panorama image. 7. The method as claimed in claim 6, wherein labelling the seam comprises defining the seam such that the seam does not pass through the movable object when the movable object is moving relative to a separate non-movable object within the image, and wherein defining the seam is based, at least partially, on information of the points associated with the movable object. 8. The method as claimed in claim 1, wherein the location information of the movable object comprises coordinates of points corresponding to legs of the movable object. 9. An apparatus comprising: at least one processor; and at least one memory comprising computer program code, the at least one memory and the computer program code configured to, with the at least one processor, cause the apparatus at least to: facilitate at least in part receiving of a first image and a second image; facilitate receiving of location information of a movable object, wherein the movable object can move from a first position to another different position of the images; track local movement of the moveable object while the images are being captured and as the movable object is moving relative to a separate non-movable object within the image; and generate a panorama image based at least on the first image, the second image, the movement, and the location information of the movable object. 10. The apparatus as claimed in claim 9, wherein the location information of the movable object comprises location information in overlapping regions of the first image and the second image. 11. The apparatus as claimed in claim 9, wherein, to facilitate receipt of the location information, the apparatus is further caused, at least in part, to: identify presence of the movable object in viewfinders of the first image and the second image; and determine points associated with the movable object in overlapping regions of the first image and the second image. 12. The apparatus as claimed in claim 11, wherein the apparatus is further caused, at least in part to, store the location information. 13. The apparatus as claimed in claim 9, wherein, to generate the panorama image, the apparatus is further caused, at least in part to, determine an image registration matrix of the first image and the second image, wherein to determine the image registration points associated with the movable object are discarded. 14. The apparatus as claimed in claim 13, wherein the apparatus is further caused, at least in part to: warp the first image and the second image based on the image registration matrix; label a seam in the overlapping regions of warped images of the at least one of the first image and the second image based on the points associated with the movable object; and blend the first image and the second image along the seam to generate the panorama image. 15. The apparatus as claimed in claim 14, wherein, to label the seam, the apparatus is further caused, at least in part to, define the seam such that the seam does not pass through the movable object when the movable object is moving relative to a separate non-movable object within the image, and wherein defining the seam is based, at least partially, on information of the points associated with the movable object. 16. The apparatus as claimed in claim 9, wherein the movable object comprises a non-living object. 17. A computer program product comprising at least one non-transitory computer-readable storage medium, the non-transitory computer-readable storage medium comprising a set of instructions, which, when executed by one or more processors, cause an apparatus at least to: facilitate at least in part receiving of a first image and a second image; facilitate receiving of location information of a movable object, wherein the movable object can change position between the first image and the second image; track local movement of the movable object while the images are being captured and as the movable object is moving relative to a separate non-movable object within the image; and generate a panorama image based at least on the first image, the second image, the movement, and the location information of the movable object. 18. The computer program product as claimed in claim 17, wherein the location information of the movable object comprises location information in overlapping regions of the first image and the second image. 19. The computer program product as claimed in claim 17, wherein, to facilitate receipt of the location information, the apparatus is further caused, at least in part, to by: identify presence of the movable object in viewfinders of the first image and the second image; and determine points associated with the movable object in overlapping regions of the first image and the second image. 20. The computer program product as claimed in claim 17, wherein the apparatus is further caused, at least in part to, store the location information. 21. The computer program product as claimed in claim 17, wherein, to generate the panorama image, the apparatus is further caused, at least in part to, determine an image registration matrix of the first image and the second image, wherein to determine the image registration matrix, points associated with the movable object are discarded. 22. The computer program product as claimed in claim 21, wherein the apparatus is further caused, at least in part to: warp the first image and the second image based on the image registration matrix; label a seam in the overlapping regions of warped images of the at least one of the first image and the second image based on the points associated with the movable object; and blend the first image and the second image along the seam to generate the panorama image. | This embodiment describes a method and apparatus for generating a panorama image. The method involves receiving a first image and a second image, as well as location information of a movable object. Using these inputs, a panorama image is generated, which combines the first and second images along with the corresponding location information. | Claim 1: A method is claimed for generating a panorama image based on the movement of a movable object. The method involves facilitating the reception of a first image and a second image, receiving location information of the movable object, and tracking the movement of the movable object. The tracking includes tracking local movement within the images and as the movable object moves relative to a non-movable object within the images. The method further includes generating a panorama image based on the first image, the second image, the movement, and the location information of the movable object. Claim 2: The method of claim 1 further includes the location information of the movable object comprising location information in overlapping regions of the first image and the second image. Claim 3: The method of claim 1 further includes facilitating the receipt of the location information by identifying the presence of the movable object in the viewfinders of the first image and the second image, and determining points associated with the movable object in overlapping regions of the images. Claim 4: The method of claim 3 further includes storing the location information. Claim 5: The method of claim 1 further includes generating the panorama image by determining an image registration matrix of the first image and the second image, where the image registration matrix is determined by discarding points associated with the movable object. Claim 6: The method of claim 5 further includes warping the first image and the second image based on the image registration matrix, labelling a seam in the overlapping regions of the warped images based on the points associated with the movable object, and blending the first image and the second image along the seam to generate the panorama image. Claim 7: The method of claim 6 further includes defining the seam such that it does not pass through the movable object when the movable object is moving relative to the non-movable object, and defining the seam is based, at least partially, on information of the points associated with the movable object. Claim 8: The method of claim 1 further includes the location information of the movable object comprising coordinates of points corresponding to the legs of the movable object. Claim 9: An apparatus is claimed for generating a panorama image based on the movement of a movable object. The apparatus includes at least one processor and at least one memory with the computer program code. The apparatus facilitates the reception of a first image and a second image, receives location information of the movable object, and tracks the movement of the movable object. The tracking includes tracking local movement within the images and as the movable object moves relative to a non-movable object within the images. The apparatus further generates a panorama image based on the first image, the second image, the movement, and the location information of the movable object. Claim 10: The apparatus of claim 9 further includes the location information of the movable object comprising location information in overlapping regions of the first image and the second image. Claim 11: The apparatus of claim 9 further includes facilitating the receipt of the location information by identifying the presence of the movable object in the viewfinders of the first image and the second image, and determining points associated with the movable object in overlapping regions of the first image and the second image. Claim 12: The apparatus of claim 11 further includes storing the location information. Claim 13: The apparatus of claim 9 further includes generating the panorama image by determining an image registration matrix of the first image and the second image, where the image registration matrix is determined by discarding points associated with the movable object. Claim 14: The apparatus of claim 13 further includes warping the first image and the second image based on the image registration matrix, labelling a seam in the overlapping regions of the warped images based on the points associated with the movable object, and blending the first image and the second image along the seam to generate the panorama image. Claim 15: The apparatus of claim 14 further includes defining the seam such that it does not pass through the movable object when the movable object is moving relative to the non-movable object, and defining the seam is based, at least partially, on information of the points associated with the movable object. Claim 16: The apparatus of claim 9 further includes the movable object being a non-living object. Claim 17: A computer program product is claimed comprising a non-transitory computer-readable storage medium with a set of instructions. When executed by one or more processors, the instructions cause an apparatus to facilitate the reception of a first image and a second image, receive location information of a movable object, track local movement of the movable object, and generate a panorama image based on the first image, the second image, the movement, and the location information of the movable object. Claim 18: The computer program product of claim 17 further includes the location information of the movable object comprising location information in overlapping regions of the first image and the second image. Claim 19: The computer program product of claim 17 further includes facilitating the receipt of the location information by identifying the presence of the movable object in the viewfinders of the first image and the second image, and determining points associated with the movable object in overlapping regions of the first image and the second image. Claim 20: The computer program product of claim 17 further includes storing the location information. Claim 21: The computer program product of claim 17 further includes generating the panorama image by determining an image registration matrix of the first image and the second image, where the image registration matrix is determined by discarding points associated with the movable object. Claim 22: The computer program product of claim 21 further includes warping the first image and the second image based on the image registration matrix, labelling a seam in the overlapping regions of the warped images based on the points associated with the movable object, and blending the first image and the second image along the seam to generate the panorama image. | This embodiment describes a method and apparatus for generating a panorama image based on the movement of a movable object. The method involves receiving a first image and a second image, as well as location information of the movable object. The movement of the movable object is tracked, including both local movement within the images and movement relative to a non-movable object within the images. A panorama image is then generated by combining the first and second images along with the movement and location information of the movable object. The apparatus includes a processor and memory with computer program code to facilitate the reception of images, receive location information, track movement, and generate the panorama image. A computer program product is also claimed, comprising instructions that, when executed, cause an apparatus to perform these operations.
According to one aspect of the inventive concept there is provided a method of capturing images using a camera. The method comprises analyzing a view depicted by the digital camera and determining, based on the analysis, a subset of configurations of the digital camera. The method further comprises capturing, in response to a detection of an image capturing command at the camera, a set of at least two images using at least two different configurations of said subset of configurations. | The invention claimed is: 1. A method of capturing images using a camera comprising: at a processor analyzing a view depicted by the camera; at said processor determining based on said analysis, a first configuration of the camera; capturing, in response to a detection of an image capturing command at the camera, at least two images using at least two different configurations of the camera; wherein a first image is captured using the first configuration of the camera; and wherein a second image is captured automatically using a second configuration in response to analysis of the first image, wherein the second configuration is determined based on analysis of the first image captured by the camera; at the camera selecting a source image from the at least two images: at the camera identifying a source area within the source image; at the camera, identifying a target image selected from the at least two images, wherein the target image is an image selected by the processor based on a set of criteria in response to the source area of the source image being identified; at the camera identifying a target area from the target image, wherein the target area is identified based on a location of the source area within the source image; and at said processor replacing the source area with the target area from the target image to form a composite image. 2. A method of capturing images using a camera according to claim 1 wherein the analysing of a view includes identifying at least one feature of the view. 3. A method of capturing images using a camera according to claim 1 further comprising capturing, prior to detecting the image capturing command, at least one image of said view. 4. A method of capturing images according to claim 1 wherein the identifying of a source area is done using a user interface. 5. A method according to claim 1 wherein a configuration comprises a camera related parameter and the camera related parameter includes at least one of: aperture, exposure time, exposure value, ISO, flash usage, flash strength, flash synchronization speed, colour settings, white balance, or focus point. 6. A camera comprising; a processor configured for analysing a view depicted by a camera and based on said analysing determining a subset of configurations of said camera; an image sensor configured to capture a plurality of images in response to an image capture command, at least two images using at least two different configurations of said camera; wherein a first image is captured using the first configuration of the camera; and wherein a second image is automatically captured using a second configuration in response to analysis of the first image, wherein the second configuration is determined based on analysis of the first image captured by the camera; a memory configured to store a plurality of images; a display configured to present a source image from the plurality of images; said processor configured for selecting a source area within the source image; said processor configured for selecting a target image from the plurality of images based on a set of criteria in response to the source area of the source image being selected, and replacing the source area with a target area from the target image to form a composite image, wherein the target area is identified based on a location of the source area within the source image. 7. A camera according to claim 6 configured to capture at least one image of said view prior to detecting the image capturing command. 8. A camera according to claim 7 wherein the processor is configured to determine further configurations based on the at least one image. 9. A camera according to claim 8 wherein the further configuration comprise a camera related parameter which contains at least one of: aperture, exposure time, exposure value, ISO, flash usage, flash strength, flash synchronization speed, colour settings, white balance, or focus point. 10. A camera according to claim 6 wherein the processor is configured to identify the target area based on a coordinate location of the source area or a common feature in the source image and target image. 11. A camera according to claim 10 wherein the set of criteria include one or more criteria relating to image quality, such as; image sharpness, image contrast, dynamic range, or noise level. 12. A camera according to claim 10 wherein the set of criteria is a facial quality comprising at least one of: no closed eyes, the presence of a smile, and image sharpness in a region containing a face. 13. A camera according to claim 6 wherein a configuration is determined prior to capturing a plurality of images. 14. A camera according to claim 6 wherein a configuration comprises a camera related parameter which contains at least one of: aperture, exposure time, exposure value, ISO, flash usage, flash strength, flash synchronization speed, colour settings, white balance, or focus point. 15. A camera according to claim 6 wherein the processor is configured to identify at least one feature of said view during said act of analysing, said one feature including at least one of a light condition in the view, a color content of the view, or a type of the view depicted, such as a portrait, a group-portrait, a landscape, an urban environment or a moving object. 16. A camera according to claim 6 wherein the display is configured to show viewfinder images of the view, said viewfinder images being of lower than maximum quality and/or resolution supported by the image capturing device. 17. A camera according to claims 6 wherein the plurality of images are stored in the memory as an image sequence. 18. A camera comprising; a processor configured for analysing a capturing condition of the camera and based on said analysing determining a subset of configurations of said camera; an image sensor configured to capture a plurality of images in response to an image capture command, at least two images using at least two different configurations of said camera; wherein a first image is automatically captured using the first configuration of the camera; and wherein a second image is captured using a second configuration in response to analysis of the first image, wherein the second configuration is determined based on analysis of the first image captured by the camera; a memory configured to store a plurality of images; a display configured to present a source image from the plurality of images; said processor configured for selecting a source area within the source image; said processor configured for selecting a target image from the plurality of images based on a set of criteria in response to the source area of the source image being selected; and replacing the source area with a target area from the target image to form a composite image, wherein the target area is identified based on a location of the source area within the source image. 19. A camera according to claim 18 wherein the capturing condition is any one of: a time of day, a geographical location of the camera, an orientation of the camera, a sound received by the camera, or a movement condition of the camera. | The invention relates to a method for capturing images using a camera. The method involves analyzing the camera's view and selecting a subset of configurations based on the analysis. When an image capturing command is detected, the camera captures a set of at least two images using different configurations from the selected subset. This allows for more versatile and dynamic image capturing. | The invention claimed in this set of claims relates to a method and a camera for capturing images. Claim 1 describes a method of capturing images using a camera. The method involves analyzing the view depicted by the camera and determining the configuration of the camera based on the analysis. The method further involves capturing at least two images using different configurations of the camera. The first image is captured using the first configuration, and the second image is automatically captured using a second configuration determined based on the analysis of the first image. The method also includes selecting a source image from the captured images and identifying a source area within the source image. The method further involves identifying a target image based on a set of criteria in response to the identified source area, and identifying a target area within the target image based on the location of the source area within the source image. Finally, the method includes replacing the source area with the target area to form a composite image. Claim 2 is dependent on claim 1 and adds that the analysis of the view includes identifying at least one feature of the view. Claim 3 is also dependent on claim 1 and specifies that the method may include capturing at least one image of the view prior to detecting the image capturing command. Claim 4 is dependent on claim 1 and states that the identification of the source area is done using a user interface. Claim 5 is dependent on claim 1 and describes that the camera configurations include camera-related parameters such as aperture, exposure time, exposure value, ISO, flash usage, flash strength, flash synchronization speed, color settings, white balance, or focus point. Claim 6 introduces a camera device that performs the method described in claim 1. The camera includes a processor for analyzing the view depicted by the camera and determining the camera configuration. The camera also includes an image sensor for capturing images using different configurations of the camera. The camera further includes a memory for storing the captured images and a display for displaying the source image. The processor is responsible for selecting the source area within the source image, selecting the target image based on the set of criteria, and replacing the source area with the target area to form a composite image. Claim 7 is dependent on claim 6 and adds that the camera may capture at least one image of the view prior to detecting the image capturing command. Claim 8 is also dependent on claim 7 and specifies that the processor may determine further configurations based on the at least one captured image. Claim 9 is dependent on claim 8 and describes that the further configurations may include camera-related parameters such as aperture, exposure time, exposure value, ISO, flash usage, flash strength, flash synchronization speed, color settings, white balance, or focus point. Claim 10 is dependent on claim 6 and explains that the processor may identify the target area based on the coordinate location of the source area or a common feature in the source image and target image. Claim 11 is dependent on claim 10 and states that the set of criteria for selecting the target image may include image quality criteria such as image sharpness, image contrast, dynamic range, or noise level. Claim 12 is also dependent on claim 10 and adds that the set of criteria may include facial quality criteria such as no closed eyes, the presence of a smile, or image sharpness in a region containing a face. Claim 13 is dependent on claim 6 and specifies that the configuration may be determined prior to capturing the plurality of images. Claim 14 is dependent on claim 6 and describes that the configuration includes camera-related parameters such as aperture, exposure time, exposure value, ISO, flash usage, flash strength, flash synchronization speed, color settings, white balance, or focus point. Claim 15 is dependent on claim 6 and explains that the processor may identify at least one feature of the view during the analysis, such as the light condition, color content, or type of view depicted (e.g., portrait, group-portrait, landscape, urban environment, or moving object). Claim 16 is dependent on claim 6 and states that the display may show viewfinder images of lower quality or resolution than the maximum supported by the camera. Claim 17 is dependent on claim 6 and specifies that the plurality of images may be stored in the memory as an image sequence. Claim 18 introduces another camera device that performs the method described in claim 1. This camera device includes a processor for analyzing the capturing condition of the camera and determining the camera configurations. The camera also includes an image sensor for capturing images using different configurations. The camera further includes a memory for storing the captured images and a display for displaying the source image. The processor is responsible for selecting the source area within the source image, selecting the target image based on the set of criteria, and replacing the source area with the target area to form a composite image. Claim 19 is dependent on claim 18 and specifies that the capturing condition may include factors such as the time of day, geographical location, camera orientation, sound received by the camera, or movement condition of the camera. | The invention relates to a method and camera for capturing images. The method involves analyzing the camera's view and selecting configurations based on the analysis. When an image capturing command is detected, the camera captures a set of at least two images using different configurations. The method also includes selecting a source image, identifying a source area within the source image, identifying a target image, and replacing the source area with the target area to form a composite image. The camera includes a processor, an image sensor, a memory, and a display for performing these functions. The camera configurations may include parameters such as aperture, exposure time, flash usage, and white balance. The method may also consider factors like light condition, time of day, and camera orientation.
Systems and methods for compressive sense imaging are provided. In one aspect, a system and method is provided for determining at least one kernel matrix based on the relative motion of an object during a time period corresponding to the acquisition of one or more compressive measurements of the object. An uncompressed image of the object is generated using the compressive measurements using a reconstruction basis matrix that is different from the compressive basis matrix used to acquire the compressive measurements of the object. To compensate for the relative motion of the object, the reconstruction basis matrix is determined based on the at least one kernel matrix and the compressive basis matrix. | The invention claimed is: 1. A compressive sense imaging system, the system comprising: a processing device configured to: determine at least one kernel matrix based on relative motion of an object during a time period corresponding to acquisition of at least one of a plurality of compressive measurements representing a compressed image of the object; determine a reconstruction basis matrix to compensate for the relative motion of the object during the time period based on the at least one kernel matrix; and, generate an uncompressed image of the object from the plurality of compressive measurements using the reconstruction basis matrix. 2. The compressive sense imaging system of claim 1, wherein the processing device is further configured to: determine the reconstruction basis matrix by applying the at least one kernel matrix to at least one basis of a compressive basis matrix used to acquire the compressive measurements. 3. The compressive sense imaging system of claim 1, wherein the processing device is configured to: determine the at least one kernel matrix such that a matrix operation between the at least one kernel matrix and a one-dimensional representation of the uncompressed image represents shifting the position of the object in the one-dimensional representation of the uncompressed image to a previous position of the object based on the relative motion of the object. 4. The compressive sense imaging system of claim 1, wherein the processing device is further configured to: determine the relative motion of the object during the time period based on motion data from one or more sensors. 5. The compressive sense imaging system of claim 4, wherein the processing device is further configured to: determine a degree of the relative motion of the object during the time period based on the motion data. 6. The compressive sense imaging system of claim 4, wherein the processing device is further configured to: determine the at least one kernel matrix using the determined degree of relative motion of the object. 7. The compressive sense imaging system of claim 1, wherein the processing device is further configured to: apply a sparsifying operator to generate the image of the object from the plurality of compressive measurements using the reconstruction basis matrix. 8. The compressive sense imaging system of claim 1, further comprising: a camera unit configured to acquire the plurality of compressive measurements. 9. The compressive sense imaging system of claim 8, wherein the camera unit is a lensless camera unit. 10. The compressive sense imaging system of claim 8, wherein the camera unit comprises an array of selectable aperture elements and a detector, and wherein the processing device is further configured to: selective enable or disable one or more of the aperture elements of the array based on at least one basis in a compressive basis matrix to acquire at least one of the plurality of compressive measurements during the time period, the at least one of the plurality of compressive measurements being determined based on an aggregated sum of light detected by the detector during the time period. 11. A method for compressive sense imaging, the method comprising: determining, using a processor, at least one kernel matrix based on relative motion of an object during a time period corresponding to acquisition of at least one of a plurality of compressive measurements representing a compressed image of the object; determining a reconstruction basis matrix to compensate for the relative motion of the object during the time period based on the at least one kernel matrix; and, generating an uncompressed image of the object from the plurality of compressive measurements using the reconstruction basis matrix. 12. The method of claim 11, wherein: determining the reconstruction basis matrix further includes applying the at least one kernel matrix to at least one basis of a compressive basis matrix used to acquire the compressive measurements. 13. The method of claim 11, wherein: determining the at least one kernel matrix includes determining the at least one kernel matrix such that a matrix operation between the at least one kernel matrix and a one-dimensional representation of the uncompressed image represents shifting the position of the object in the one-dimensional representation of the uncompressed image to a previous position of the object based on the relative motion of the object. 14. The method of claim 11, further comprising: using motion data from one or more sensors for determining the relative motion of the object during the time period. 15. The method of claim 14, further comprising: determining a degree of the relative motion of the object during the time period using the motion data. 16. The method of claim 15: using the determined degree of relative motion of the object for determining the at least one kernel matrix. 17. The method of claim 11, further comprising: applying a sparsifying operator for generating the image of the object from the plurality of compressive measurements using the reconstruction basis matrix. 18. The method of claim 11, further comprising: acquiring the plurality of compressive measurements using a compressive basis matrix during the time period. 19. The method of claim 18, further comprising: determining an aggregated sum of light output by a detector for acquiring at least one of the plurality of compressive measurements by enabling or disabling one or more aperture elements of an aperture array based on at least one basis in the compressive basis matrix during the time period. 20. A non-transitory computer-readable medium including one or more instructions for configuring a processor for: determining at least one kernel matrix based on relative motion of an object during a time period corresponding to acquisition of at least one of a plurality of compressive measurements representing a compressed image of the object; determining a reconstruction basis matrix to compensate for the relative motion of the object during the time period based on the at least one kernel matrix; and, generating an uncompressed image of the object from the plurality of compressive measurements using the reconstruction basis matrix. | This invention relates to compressive sense imaging, specifically a system and method for generating an uncompressed image of an object using compressive measurements. The system determines a kernel matrix based on the object's relative motion during the acquisition of compressive measurements. The uncompressed image is generated using a different reconstruction basis matrix than the one used for acquiring the compressive measurements. This reconstruction basis matrix is determined using the kernel matrix and the compressive basis matrix to compensate for the object's motion. | The invention claimed is a compressive sense imaging system and a method for compressive sense imaging. The system includes a processing device that determines kernel matrix based on relative motion of an object during acquisition of compressive measurements, and generates an uncompressed image of the object using a reconstruction basis matrix. The processing device can also determine the reconstruction basis matrix by applying the kernel matrix to a compressive basis matrix. The system can also determine the kernel matrix such that it represents shifting the position of the object in the uncompressed image based on the relative motion. Other aspects of the system include determining the relative motion using motion data from sensors, determining the degree of relative motion, applying a sparsifying operator, and using a camera unit to acquire the compressive measurements. The method for compressive sense imaging includes similar steps as the system. The non-transitory computer-readable medium includes instructions for configuring a processor to perform the method. | The present invention is related to compressive sense imaging and provides a system and method for generating an uncompressed image of an object using compressive measurements. The system involves determining a kernel matrix based on the relative motion of the object during the acquisition of compressive measurements. To compensate for the object's motion, the uncompressed image is generated using a different reconstruction basis matrix than the one used for acquiring the compressive measurements. This reconstruction basis matrix is determined by applying the kernel matrix to a compressive basis matrix. The system includes a processing device that performs these steps and also determines the relative motion using sensor data, evaluates the degree of relative motion, applies a sparsifying operator, and uses a camera unit to acquire the compressive measurements. The method for compressive sense imaging follows a similar process, and the invention further includes a non-transitory computer-readable medium containing instructions for configuring a processor to perform the method.
The present invention relates to a method for recognizing gestures within a two-dimensional video stream for use in conference situations and the like, comprising the step of performing a skin-recognition within a screen of the video stream for recognizing skin parts, identifying at least one body part within the recognized skin parts, monitoring a state of at least one predefined screen area in respect to the at least one body part, and providing a control signal indicating a detected gesture upon detection of a change of state. The present invention further relates to a gesture detector adapted to perform the above method, a presentation system comprising the above gesture detector and a video camera device comprising a video camera and the above gesture detector. | The invention claimed is: 1. A method of controlling a presentation on a computer-based presentation device by using a processing unit to recognize gestures within a video stream captured by a video camera connected to the processing unit comprising the steps of: performing a skin-recognition within a screen of the video stream for recognizing skin parts; identifying at least a face and a hand within the recognized skin parts; identifying a center point of the face and hand; defining at least one screen area by an angular position with respect to the center point of the face; monitoring a state of the at least one screen area; generating a control signal indicating a detected gesture upon detection of the entry of a hand into the at least one screen area; and inputting the control signal to the computer-based presentation device to control the presentation. 2. The method of claim 1, wherein all steps are performed for a plurality of screens of the video stream. 3. The method of claim 1, wherein the step of monitoring a state of the at least one screen area comprises monitoring a hand. 4. The method of claim 1, wherein the step of identifying at least a face and a hand within the recognized skin parts-comprises identifying the skin part having a biggest size as a face. 5. The method of claim 1, wherein the step of identifying at least a face and a hand within the recognized skin parts comprises identifying the skin part having a second biggest size as a hand. 6. The method of claim 1, wherein the step of identifying at least a face and a hand within the recognized skin parts comprises applying metrics of the golden ratio. 7. The method of claim 1, wherein the step of providing a control signal indicating a detected gesture upon detection of the entry of a hand into the at least one screen area comprises tracking the hand for a predefined time duration. 8. The method of claim 1, wherein detection of the entry of a hand into the at least one screen area further comprises tracking the hand as long as it moves in an expected direction and does not disappear from the at least one screen area for longer than a predefined time duration. 9. The method of claim 1, wherein the step of monitoring a state of the at least one screen area comprises monitoring a gesture of the hand within the at least one screen area wherein the gesture further comprises raising or lowing the hand. 10. The method of claim 9, wherein further comprising the step of monitoring the at least one screen area for the conditions (CMSO.Y>BBHSO.BOTTOM) and (<min) where: SO=LHSO or RHSO; =arctg(abs(CMSO.YCMHSO.Y)/abs(CMSO.XCMHSO.X)); min=an application-specific threshold (e.g. 30 deg); X=X-coordinate; Y=Y-coordinate; and BOTTOM=bottom skin pixel coordinate. 11. The method of claim 1, wherein the step of monitoring a state of the at least one screen area comprises monitoring a gesture of the hand within the at least one screen area wherein the gesture further comprises a swipe-in of the hand towards a center of the at least one screen area or a swipe-out gesture of the hand towards an outer margin of the at least one screen area. 12. The method of claim 11, further comprising the step of monitoring the at least one screen area for the conditions (CMSO.Y>BBHSO.BOTTOM) and (<min) where: SO=LHSO or RHSO; =arctg(abs(CMSO.XCMHSO.X)/abs(CMSO.YCMHSO.Y)); min=an application-specific threshold (e.g. 5 deg); X=X-coordinate; Y=Y-coordinate; and BOTTOM=bottom skin pixel coordinate. 13. The method of claim 11, further comprising the step of monitoring the at least one screen area for the conditions (CMSO.Y<BBHSO.BOTTOM) and (<max) where: SO=LHSO or RHSO =arctg(abs(CMSO.XCMHSO.X)/abs(CMSO.YCMHSO.Y)) max=an application-specific threshold (e.g. 45 deg), X=X-coordinate Y=Y-coordinate BOTTOM=bottom skin pixel coordinate. 14. A gesture detector, comprising: a processing unit; an input for receiving a video stream from a video camera; and a signaling output adapted to provide a control signal indicating a detected gesture to a computer-based presentation device for controlling a presentation, wherein the gesture detector is configured to perform the steps of: performing a skin-recognition within a screen of the video stream for recognizing skin parts; identifying at least a face and a hand within the recognized skin parts; identifying a center point of the face and hand; defining at least one screen area by an angular position with respect to the center point of the face; monitoring a state of the at least one screen area; generating the control signal indicating a detected gesture upon detection of the entry of a hand into the at least one screen area; and outputting the control signal from the signaling output to the computer-based presentation device to control the presentation. 15. A presentation system, comprising: a video camera for generating a video stream; a computer-based presentation device for running a presentation, whereby the presentation device comprises a signaling input adapted to receive a control signal for controlling the presentation device; and a gesture detector further comprising a processing unit, wherein an input of the gesture detector is connected to the video stream generated by the video camera and a signaling output of the gesture detector is connected to the signaling input of the presentation device, wherein the presentation device is configured to control the presentation upon reception of control signals from the gesture detector and wherein the gesture detector is configured to perform the steps of: performing a skin-recognition within a screen of the video stream for recognizing skin parts; identifying at least a face and a hand within the recognized skin parts; identifying a center point of the face and hand; defining at least one screen area by an angular position with respect to the center point of the face; monitoring a state of the at least one screen area; generating the control signal indicating a detected gesture upon detection of the entry of a hand into the at least one screen area; and outputting the control signal from the signaling output to the computer-based presentation device to control the presentation. 16. The presentation system of claim 15, wherein the video camera is connected to the gesture detector via a network connection. 17. A video camera device, comprising: a video camera and a gesture detector further comprising a processing unit, said gesture detector coupled to a computer-based presentation device for controlling a presentation on the computer-based presentation device, wherein the gesture detector is configured to perform the steps of: performing a skin-recognition within a screen of the video stream for recognizing skin parts; identifying at least a face and a hand within the recognized skin parts; identifying a center point of the face and hand; defining at least one screen area by an angular position with respect to the center point of the face; monitoring a state of the at least one screen area; generating a control signal indicating a detected gesture upon detection of the entry of a hand into the at least one screen area; and outputting the control signal to the computer-based presentation device to control the presentation. | The present invention is a method for recognizing gestures in a two-dimensional video stream, specifically for conference situations. The method involves performing skin-recognition within the video stream to identify skin parts, then determining body parts within those recognized skin parts. The method also includes monitoring the state of specific areas of the video screen in relation to the body parts and providing a control signal when a change in state is detected. Additionally, the invention includes a gesture detector designed to carry out this method. Furthermore, a presentation system incorporating the gesture detector and a video camera device equipped with the gesture detector are also described. | The invention claimed is a method, a gesture detector, a presentation system, and a video camera device for controlling a presentation on a computer-based presentation device by using a processing unit to recognize gestures within a video stream captured by a video camera connected to the processing unit. The method includes performing skin recognition within the video stream, identifying a face and a hand within the recognized skin parts, defining screen areas around the face, monitoring the state of the screen areas, generating a control signal indicating a detected gesture when a hand enters a screen area, and inputting the control signal to the presentation device. The gesture detector includes a processing unit, an input for receiving the video stream, and a signaling output for providing the control signal to the presentation device. The presentation system includes a video camera for generating the video stream, a computer-based presentation device, and the gesture detector connected between the video camera and the presentation device. The video camera device includes a video camera and a gesture detector connected to a computer-based presentation device, where the gesture detector performs the steps of the method. | The present invention is a method and system for recognizing gestures in a two-dimensional video stream, specifically in conference situations. The method involves identifying skin parts within the video stream using skin recognition, determining body parts within the recognized skin parts, and monitoring specific areas of the video screen in relation to the body parts. When a change in state is detected, a control signal is generated and used to control a computer-based presentation device. The invention also includes a gesture detector and a presentation system incorporating the gesture detector and a video camera device equipped with the gesture detector.
In a multimedia call center (MMCC) operating through an operating system, a client-specific self-help wizard is provided for active clients and updated periodically with information related to client transaction history with the MMCC. A connected client is presented by the wizard with a selective media function through which the client may a select a media type for interaction and help, and the MMCC will then re-contact the client through the selected media. The client, for example, may select IP or COST telephony, and the MMCC will place a call to the client to a number or IP address listed for the client, and interactivity will then be through an interactive voice response unit. Help information specific to a client is updated in the client's wizard periodically according to ongoing transaction history with the MMCC. The wizard may also monitor client activity with the wizard and make reports available to various persons. | What is claimed is: 1. A method for managing multimedia transactions in a communication center, comprising; (a) receiving at the communication center a multi-media transaction comprising voice data included in any one of video mail, IP calls, COST voice calls, and voice mails at the communication center; (b) preparing a text version of at least a portion of the voice data of the multi-media transaction; (c) extracting knowledge from the text version of step (b); and (d) routing at least a notification of the received multi-media transaction along with the text version to one or both of the transaction partners based on the extracted knowledge. 2. The method of claim 1 further comprising: (e) storing the multi-media transaction; and (f) allowing access to multi-media transaction partners to retrieve and play the stored multi-media transaction associated with the routed notification. 3. The method of claim 2, wherein step (e) is performed prior to step (d). 4. The method of claim 1, wherein in step (b) the original transaction is stored in the media type as received and the text version prepared is related to the original stored transaction via one or more serial strings according to relational criteria. 5. The method of claim 1, wherein the text version of the transaction is both machine-readable and human readable at times displayed. | In a multimedia call center, a client-specific self-help wizard is provided to active clients. This wizard is updated regularly with information related to the client's transaction history with the call center. When a client is connected, they have the option to select a media type for interaction and help. The call center will then contact the client through the selected media, such as IP or COST telephony. For example, if the client selects IP telephony, the call center will place a call to the client's listed IP address. Interactivity will be through an interactive voice response unit. The client's wizard is periodically updated with help information specific to their needs based on their ongoing transaction history. The wizard also has the capability to monitor client activity and generate reports for different individuals. | The claimed invention is a method for managing multimedia transactions in a communication center. The method includes receiving a multimedia transaction, such as a video mail, IP call, COST voice call, or voice mail, at the communication center. The method further involves preparing a text version of at least a portion of the voice data in the multimedia transaction. Knowledge is then extracted from the text version, and at least a notification of the received multimedia transaction, along with the text version, is routed to the transaction partners based on the extracted knowledge. Additionally, the method may include storing the multimedia transaction and allowing access to the transaction partners to retrieve and play the stored multimedia transaction associated with the routed notification. The text version of the transaction is both machine-readable and human-readable when displayed. | The invention described is a method for managing multimedia transactions in a communication center. Clients in the call center are provided with a client-specific self-help wizard that is regularly updated with information related to their transaction history. When a client is connected, they can choose a media type for interaction, such as IP or COST telephony. The call center then contacts the client through the selected media and interaction is through an interactive voice response unit. The wizard is continuously updated with help information tailored to the client based on their transaction history. It also has the ability to monitor client activity and generate reports. The method involves receiving multimedia transactions at the call center, such as video mail, IP calls, COST voice calls, or voice mails. A text version of the voice data in the transaction is prepared, and knowledge is extracted from the text version. The call center then routes at least a notification of the received transaction, along with the text version, to the transaction partners based on the extracted knowledge. The multimedia transaction can also be stored, allowing access for the transaction partners to retrieve and play the stored transaction associated with the routed notification. The text version of the transaction is both machine-readable and human-readable.
A first image frame is gathered. The first image frame, a first white balance value, and a first exposure value are stored. Information is sensed from an inertial sensor. A second image frame and intermediate image frames are gathered. A distance traversed by a camera is determined. In response to one or more of: the distance exceeding a predetermined threshold, or a new white balance value significantly differing from a previous white balance value, or a new exposure value significantly differing from a previous exposure value, a second white balance value and a second exposure value are determined for the second image frame. A smoothed white balance value and a smoothed exposure value are determined for the intermediate image frames. | We claim: 1. A method comprising: gathering a first image frame; storing in a memory buffer the first image frame, a first white balance value for the first image frame, and a first exposure value for the first image frame; sensing information from one or more inertial sensors in a camera; gathering a second image frame and gathering one or more intermediate image frames after the gathering of the first image frame and prior to the gathering of the second image frame; using the sensed information from the one or more inertial sensors to determine a distance traversed by the camera from the gathering of the first image frame to the gathering of the second image frame and, in response to the distance exceeding a predetermined threshold, determining a second white balance value and a second exposure value for the second image frame; and determining, estimating, or calculating a smoothed white balance value and a smoothed exposure value for the one or more intermediate image frames; else in response to the distance not exceeding the predetermined threshold, utilizing the first white balance value and the first exposure value for the one or more intermediate image frames. 2. The method of claim 1 wherein the determining, estimating, or calculating is performed by interpolating the first white balance value and the second white balance value, and by interpolating the first exposure value and the second exposure value. 3. The method of claim 2 wherein the interpolating of the first white balance value and the second white balance value is performed so as to reduce a white balance fluctuation between the first white balance value and the second white balance value for the one or more intermediate image frames. 4. The method of claim 2 wherein the interpolating of the first exposure value and the second interpolation value is performed so as to reduce an exposure fluctuation between the first exposure value and the second exposure value for the one or more intermediate image frames. 5. The method of claim 1 further comprising determining whether or not the first white balance value is within a specified threshold of the second white balance value and, in response to the first white balance value not being within the specified threshold of the second white balance value, determining the second white balance value and the second exposure value for the second image frame. 6. The method of claim 1 further comprising determining whether or not the first exposure value is within a specified threshold of the second exposure value and, in response to the first exposure value not being within the specified threshold of the second exposure value, determining the second white balance value and the second exposure value for the second image frame. 7. The method of claim 1 further comprising using the sensed information to update a motion accumulator specifying a total distance traversed by the camera from the gathering of the first image frame. 8. A method comprising: gathering a first image frame; storing in a memory buffer the first image frame, a first white balance value for the first image frame, and a first exposure value for the first image frame; gathering a second image frame and gathering one or more intermediate image frames after the gathering of the first image frame and prior to the gathering of the second image frame; storing in a memory buffer the second image frame, a second white balance value for the second image frame, and a second exposure value for the second image frame; determining whether or not the first white balance value is within a first specified threshold of the second white balance value; and determining whether or not the first exposure value is within a second specified threshold of the second exposure value; and in response to the first white balance value not being within the first specified threshold of the second white balance value, or in response to the first exposure value not being within the second specified threshold of the second exposure value, then determining, estimating, or calculating a smoothed white balance value and a smoothed exposure value for the one or more intermediate image frames; else in response to the first white balance value being within the first specified threshold of the second white balance value and the first exposure value being within the second specified threshold of the second exposure value, then utilizing the first white balance value and the first exposure value for the one or more intermediate image frames. 9. The method of claim 8 wherein the determining, estimating, or calculating is performed by interpolating the first white balance value and the second white balance value, and by interpolating the first exposure value and the second exposure value. 10. The method of claim 9 wherein the interpolating of the first white balance value and the second white balance value is performed so as to reduce a white balance fluctuation between the first white balance value and the second white balance value for the one or more intermediate image frames. 11. The method of claim 9 wherein the interpolating of the first exposure value and the second interpolation value is performed so as to reduce an exposure fluctuation between the first exposure value and the second exposure value for the one or more intermediate image frames. 12. An apparatus comprising at least one processor, and at least one memory including computer program code, the at least one memory and the computer program code configured, with the at least one processor, to cause, at least in part, the apparatus to perform: gathering a first image frame; storing in a memory buffer the first image frame, a first white balance value for the first image frame, and a first exposure value for the first image frame; sensing information from one or more inertial sensors in a camera; gathering a second image frame and gathering one or more intermediate image frames after the gathering of the first image frame and prior to the gathering of the second image frame; using the sensed information from the one or more inertial sensors to determine a distance traversed by the camera from the gathering of the first image frame to the gathering of the second image frame and, in response to the distance exceeding a predetermined threshold, determining a second white balance value and a second exposure value for the second image frame; and determining, estimating, or calculating a smoothed white balance value and a smoothed exposure value for the one or more intermediate image frames; else in response to the distance not exceeding the predetermined threshold, utilizing the first white balance value and the first exposure value for the one or more intermediate image frames. 13. The apparatus of claim 12, wherein the apparatus performs the determining, estimating, or calculating by interpolating the first white balance value and the second white balance value, and by interpolating the first exposure value and the second exposure value. 14. The apparatus of claim 13, wherein the apparatus performs the interpolating of the first white balance value and the second white balance value so as to reduce a white balance fluctuation between the first white balance value and the second white balance value for the one or more intermediate image frames. 15. The apparatus of claim 13, wherein the apparatus performs the interpolating of the first exposure value and the second interpolation value so as to reduce an exposure fluctuation between the first exposure value and the second exposure value for the one or more intermediate image frames. 16. The apparatus of claim 12, wherein the apparatus determines whether or not the first white balance value is within a specified threshold of the second white balance value and, in response to the first white balance value not being within the specified threshold of the second white balance value, the apparatus determines the second white balance value and the second exposure value for the second image frame. 17. The apparatus of claim 12, wherein the apparatus determines whether or not the first exposure value is within a specified threshold of the second exposure value and, in response to the first exposure value not being within the specified threshold of the second exposure value, the apparatus determines the second white balance value and the second exposure value for the second image frame. 18. The apparatus of claim 12, wherein the apparatus uses the sensed information to update a motion accumulator specifying a total distance traversed by the camera from the gathering of the first image frame. 19. An apparatus comprising at least one processor, and at least one memory including computer program code, the at least one memory and the computer program code configured, with the at least one processor, to cause, at least in part, the apparatus to perform: gathering a first image frame; storing in a memory buffer a the first image frame, a first white balance value for the first image frame, and a first exposure value for the first image frame; gathering a second image frame and gathering one or more intermediate image frames after the gathering of the first image frame and prior to the gathering of the second image frame; storing in a memory buffer the second image frame, a second white balance value for the second image frame, and a second exposure value for the second image frame; determining whether or not the first white balance value is within a first specified threshold of the second white balance value; and determining whether or not the first exposure value is within a second specified threshold of the second exposure value; in response to the first white balance value not being within the first specified threshold of the second white balance value, or in response to the first exposure value not being within the second specified threshold of the second exposure value, then determining, estimating, or calculating a smoothed white balance value and a smoothed exposure value for the one or more intermediate image frames; else in response to the first white balance value being within the first specified threshold of the second white balance value and the first exposure value being within the second specified threshold of the second exposure value, then utilizing the first white balance value and the first exposure value for the one or more intermediate image frames. 20. The apparatus of claim 19, wherein the apparatus performs the determining, estimating, or calculating by interpolating the first white balance value and the second white balance value, and by interpolating the first exposure value and the second exposure value. 21. The apparatus of claim 20, wherein the apparatus performs the interpolating of the first white balance value and the second white balance value so as to reduce a white balance fluctuation between the first white balance value and the second white balance value for the one or more intermediate image frames. 22. The apparatus of claim 20, wherein the interpolating of the first exposure value and the second interpolation value is performed so as to reduce an exposure fluctuation between the first exposure value and the second exposure value for the one or more intermediate image frames. 23. A computer program product comprising code stored in a non-transitory computer readable memory for performing at least the following when executed on a computer device: gathering a first image frame; storing in a memory buffer the first image frame, a first white balance value for the first image frame, and a first exposure value for the first image frame; sensing information from one or more inertial sensors in a camera; gathering a second image frame and gathering one or more intermediate image frames after the gathering of the first image frame and prior to the gathering of the second image frame; using the sensed information from the one or more inertial sensors to determine a distance traversed by the camera from the gathering of the first image frame to the gathering of the second image frame and, in response to the distance exceeding a predetermined threshold, determining a second white balance value and a second exposure value for the second image frame; and determining, estimating, or calculating a smoothed white balance value and a smoothed exposure value for the one or more intermediate image frames; else in response to the distance not exceeding the predetermined threshold, utilizing the first white balance value and the first exposure value for the one or more intermediate image frames. 24. A computer program product comprising code stored in a non-transitory computer readable memory for performing at least the following when executed on a computer device: gathering a first image frame; storing in a memory buffer the first image frame, a first white balance value for the first image frame, and a first exposure value for the first image frame; gathering a second image frame and gathering one or more intermediate image frames after the gathering of the first image frame and prior to the gathering of the second image frame; storing in a memory buffer the second image frame, a second white balance value for the second image frame, and a second exposure value for the second image frame; determining whether or not the first white balance value is within a first specified threshold of the second white balance value; and determining whether or not the first exposure value is within a second specified threshold of the second exposure value; and in response to the first white balance value not being within the first specified threshold of the second white balance value, or in response to the first exposure value not being within the second specified threshold of the second exposure value, then determining, estimating, or calculating a smoothed white balance value and a smoothed exposure value for the one or more intermediate image frames; else in response to the first white balance value being within the first specified threshold of the second white balance value and the first exposure value being within the second specified threshold of the second exposure value, then utilizing the first white balance value and the first exposure value for the one or more intermediate image frames. | This technology involves gathering and storing initial image data along with white balance and exposure values. As information is sensed from an inertial sensor, subsequent image frames are collected and the distance traveled by the camera is calculated. If certain criteria are met, such as surpassing a predetermined threshold distance or significant differences in white balance or exposure values, new white balance and exposure values are determined. Additionally, smoothed white balance and exposure values are calculated for the intermediate image frames. | The disclosed invention relates to a method and apparatus for adjusting white balance and exposure values in a camera. The method includes gathering a first image frame and storing it along with the corresponding white balance and exposure values. Inertial sensors in the camera are used to determine the distance traversed by the camera from the gathering of the first image frame to the gathering of a second image frame. If the distance exceeds a predetermined threshold, a second white balance value and a second exposure value are determined for the second image frame. A smoothed white balance value and a smoothed exposure value are also determined for intermediate image frames. If the distance does not exceed the predetermined threshold, the first white balance value and the first exposure value are used for the intermediate image frames. The apparatus includes a processor and a memory configured to execute the steps of the method. Additionally, computer program products are provided that include code stored in a non-transitory computer-readable memory to perform the steps of the method when executed on a computer device. | This technology involves a method and apparatus for adjusting white balance and exposure values in a camera. It collects initial image data along with white balance and exposure values and uses inertial sensors to calculate the distance traveled by the camera. If certain criteria are met, new white balance and exposure values are determined. Smoothed white balance and exposure values are also calculated for intermediate image frames. The invention includes a processor, memory, and computer program products to execute the method.
A file format design supports storage of multi-source multimedia presentations via the inclusion of indications as to whether a presentation is a multi-source presentation, and for one media type, the tracks of which are from different sources and should be played simultaneously. If a multi-source presentation exists, additional indications may be provided including: an indication of a multi-source presentation type being stored; indications regarding the source of each track and which tracks have the same source; indications of different parties' information such as phone numbers, etc. Thus, a player may play back a recorded presentation in the same or substantially the same manner as it was presented during the actual session, and may automatically manipulate the presentation to be more informative or efficient. The file format design further supports storage of other types of multi-source presentations that render more than one media stream for at least one type of media. | What is claimed is: 1. A method, comprising: causing a file including a plurality of tracks therein to be stored; causing a first indication to be provided in the file regarding whether the plurality of tracks belong to a multi-source presentation that renders more than one media stream; causing a second indication to be provided in the file related to how the plurality of tracks belonging to the multi-source presentation is to be rendered; and causing one or more activity indicators to be provided in the file, each activity indicator indicating an activity level of a sample of one of the plurality of tracks; wherein one or more of the plurality of tracks comprise video streams and further wherein the second indication comprises an indication of at least one split-screen window position specifying where to display the one or more video streams in a split-screen view, the at least one split-screen window position specifying horizontal and vertical coordinates of at least one split-screen window displaying the one or more video stream. 2. The method of claim 1, wherein the multi-source presentation comprises at least one of a video telephony presentation, a multiparty video conferencing presentation, a video surveillance presentation, and a training-like presentation. 3. The method of claim 1, wherein the first indication comprises a signifier in a movie box for the file indicating at least one of sources and source information, and source-based mapping of media tracks in the file. 4. The method of claim 1, wherein the first indication comprises a source identifier in a track, and wherein the source identifier is indicative of a source from where media contained in the track was originated. 5. A computer-readable non-transitory storage medium having computer program code portions stored thereon, the computer program code portions being configured to, upon execution, cause an apparatus to perform the method of claim 1. 6. An apparatus comprising a processor and a memory storing program code, the memory and program code being configured to, with the processor, direct the apparatus to at least: cause a file including a plurality of tracks therein to be stored; cause a first indication to be provided in the file regarding whether the plurality of tracks belong to a multi-source presentation that renders more than one media stream; cause a second indication to be provided in the file related to how the plurality of tracks belonging to the multi-source presentation is to be rendered; and cause one or more activity indicators to be provided in the file, each activity indicator indicating an activity level of a sample of one of the plurality of tracks; wherein one or more of the plurality of tracks comprise video streams and further wherein the second indication comprises an indication of at least one split-screen window position specifying where to display the one or more video streams in a split-screen view, the at least one split-screen window position specifying horizontal and vertical coordinates of at least one split-screen window displaying the one or more video stream. 7. The apparatus of claim 6, wherein the multi-source presentation comprises at least one of a video telephony presentation, a multiparty video conferencing presentation, a video surveillance presentation, and a training-like presentation. 8. The apparatus of claim 6, wherein the first indication comprises a signifier in a movie box for the file indicating at least one of sources and source information, and source-based mapping of media tracks in the file. 9. The apparatus of claim 6, wherein the apparatus is further directed to cause the first indication to be provided by including a source identifier in a track, and wherein the source identifier is indicative of a source from where media contained in the track was originated. 10. A method, comprising: obtaining from a file a first indication indicating a plurality of tracks belonging to a multi-source presentation; obtaining from the file a second indication related to how the plurality of tracks belonging to the multi-source presentation is to be rendered; obtaining from the file at least one activity indicator, the at least one activity indicator indicating an activity level of a sample of one of the plurality of tracks; and rendering the plurality of tracks belonging to the multi-source presentation based on the second indication and the at least one activity indicator; wherein one or more of the plurality of tracks comprise video streams and further wherein the second indication comprises an indication of at least one split-screen window position specifying where to display the one or more video streams in a split-screen view, the at least one split-screen window position specifying horizontal and vertical coordinates of at least one split-screen window displaying the one or more video stream. 11. The method of claim 10, wherein the multi-source presentation comprises at least one of a video telephony presentation, a multiparty video conferencing presentation, a video surveillance presentation, and a training-like presentation. 12. The method of claim 10, wherein the first indication comprises a signifier in a movie box for the file indicating at least one of sources and source information, and source-based mapping of media tracks in the file. 13. The method of claim 10, wherein the first indication is indicative of a source from where media contained in the track was originated. 14. A computer-readable non-transitory storage medium having computer program code portions stored thereon, the computer program code portions being configured to, upon execution, cause an apparatus to perform the method of claim 10. 15. An apparatus comprising a processor and a memory storing program code, the memory and program code being configured to, with the processor, cause the apparatus to at least: obtain from a file a first indication indicating a plurality of tracks belonging to a multi-source presentation; obtain from the file a second indication related to how the plurality of tracks belonging to the multi-source presentation is to be rendered; obtain from the file at least one activity indicator, the at least one activity indicator indicating an activity level of a sample of one of the plurality of tracks; and render the plurality of tracks belonging to the multi-source presentation based on the second indication and the at least one activity indicator; wherein one or more of the plurality of tracks comprise video streams and further wherein the second indication comprises an indication of at least one split-screen window position specifying where to display the one or more video streams in a split-screen view, the at least one split-screen window position specifying horizontal and vertical coordinates of at least one split-screen window displaying the one or more video stream. 16. The apparatus of claim 15, wherein the multi-source presentation comprises at least one of a video telephony presentation, a multiparty video conferencing presentation, a video surveillance presentation, and a training-like presentation. 17. The apparatus of claim 15, wherein the first indication comprises a signifier in a movie box for the file indicating at least one of sources and source information, and source-based mapping of media tracks in the file. 18. The apparatus of claim 15, wherein the first indication is indicative of a source from where media contained in the track was originated. 19. The method of claim 1, further comprising causing an indication of information regarding at least one party to be provided in the file. 20. The apparatus of claim 6, wherein the apparatus is further directed to cause an indication of information regarding at least one party to be provided in the file. | The proposed file format design enables the storage of multi-source multimedia presentations by including indications about the nature of the presentation and the sources of the different tracks. This allows a player to accurately reproduce the presentation as it was originally delivered and potentially enhance the playback experience. The design also supports other types of multi-source presentations that involve rendering multiple media streams. | The invention claimed in this patent application is a method and apparatus for managing multi-source presentations in a file. The method includes storing a file containing multiple tracks, providing indications in the file regarding whether the tracks belong to a multi-source presentation and how they should be rendered, and providing activity indicators indicating the activity level of each track. The apparatus includes a processor and memory configured to perform these operations. In addition, the method and apparatus can also include indications of information regarding the sources and parties involved in the presentation. This invention is useful for various types of multi-source presentations such as video telephony, video conferencing, video surveillance, and training-like presentations. | This patent application describes a file format design that can store multi-source multimedia presentations. The format includes information about the presentation's nature and the sources of different tracks, allowing for accurate reproduction of the original delivery and potentially improving the playback experience. The method and apparatus outlined in the application involve storing a file with multiple tracks, providing indications about whether the tracks belong to a multi-source presentation and how they should be rendered, and including activity indicators for each track. The invention also supports indications about the sources and parties involved in the presentation. This technology can be beneficial for various multi-source presentations like video telephony, video conferencing, video surveillance, and training-like presentations.
An apparatus including an electronic display and a stationary part, the stationary part configured to overlie the display face of the electronic display such that the display face of the electronic display is positioned behind the stationary part, the electronic display/display face configured to vibrate with respect to the stationary part, vibration of the electronic display/display face configured to displace air adjacent to the plane of the electronic display to generate sound waves in the direction of the stationary part, wherein the stationary part is substantially acoustically transparent and configured such that the sound waves generated by the vibrations are able to radiate through the stationary part. | The invention claimed is: 1. An apparatus comprising an electronic display and a stationary part, the stationary part configured to substantially overlie a display face of the electronic display to form an air gap between the stationary part and the display face, the electronic display configured to vibrate with respect to the stationary part, vibration of the electronic display configured to displace air adjacent to the plane of the electronic display to generate sound waves in the direction of the stationary part, wherein the stationary part is substantially acoustically transparent and configured such that the sound waves generated by the vibrations are able to radiate through the stationary part; wherein the electronic display is positioned between the stationary part and an additional stationary part, wherein the additional stationary part is substantially acoustically transparent and configured such that the sound waves generated by the vibrations are able to radiate through the additional stationary part. 2. The apparatus of claim 1, wherein the electronic display is configured to display visual content to a user of the apparatus. 3. The apparatus of claim 1, wherein the stationary part comprises a plurality of holes. 4. The apparatus of claim 3 wherein the diameter of the holes is smaller than the pixel diameter of the electronic display. 5. The apparatus of claim 3 wherein the diameter of the holes and/or the number of holes controls the vibration modes of the electronic display. 6. The apparatus of claim 1, wherein the stationary part comprises a coating configured to repel one or more of the following: dirt, skin, dust, moisture, and oil. 7. The apparatus of claim 1, wherein the apparatus comprises one or more actuators configured to vibrate the electronic display. 8. The apparatus of claim 1, wherein the stationary part, additional stationary part and the electronic display are electrically charged, the stationary part and additional stationary part having opposite polarities and configured to attract and repel the electronic display based on their respective polarities. 9. The apparatus of claim 8, wherein the electronic display comprises two electret membranes each configured to store electrical charge. 10. The apparatus of claim 8, wherein the polarities of the stationary part and additional stationary part are controlled by an external polarising supply, the external polarising supply configured to polarise any of the stationary part, additional stationary part, and the electronic display based on an audio signal provided by the apparatus. 11. The apparatus of claim 1, wherein the stationary part and additional stationary part are configured to produce a dipole radiation pattern. 12. The apparatus of claim 1, wherein the additional stationary part comprises an enclosure configured to prevent sound waves generated at the rear of the electronic display from interacting with sound waves generated at the front of the electronic display. 13. The apparatus of claim 1, wherein the electronic display comprises at least two segments, each segment configured to vibrate and generate sound waves independently of the other segments. 14. The apparatus of claim 13, wherein the at least two segments are configured to interact with one another to form an interference pattern to increase the directionality of the radiated sound or at least one of the at least two segments is configured to generate sounds in an ultrasonic range. 15. The apparatus of claim 12, wherein the enclosure comprises a sliding part and a non-sliding part, each containing a plurality of holes, the sliding part configured to slide between a first position in which the holes of the sliding part are aligned with the holes of the non-sliding part to allow the sound waves to radiate through the enclosure, and a second position in which the holes of the non-sliding part are covered by the material of the sliding part to prevent the sound waves from radiating through the enclosure. 16. The apparatus of claim 1, wherein the acoustic transparency of the additional stationary part is substantially the same, less, or more than the acoustic transparency of the stationary part. 17. The apparatus of claim 1, wherein the additional stationary part is positioned behind the electronic display. 18. The apparatus of claim 12, wherein the additional stationary part is configured to produce a monopole radiation pattern. 19. The apparatus of claim 1, wherein the electronic display comprises a conductive coating. 20. The apparatus of claim 19, wherein the conductive coating is disposed on a porous electret membrane of the electronic display. | The invention is an apparatus that includes an electronic display and a stationary part. The stationary part is designed to cover the display face of the electronic display so that the display face is positioned behind it. The electronic display is able to vibrate in relation to the stationary part, and this vibration causes displacement of the air next to the display, leading to the creation of sound waves directed towards the stationary part. The stationary part is made mostly transparent to sound and allows the generated sound waves to pass through it. | The invention claimed is an apparatus comprising an electronic display and a stationary part. The stationary part is configured to overlay the display face of the electronic display, creating an air gap between them. The electronic display is designed to vibrate with respect to the stationary part, generating sound waves in the direction of the stationary part by displacing the air adjacent to its surface. The stationary part is acoustically transparent, allowing the sound waves to radiate through it. In one embodiment, the apparatus includes an additional stationary part positioned on the other side of the electronic display, which is also acoustically transparent, enabling the sound waves to pass through it as well. The electronic display can display visual content to the user. The stationary part may have a plurality of holes, smaller in diameter than the pixels of the electronic display, which can control the vibration modes of the display. A coating on the stationary part can repel dirt, skin, dust, moisture, and oil. Actuators can be included in the apparatus to vibrate the electronic display. The stationary part and additional stationary part, along with the electronic display, can be electrically charged with opposite polarities, attracting and repelling the electronic display based on their respective charges. The polarities of the stationary part and additional stationary part can be controlled by an external polarising supply, polarising them based on an audio signal provided by the apparatus. The apparatus may produce a dipole radiation pattern for sound waves, and the additional stationary part may have an enclosure preventing sound waves generated at the rear of the electronic display from interfering with those generated at the front. The electronic display may have multiple segments, each capable of vibrating and generating sound waves independently, and they may interact with each other to form an interference pattern or generate ultrasonic sounds. The additional stationary part can be positioned behind the electronic display and produce a monopole radiation pattern. The electronic display may include a conductive coating on a porous electret membrane. | The invention is an apparatus that combines an electronic display and a stationary part to create sound waves through vibrations. The electronic display is designed to vibrate and displace the air next to it, causing the creation of sound waves. The stationary part is transparent to sound and allows the sound waves to pass through it. In addition, the apparatus may include an additional acoustically transparent stationary part on the other side of the electronic display. The electronic display can display visual content, and the stationary part may have holes to control the vibration modes. Actuators can be included to vibrate the electronic display, and the apparatus can use externally controlled polarities to attract or repel the electronic display. The apparatus may produce a dipole radiation pattern and can generate interference patterns or ultrasonic sounds. The additional stationary part can produce a monopole radiation pattern, and the electronic display may have a conductive coating on a porous electret membrane.
The present disclosure relates to a communication method between a terminal and a network during an inter PLMN (public land mobile network) handover in a mobile communication network that shares an E-UTRAN (evolved universal terrestrial radio access network), and a mobile communication system thereof. According to the present invention, the terminal performs E-UTRAN registration through a base station (eNB) and an MME (MME), updates a routing area, activates ISR (idle state signaling reduction), receives a handover command to the previous PLMN or another PLMN and transmits a location update request message to the MME while the handover is being executed. As such, a communication disconnect or any authentication or security failure during the inter PLMN handover of the terminal can be avoided. | What is claimed is: 1. A method for performing a communication with a network by a user equipment (UE) in a mobile communication network, the method comprising: performing a routing area update process; determining whether a handover from a first public land mobile network (PLMN) to a second PLMN is completed and an idle state signaling reduction (ISR) function is activated at the UE; and based on the determination, transmitting a tracking area update (TAU) request message including a tracking area identity (TAI) to a target evolved node B (eNB), and receiving a TAU request response message including a TAU request result from the target eNB, wherein the TAI is constructed by the UE based on a PLMN identity of the second PLMN and a tracking area code (TAC), and wherein the PLMN identity is detected based on a globally unique temporary identity allocated by a mobility management entity (MME). 2. A method for controlling a communication between a user equipment (UE) and a network by a target evolved node B (eNB) in a mobile communication network, the method comprising: receiving a tracking area update (TAU) request message including a tracking area identity (TAI) which is constructed by the UE based on a public land mobile network (PLMN) identity of a second PLMN and a tracking area code (TAC) from the UE when an idle state signaling reduction (ISR) function is activated at the UE; and determining whether a TAU request of the UE is accepted based on the TAI, and transmitting a TAU request response message including a result of the determination to the UE, wherein the PLMN identity is detected based on a globally unique temporary identity allocated by a mobility management entity (MME). 3. The method as claimed in claim 2, further comprising transmitting an update relocation request message to a home subscriber server (HSS) and receiving an update relocation response message from the HSS, after receiving the TAU request message from the UE. 4. A method for performing a communication with a network by a user equipment (UE) in a mobile communication network, the method comprising: performing a routing area update process; and determining whether a handover from a first public land mobile network (PLMN) to a second PLMN is completed and an idle state signaling reduction (ISR) function is activated at the UE; and based on the determination, transmitting a tracking area update (TAU) request message including a PLMN identity of the second PLMN to a target evolved node B (eNB), and receiving a TAU request response message including a TAU request result from the target eNB, wherein the TAU request result is determined based on a tracking area identity (TAI) constructed by the UE from the PLMN identity of the second PLMN and a tracking area code (TAC), and wherein the PLMN identity is detected based on a globally unique temporary identity allocated by a mobility management entity (MME). 5. A method for controlling a communication between a user equipment (UE) and a network by a target evolved node B (eNB) in a mobile communication network, the method comprising: receiving a tracking area update (TAU) request message including a public land mobile network (PLMN) identity of a second PLMN from the UE when an idle state signaling reduction (ISR) function is activated at the UE; determining whether a TAU request of the UE is accepted based on a tracking area identity (TAI); and transmitting a TAU request response message including a result of the determination to the UE, wherein the TAI is constructed by the UE based on the PLMN identity of the second PLMN and a tracking area code (TAC), and wherein the PLMN identity is detected based on a globally unique temporary identity allocated by a mobility management entity (MME). 6. The method as claimed in claim 5, further comprising transmitting an update relocation request message to a home subscriber server (HSS) and receiving an update relocation response message from the HSS, after receiving the TAU request message from the UE. 7. A user equipment (UE) in a mobile communication network, the UE comprising: a controller configured to: perform a routing area update process, determine whether a handover from a first public land mobile network (PLMN) to a second PLMN is completed and an idle state signaling reduction (ISR) function is activated at the UE; a transmitter configured to transmit a tracking area update (TAU) request message including a tracking area identity (TAI) to a target evolved node B (eNB) based on the determination; and a receiver configured to receive a TAU request response message including a TAU request result from the target eNB, wherein the TAI is constructed by the UE based on a PLMN identity of the second PLMN and a tracking area code (TAC), and wherein the PLMN identity is detected based on a globally unique temporary identity allocated by a mobility management entity (MME). 8. A target evolved node B (eNB) in a mobile communication network, the target eNB comprising: a receiver configured to receive a tracking area update (TAU) request message including a tracking area identity (TAI) which is constructed by the UE based on a public land mobile network (PLMN) identity of a second PLMN and a tracking area code (TAC) from the UE when an idle state signaling reduction (ISR) function is activated at the UE; a controller configured to determine whether a TAU request of the UE is accepted based on the TAI; and a transmitter configured to transmit a TAU request response message including a result of the determination to the UE, wherein the PLMN identity is detected based on a globally unique temporary identity allocated by a mobility management entity (MME). 9. The target eNB as claimed in claim 8, wherein the transmitter transmits an update relocation request message to a home subscriber server (HSS) and the receiver receives an update relocation response message from the HSS, after receiving the TAU request message from the UE. 10. A user equipment (UE) in a mobile communication network, the UE comprising: a controller configured to: perform a routing area update process, and determine whether a handover from a first public land mobile network (PLMN) to a second PLMN is completed and an idle state signaling reduction (ISR) function is activated at the UE; a transmitter configured to transmit a tracking area update (TAU) request message including a PLMN identity of the second PLMN to a target evolved node B (eNB) based on the determination; and a receiver configured to receive a TAU request response message including a TAU request result from the target eNB, wherein the TAU request result is determined based on a tracking area identity (TAT) constructed by the UE from the PLMN identity of the second PLMN and a tracking area code (TAC), and wherein the PLMN identity is detected based on a globally unique temporary identity allocated by a mobility management entity (MME). 11. A target evolved node B (eNB) in a mobile communication network, the target eNB comprising: a receiver configured to receive a tracking area update (TAU) request message including a public land mobile network (PLMN) identity of a second PLMN from the UE when an idle state signaling reduction (ISR) function is activated at the UE; a controller configured to determine whether a TAU request of the UE is accepted based on a tracking area identity (TAI); and a transmitter configured to transmit a TAU request response message including a result of the determination to the UE, wherein the TAI is constructed by the UE based on the PLMN identity of the second PLMN and a tracking area code (TAC), and wherein the PLMN identity is detected based on a globally unique temporary identity allocated by a mobility management entity (MME). 12. The target eNB as claimed in claim 11, wherein the transmitter transmits an update relocation request message to a home subscriber server (HSS) and the receiver receives an update relocation response message from the HSS, after receiving the TAU request message from the UE. 13. The method as claimed in claim 1, wherein the TAU request message is transmitted if idle-state signaling reduction (ISR) is activated by the routing area update process. 14. The method as claimed in claim 2, wherein the TAU request message is transmitted if idle-state signaling reduction (ISR) is activated by the routing area update process. 15. The method as claimed in claim 2, further comprising: receiving a handover notification that a handover between the first PLMN and the second PLMN is completed. 16. The method as claimed in claim 4, wherein the TAU request message is transmitted if idle-state signaling reduction (ISR) is activated by the routing area update process. 17. The method as claimed in claim 5, wherein the TAU request message is transmitted if idle-state signaling reduction (ISR) is activated by the routing area update process. 18. The method as claimed in claim 5, further comprising: receiving a handover notification that a handover between the first PLMN and the second PLMN is completed. 19. The UE as claimed in claim 7, wherein the TAU request message is transmitted if idle-state signaling reduction (ISR) is activated by the routing area update process. 20. The target eNB as claimed in claim 8, wherein the TAU request message is transmitted if idle-state signaling reduction (ISR) is activated by the routing area update process. 21. The target eNB as claimed in claim 8, wherein the receiver receives a handover notification that a handover between the first PLMN and the second PLMN is completed. 22. The UE as claimed in claim 10, wherein the TAU request message is transmitted if idle-state signaling reduction (ISR) is activated by the routing area update process. 23. The target eNB as claimed in claim 11, wherein the TAU request message is transmitted if idle-state signaling reduction (ISR) is activated by the routing area update process. 24. The target eNB as claimed in claim 11, wherein the receiver receives a handover notification that a handover between the first PLMN and the second PLMN is completed. | The present disclosure describes a communication method between a terminal and a network during an inter PLMN handover in a mobile communication network that shares an E-UTRAN. The method involves the terminal performing E-UTRAN registration, updating a routing area, activating ISR, receiving a handover command, and transmitting a location update request message to the MME. This method helps to avoid communication disconnects and authentication or security failures during the inter PLMN handover process. | Claim 1 describes a method for performing communication with a network by a user equipment (UE) in a mobile communication network. The method includes performing a routing area update process, determining whether a handover from a first public land mobile network (PLMN) to a second PLMN is completed and an idle state signaling reduction (ISR) function is activated at the UE. Based on the determination, the method includes transmitting a tracking area update (TAU) request message, including a tracking area identity (TAI), to a target evolved node B (eNB). The UE also receives a TAU request response message, including a TAU request result from the target eNB. The TAI is constructed by the UE based on a PLMN identity of the second PLMN and a tracking area code (TAC). Claim 2 describes a method for controlling communication between a UE and a network by a target eNB in a mobile communication network. The method includes receiving a TAU request message, including a TAI, which is constructed by the UE based on a PLMN identity of a second PLMN and a TAC, when an ISR function is activated at the UE. The target eNB determines whether the TAU request of the UE is accepted based on the TAI and transmits a TAU request response message, including a result of the determination, to the UE. Claim 3 adds that, after receiving the TAU request message from the UE, the target eNB also transmits an update relocation request message to a home subscriber server (HSS) and receives an update relocation response message from the HSS. Claim 4 is similar to claim 1, but specifies that the TAU request result is determined based on the TAI constructed by the UE from the PLMN identity of the second PLMN and the TAC. The PLMN identity is detected based on a globally unique temporary identity allocated by a mobility management entity (MME). Claim 5 is similar to claim 2, but specifies that the TAU request message includes a PLMN identity of a second PLMN. The TAI is constructed by the UE based on the PLMN identity of the second PLMN and the TAC. The PLMN identity is detected based on a globally unique temporary identity allocated by an MME. Claim 6 is similar to claim 5, but also includes transmitting an update relocation request message to an HSS and receiving an update relocation response message from the HSS after receiving the TAU request message from the UE. Claim 7 describes a UE in a mobile communication network. The UE includes a controller configured to perform a routing area update process and determine whether a handover from a first PLMN to a second PLMN is completed and an ISR function is activated at the UE. The UE also includes a transmitter configured to transmit a TAU request message, including a TAI, to a target eNB based on the determination. Additionally, the UE includes a receiver configured to receive a TAU request response message, including a TAU request result, from the target eNB. The TAI is constructed by the UE based on a PLMN identity of the second PLMN and a TAC, where the PLMN identity is detected based on a globally unique temporary identity allocated by an MME. Claim 8 describes a target eNB in a mobile communication network. The target eNB includes a receiver configured to receive a TAU request message, including a TAI constructed by a UE based on a PLMN identity of a second PLMN and a TAC, when an ISR function is activated at the UE. The target eNB also includes a controller configured to determine whether the TAU request of the UE is accepted based on the TAI. Additionally, the target eNB includes a transmitter configured to transmit a TAU request response message, including a result of the determination, to the UE. The PLMN identity is detected based on a globally unique temporary identity allocated by an MME. Claims 9-13 further specify functionality and interactions of the UE and target eNB described in claims 7 and 8. Claims 14-24 add various additional details, such as receiving a handover notification, transmitting update relocation request and response messages, and specifying conditions for transmitting the TAU request messages. | This disclosure presents a method for communication between a terminal and a network during an inter PLMN handover in a mobile communication network. The method involves the terminal performing necessary registration processes and transmitting messages to ensure a smooth handover process. The target eNB also plays a role in accepting and responding to the terminal's messages. These methods help to avoid disruptions and security issues during the handover process. The claims further elaborate on the specific steps and functionalities involved in this communication method.
Apparatus is configured to cause to be displayed, in a first area of a display, an object and to cause to be displayed, in a second area of the display, a first comment associated with the object, wherein the second area is in a fixed location relative to the first area. The apparatus is responsive to a first dynamic tactile user input within the second area of the display to cause the first comment to be at least partially hidden and to cause to be displayed, in the second area of the display, a second comment that was not visible prior to the first dynamic tactile user input without moving the object on the display. | What is claimed is: 1. An apparatus comprising at least one processor and at least one memory having computer-readable code stored thereon which when executed controls the at least one processor: to cause to be displayed, in a first area of a display, an object; to cause to be displayed, in a second area of the display disposed around and outside of the first area of the display so as to encircle the first area of the display, a first comment associated with the object and a second comment associated with the object such that the first comment covers a portion of the second comment, wherein the second area is in a fixed location relative to the first area, wherein the comments are displayed in a clockwise order around the first area of the display based upon an order of receipt of the comments such that a more recently received comment is displayed in the second area of the display at a position offset in the clockwise order from a previously received comment; to be responsive to an anti-clockwise dynamic tactile user input that is around the first area of the display and within the second area of the display to cause the second comment to cover a portion of the first comment such that the first comment is at least partially hidden; and to be responsive to a clockwise dynamic tactile user input that is around the first area of the display and within the second area of the display to cause the first comment to cover the portion of the second comment such that the second comment is at least partially hidden. 2. The apparatus according to claim 1, wherein the anti-clockwise dynamic tactile user input within the second area of the display generally follows a shape of the second area of the display. 3. The apparatus according to claim 1, wherein the first comment has been more recently associated with the object than the second comment. 4. The apparatus according to claim 1 wherein, in an initial display configuration, the first comment is displayed in preference to at least a part of the second comment. 5. The apparatus as claimed in claim 1, wherein the comments are provided in a sequence around the first area of the display such that comments later in the sequence are displayed in preference to comments earlier in the sequence which are at the same part of the second area of the display, and wherein the anti-clockwise dynamic tactile user inputs- traces a shape of the second area of the display. 6. A method comprising: displaying, in a first area of a display, an object; displaying, in a second area of the display disposed around and outside of the first area of the display so as to encircle the first area of the display, a first comment associated with the object and a second comment associated with the object such that the first comment covers a portion of the second comment, wherein the second area is in a fixed location relative to the first area, wherein the comments are displayed in a clockwise order around the first area of the display based upon an order of receipt of the comments such that a more recently received comment is displayed in the second area of the display at a position offset in the clockwise order from a previously received comment; responding to an anti-clockwise dynamic tactile user input within the second area of the display around the first area of the display to cause the second comment to cover a portion of the first comment such that the first comment is at least partially hidden; and responding to a clockwise dynamic tactile user input within the second area of the display around the first area of the display to cause the first comment to cover the portion of the second comment such that the second comment is at least partially hidden. 7. The method according to claim 6, wherein the anti-clockwise tactile user input within the second area of the display generally follows a shape of the second area of the display. 8. The method according to claim 6, wherein the first comment has been more recently associated with the object than the second comment. 9. The method according to claim 6, comprising, in an initial display configuration, displaying the first comment in preference to at least a part of the second comment. 10. The method according to claim 6, wherein the comments are provided in a sequence around the first area of the display such that comments later in the sequence are displayed in preference to comments earlier in the sequence which are at the same part of the second area of the display, and wherein the anti-clockwise tactile user input traces a shape of the second area of the display. 11. A non-transitory computer-readable storage medium having stored thereon computer-readable code, which, when executed by computing apparatus, causes the computing apparatus to perform a method comprising: displaying, in a first area of a display, an object; displaying, in a second area of the display disposed around and outside of the first area of the display so as to encircle the first area of the display, a first comment associated with the object and a second comment associated with the object such that the first comment covers a portion of the second comment, wherein the second area is in a fixed location relative to the first area, wherein the comments are displayed in a clockwise order around the first area of the display based upon an order of receipt of the comments such that a more recently received comment is displayed in the second area of the display at a position offset in the clockwise order from a previously received comment; responding to an anti-clockwise dynamic tactile user input within the second area of the display around the first area of the display to cause the second comment to cover a portion of the first comment such that the first comment is at least partially hidden; and responding to a clockwise dynamic tactile user input within the second area of the display around the first of the display to cause the first comment to cover the portion of the second comment such that the second comment is at least partially hidden. 12. The apparatus of claim 1, wherein the causation of the second comment to cover a portion of the first comment such that the first comment is at least partially hidden is performed such that another portion of the second comment is visible. 13. The apparatus of claim 1, wherein the display, in the second area of the display, of the second comment without moving the object on the display such that the second comment covers a portion of the first comment, is performed such that another portion of the first comment is visible. 14. The apparatus of claim 1, wherein the first comment was more recently associated with the object than the second comment and a plurality of other comments were associated with the object subsequent to the second comment being associated with the object and subsequent to the first comment being associated with the object, wherein the causation of display of the first comment and the second comment is performed such that the first comment, the plurality of other comments, and the second comment are displayed in the second area of the display in clockwise order according to a time when each of the first comment, the plurality of other comments, and the second comment were associated with the object such that the clockwise order results in the first comment covering the portion of the second comment. 15. The method according to claim 6, wherein the causation of the second comment to cover a portion of the first comment such that the first comment is at least partially hidden is performed such that another portion of the second comment is visible. 16. The method according to claim 6, wherein the display, in the second area of the display, of the second comment without moving the object on the display such that the second comment covers a portion of the first comment, is performed such that another portion of the first comment is visible. 17. The method according to claim 6, wherein the first comment was more recently associated with the object than the second comment and a plurality of other comments were associated with the object subsequent to the second comment being associated with the object and subsequent to the first comment being associated with the object, wherein the causation of display of the first comment and the second comment is performed such that the first comment, the plurality of other comments, and the second comment are displayed in the second area of the display in clockwise order according to a time when each of the first comment, the plurality of other comments, and the second comment were associated with the object such that the clockwise order results in the first comment covering the portion of the second comment. 18. The medium according to claim 11, wherein the causation of the second comment to cover a portion of the first comment such that the first comment is at least partially hidden is performed such that another portion of the second comment is visible. 19. The medium according to claim 11, wherein the display, in the second area of the display, of the second comment without moving the object on the display such that the second comment covers a portion of the first comment, is performed such that another portion of the first comment is visible. 20. The medium according to claim 11, wherein the first comment was more recently associated with the object than the second comment and a plurality of other comments were associated with the object subsequent to the second comment being associated with the object and subsequent to the first comment being associated with the object, wherein the causation of display of the first comment and the second comment is performed such that the first comment, the plurality of other comments, and the second comment are displayed in the second area of the display in clockwise order according to a time when each of the first comment, the plurality of other comments, and the second comment were associated with the object such that the clockwise order results in the first comment covering the portion of the second comment. 21. The apparatus as claimed in claim 1, wherein the at least one processor is further controlled to cause a user input indicator representative of a responsiveness to at least one of the clockwise dynamic tactile user input or the anti-clockwise dynamic tactile user input to be displayed only once the comments are displayed in a manner so as to be at least partially overlapped. 22. The apparatus as claimed in claim 1, wherein the at least one processor is further controlled to be responsive to the dynamic tactile user input to cause all comments that are fully visible to be at least partially hidden by other comments. 23. The apparatus as claimed in claim 1, wherein the at least one processor is further controlled to be responsive to the dynamic tactile user input to cause a number of comments that are fully visible to be at least partially hidden by other comments with the number of comments being based upon a characteristic of the dynamic tactile user input. 24. The apparatus as claimed in claim 23, wherein the characteristic of the dynamic tactile user input comprises an extent of the dynamic tactile user input or a speed of the dynamic tactile user input. 25. The apparatus as claimed in claim 23, wherein the at least one processor is further controlled to be responsive to the dynamic tactile user input to cause a single comment that was fully visible to be at least partially hidden by another comment in an instance in which a speed of the dynamic tactile user input has a first relationship with respect to a threshold speed and to cause all comments that are fully visible to be at least partially hidden by other comments in an instance in which the speed of the dynamic tactile user input has a second relationship, different than the first relationship, with respect to the threshold speed. 26. The apparatus as claimed in claim 1, wherein the at least one processor is further controlled to cause a change in viewing order of the comments by changing order tag numbers associated with the respective comments. 27. The method as claimed in claim 6, further comprising causing a user input indicator representative of a responsiveness to at least one of the clockwise dynamic tactile user input or the anti-clockwise dynamic tactile user input to be displayed only once the comments are displayed in a manner so as to be at least partially overlapped. 28. The method as claimed in claim 6, further comprising causing, in response to the dynamic tactile user input, all comments that are fully visible to be at least partially hidden by other comments. 29. The method as claimed in claim 6, further comprising causing, in response to the dynamic tactile user input, a number of comments that are fully visible to be at least partially hidden by other comments with the number of comments being based upon a characteristic of the dynamic tactile user input. 30. The method as claimed in claim 29, wherein the characteristic of the dynamic tactile user input comprises an extent of the dynamic tactile user input or a speed of the dynamic tactile user input. 31. The method as claimed in claim 29, further comprising causing, in response to the dynamic tactile user input, (i) a single comment that was fully visible to be at least partially hidden by another comment in an instance in which a speed of the dynamic tactile user input has a first relationship with respect to a threshold speed and (ii) all comments that are fully visible to be at least partially hidden by other comments in an instance in which the speed of the dynamic tactile user input has a second relationship, different than the first relationship, with respect to the threshold speed. 32. The method as claimed in claim 6, further comprising causing a change in viewing order of the comments by changing order tag numbers associated with the respective comments. | This apparatus allows for the display of an object and its associated comments in different areas of a screen. The second area, where the comments are located, remains fixed relative to the first area. When a user interacts with the second area with a tactile input, the first comment can be partially hidden while a previously invisible second comment is displayed, without moving the object on the screen. | The claimed invention is an apparatus and method for displaying comments associated with an object on a display. The apparatus includes at least one processor and at least one memory containing computer-readable code. The code, when executed, controls the processor to perform various functions. First, the apparatus causes an object to be displayed in a first area of the display. Then, it displays two comments associated with the object in a second area of the display, which encircles the first area. The first comment partially covers the second comment, and the comments are displayed in a clockwise order based on their receipt. The more recently received comment is displayed at a position offset from the previously received comment. The apparatus also responds to user inputs to hide or reveal portions of the comments. An anti-clockwise dynamic tactile user input within the second area causes the second comment to cover a portion of the first comment, while a clockwise dynamic tactile user input causes the first comment to cover a portion of the second comment. Additional features include the anti-clockwise user input roughly following the shape of the second area, displaying the first comment in preference to the second comment in an initial display configuration, displaying comments in a sequence based on their association with the object, and the order of comments changing based on user input. The apparatus may also display a user input indicator after the comments are partially overlapped and may hide fully visible comments based on the user input's characteristics. The method and non-transitory computer-readable storage medium embody similar steps and features. | The invention described is an apparatus and method for displaying comments associated with an object on a display. The apparatus utilizes a first area to display the object and a second area to display comments, with the second area remaining fixed relative to the first area. The comments are displayed in a clockwise order, with the more recent comment displayed in an offset position from the previously received comment. User inputs can be used to hide or reveal portions of the comments. An anti-clockwise dynamic tactile user input causes the second comment to cover a portion of the first comment, while a clockwise dynamic tactile user input causes the first comment to cover a portion of the second comment. Additional features of the apparatus include displaying the first comment in preference to the second comment initially, displaying comments based on their association with the object, changing the order of comments based on user input, displaying a user input indicator after comments are partially overlapped, and hiding fully visible comments based on user input characteristics. The method and non-transitory computer-readable storage medium embody similar steps and features as the apparatus.
The present invention relates to a method and a system for controlling a processing load in a packet data network, wherein a load control information is set in a predetermined field of a message. The load control information is then checked on the routing path of the message and a processing resource of the packet data network is selected in response to the result of checking step. Thereby, load balancing information can be provided at the network to thereby provide an efficient balancing and load sharing function without heavy string comparisons and data base queries. | What is claimed is: 1. A method, comprising: receiving at a network node of a public land mobile network a message, wherein the message includes a load control information set in a predetermined field of a layer three or above message, wherein the load control information is separate from addressing information for said message; routing said message in a packet data network of the public land mobile network; checking, at the network node of the public land mobile network, said load control information on the routing path of said message, wherein the routing path includes the network node of the public land mobile network; and selecting, by the network node of the public land mobile network, a processing resource of said packet data network in response to the result of said checking of said load control information. 2. A method according to claim 1, wherein the load control information provides information to enable the network node, rather than an application server, to load balance to substantially equalize the load among nodes of an internet protocol multimedia subsystem of the public land mobile network. 3. A method according to claim 1, wherein said predetermined field is a via branch of a session initiation protocol message, wherein said message is a session initiation protocol message. 4. A method according to claim 3, further comprising: copying said load balancing information from another predetermined field to said predetermined field. 5. A method according to claim 2, wherein said address header is an uniform resource indicator of a session initiation protocol route header. 6. A method according to claim 2, further comprising: providing a plurality of subfields in said user part for conveying different types of said load control information. 7. A method according to claim 6, wherein said user part is parsed and divided into said subfields. 8. A method according to claim 6, wherein the structure, order and usage of said subfields are predetermined. 9. A method according to claim 6, wherein said subfields are separated by a predetermined bit string, character, or character string. 10. A method according to claim 1, wherein a virtual address is shared by a plurality of processor nodes. 11. A method according to claim 10, wherein said processor node has a call state control functionality of an internet protocol based cellular network. 12. A method according to claim 2, wherein said load control information comprises a first port number indicating a first port for receiving a request message. 13. A method according to claim 2, wherein said load control information comprises a second port number indicating a second port for receiving a response message. 14. A method according to claim 1, wherein said load control information comprises a first information indicating whether a session of said message is already existing. 15. A method according to claim 14, wherein said load control information comprises a second information indicating an identification of said existing session. 16. A method according to claim 14, wherein said load control information is a hidden information not meaningful to other networks. 17. A method according to claim 14, wherein said load control information is set as a part of a host name. 18. A method according to claim 14, wherein said load control information is set in a payload portion of said message. 19. A method according to claim 15, further comprising: extracting said second information in response to a detection of said first information; and using said second information for said selection of a processing resource. 20. The method of claim 1, wherein the public land mobile network comprises a plurality of public land mobile networks. 21. An apparatus, comprising: at least one processor and at least one memory including code which when executed provides at least receive, at a network node of a public land mobile network a message, wherein the message includes a load control information set in a predetermined field of a layer three or above message, wherein the load control information is separate from addressing information for said message, route said message in a packet data network of the public land mobile network, check, at the network node of the public land mobile network, said load control information on the routing path of said message, wherein the routing path includes the network node of the public land mobile network, and select, at the network node of the public land mobile network, a processing resource of said packet data network in response to the result of said checking of said load control information. 22. An apparatus according to claim 21, wherein said apparatus comprises a call state control functionality of an internet protocol based cellular network. 23. An apparatus according to claim 21, wherein said selector is configured to select a predetermined processor node to which said message is distributed. 24. An apparatus according to claim 21, wherein said selector is configured to initiate creation of a new session. 25. An apparatus according to claim 24, wherein said load control information comprises a first information indicating whether a session of said message is already existing. 26. An apparatus according to claim 25, wherein said load control information comprises a second information for identifying said existing session. | The invention describes a method and system for controlling the processing load in a packet data network. A load control information is set in a message, which is then checked on the routing path of the message. Based on the result of the check, a processing resource of the packet data network is selected. This allows for efficient load balancing and load sharing without the need for complex string comparisons and database queries. | The present invention relates to a method and apparatus for load control in a public land mobile network. The method includes receiving a message at a network node of the public land mobile network, where the message includes load control information set in a predetermined field of a layer three or above message. The method further includes routing the message in a packet data network of the public land mobile network, checking the load control information on the routing path of the message, and selecting a processing resource of the packet data network based on the result of the load control information checking. The load control information provides information to enable the network node to load balance the load among nodes of an internet protocol multimedia subsystem. The apparatus includes at least one processor and memory configured to perform the steps of the method. | The invention simplifies load control in a packet data network by setting load control information in a message and checking it on the message's routing path. This allows for efficient load balancing and load sharing without complex comparisons or database queries. The invention is applied to a public land mobile network, where messages with load control information are received, routed through the network, and the appropriate processing resource is selected based on the load control information. This enables load balancing among nodes of an internet protocol multimedia subsystem. The system includes processors and memory to execute the method.
A mechanism to enable roaming queries prior to association/authentication while maintaining the advantages of power saving mechanisms can be implemented. The mechanism can involve requiring a mobile terminal to request the desired information a second time so that the access point may take sufficient time to obtain the desired information. The mechanism can be implemented in conjunction with IEEE 802.11. | What is claimed is: 1. An apparatus, comprising: at least one memory including computer program code, and at least one processor, wherein the computer program code, when executed by the at least one processor, causes the apparatus to at least: prepare a first request message that comprises information specifying one or more information elements that are being requested from an access point; transmit the first request message to the access point; and receive from the access point a first response message in response to the first request message, the first response message indicating whether the first response message comprises the one or more information elements or a re-request indication, wherein the first response message comprises a come-back delay field that defines a predetermined amount of time for the apparatus to wait after receiving the first response message before transmitting the second request message; and if the first response message comprises the re-request indication: determine that the first response message comprises a query identifier associated with the one or more information elements; prepare a second request message that comprises the query identifier but not the information specifying the one or more information elements; transmit the second request message to the access point after waiting the predetermined amount of time; and receive a second response message from the access point providing the one or more information elements. 2. The apparatus of claim 1, wherein the first response message indicates whether the first response message comprises the one or more information elements or the re-request indication by comprising a list of information elements that does not include the one or more information elements, and wherein the computer program code, when executed by the at least one processor, further causes the apparatus to: wait the predetermined amount of time before sending the second request message if the first response message comprises the re-request indication. 3. The apparatus of claim 1, wherein the computer program code, when executed by the at least one processor, further causes the apparatus to transmit management frames as the first request message and the second request message and to receive management frames as the first response message and the second response message. 4. The apparatus of claim 1, wherein the computer program code, when executed by the at least one processor, further causes the apparatus to transmit probe requests as the first request message and the second request message and to receive probe responses as the first response message and the second response message. 5. The apparatus of claim 1, wherein the computer program code, when executed by the at least one processor, further causes the apparatus to place the apparatus in a sleep mode between receiving the first response message and sending the second request message. 6. An apparatus, comprising: at least one memory including computer program code, and at least one processor, wherein the computer program code, when executed by the at least one processor, causes the apparatus to at least: receive from a terminal a first request message that comprises information specifying one or more information elements that are being requested from an access point; analyze the first request message and prepare a first response message that indicates whether the first response message comprises the one or more information elements or a re-request indication and comprises a query identifier associated with the one or more information elements, wherein the first response message comprises a come-back delay field that defines a predetermined amount of time for the terminal to wait after receiving the first response message before transmitting the second request message; transmit to the terminal the first response message, obtain the one or more information elements; receive a second request message that comprises the query identifier but not the information specifying the one or more information elements; analyze the second request message and prepare a second response message providing the one or more information elements; and transmit the second response message to the terminal. 7. The apparatus of claim 6, wherein the first response message indicates whether the first response message comprises the one or more information elements or the re-request indication by comprising a list of information elements that does not include the one or more information elements. 8. The apparatus of claim 6, wherein the computer program code, when executed by the at least one processor, further causes the apparatus to determine, before transmitting the first response message, whether the one or more information elements can be provided substantially immediately. 9. The apparatus of claim 6, wherein the computer program code, when executed by the at least one processor, further causes the apparatus to identify the one or more information elements by reference to the query identifier in the second request message. 10. The apparatus of claim 6, wherein the computer program code, when executed by the at least one processor, further causes the apparatus to receive management frames as the first request message and the second request message and to transmit management frames as the first response message and the second response message. 11. The apparatus of claim 6, wherein the computer program code, when executed by the at least open processor, further causes the apparatus to receive probe requests as the first request message and the second request message and to transmit probe responses as the first response message and the second response message. 12. The apparatus of claim 6, wherein the computer program code, when executed by the at least one processor, further causes the apparatus to obtain the one or more information elements from a remote information server. 13. An apparatus, comprising: transmission means for transmitting a first request message that comprises information specifying one or more information elements that are being requested from an access point; reception means for receiving from the access point a first response message indicating whether the first response message comprises the one or more information elements or a re-request indication, wherein the first response message comprises a come-back delay field that defines a predetermined amount of time for the apparatus to wait after receiving the first response message before transmitting the second request message; and wait means for waiting the predetermined amount of time if the first response message comprises the re-request indication, determining means for determining that the first response message comprises a query identifier associated with the one or more information elements; wherein the transmission means is further configured for transmitting to the access point a second request message after waiting the predetermined amount of time, wherein the second request message comprising the query identifier but not the information specifying the one or more information elements, and wherein the reception means is further configured for receiving a second response message from the access point providing the one or more information elements. 14. An apparatus, comprising: reception means for receiving from a terminal a first request message that comprises information specifying one or more information elements that are being requested from an access point; transmission means for transmitting to the terminal a first response message that indicates whether the first response message comprises the one or more information elements or a re-request indication and comprises a query identifier associated with the one or more information elements, wherein the first response message comprises a come-back delay field that defines a predetermined amount of time for the terminal to wait after receiving the first response message before transmitting the second request message; and processing means for obtaining the one or more information elements, wherein the reception means is further configured for receiving a second request message that comprises the query identifier but not the information specifying the one or more information elements, and wherein the transmission means is further configured for transmitting a second response message from the apparatus providing the one or more information elements. 15. A method comprising: sending, by a terminal and to an access point, a first request message that comprises information specifying one or more information elements that are being requested from an access point; receiving, by the terminal and from the access point, a first response message that indicates whether the first response message comprises the one or more information elements or a re-request indication and that comprises a query identifier associated with the one or more information elements, wherein the first response message comprises a come-back delay field that defines a predetermined amount of time for the terminal to wait after receiving the first response message before transmitting the second request message; sending, by the terminal and to the access point, a second request message after waiting the predetermined amount of time, wherein the second request message comprises the query identifier but not the information specifying the one or more information elements; and receiving, by the terminal, from the access point a second response message providing the one or more information elements. 16. The method of claim 15, wherein the first response message indicates whether the first response message comprises the one or more information elements or the re-request indication by comprising a list of information elements that does not include the one or more information elements. 17. The method of claim 16, further comprising: controlling the terminal to wait the predetermined amount of time before sending the second request message. 18. The method of claim 15, further comprising: transmitting management frames as the first request message and the second request message; and receiving management frames as the first response message and the second response message. 19. The method of claim 15, further comprising: transmitting probe requests as the first request message and the second request message; and receiving probe responses as the first response message and the second response message. 20. The method of claim 15, further comprising: placing the terminal in a sleep mode between receiving the first response message and sending the second request message. 21. A method, comprising: receiving, from a terminal, a first request message that comprises information specifying one or more information elements that are being requested from an access point; analyzing the first request message and preparing a first response message that indicates whether the first response message comprises the one or more information elements or a re-request indication and that comprises a query identifier associated with the one or more information elements, wherein the first response message comprises a come-back delay field that defines a predetermined amount of time for the terminal to wait after receiving the first response message before transmitting the second request message; transmitting, to the terminal, the first response message; obtaining the one or more information elements; receiving a second request message that comprises the query identifier but not the information specifying the one or more information elements; analyzing the second request message and preparing a second response message providing the one or more information elements; and transmitting the second response message to the terminal from the access point. 22. The method of claim 21, further comprising: determining, before transmitting the first response message, whether the one or more information elements can be provided substantially immediately. 23. The method of claim 21, further comprising: identifying the one or more information elements by reference to the query identifier in the second request message. 24. The method of claim 21, further comprising: receiving management frames as the first request message and the second request message; and transmitting management frames as the first response message and the second response message. 25. The method of claim 21, further comprising: receiving probe requests as the first request message and the second request message; and transmitting probe responses as the first response message and the second response message. 26. The method of claim 21, wherein obtaining the one or more information elements comprises: obtaining the one or more information elements from a remote information server. 27. The apparatus of claim 1, wherein the query identifier represents a reference to the first request message, and wherein the first response message comprises additional information specifying one or more additional information elements that are being requested from the access point. 28. The apparatus of claim 6, wherein the query identifier represents a reference to the first request message, and wherein analyzing the second request message comprises using the query identifier to identify the first request message. 29. The apparatus of claim 13, wherein the query identifier represents a reference to the first request message, and wherein the first response message comprises additional information specifying one or more additional information elements that are being requested from the access point. 30. The apparatus of claim 14, wherein the query identifier represents a reference to the first request message, and wherein the first response message comprises additional information specifying one or more additional information elements that are being requested from the access point. 31. The method of claim 15, wherein the query identifier represents a reference to the first request message, and wherein the first response message comprises additional information specifying one or more additional information elements that are being requested from the access point. 32. The method of claim 21, wherein the query identifier represents a reference to the first request message, and wherein analyzing the second request message comprises using the query identifier to identify the first request message. | The proposed mechanism allows roaming queries to be made before association or authentication, while still benefiting from power-saving features. It involves requiring the mobile terminal to make a second request for the desired information, allowing the access point enough time to retrieve the information. This mechanism can be implemented alongside the IEEE 802.11 standard. | The claimed invention is an apparatus and method for requesting and receiving information elements from an access point. The apparatus includes at least one memory and at least one processor. The computer program code executed by the processor causes the apparatus to prepare a first request message specifying the information elements to be requested and transmit it to the access point. The apparatus then receives a first response message from the access point indicating whether the requested information elements are included in the response or if a re-request is required. The first response message includes a come-back delay field that defines a predetermined amount of time for the apparatus to wait before sending a second request message. If a re-request is indicated, the apparatus determines the query identifier associated with the requested information elements and prepares and transmits a second request message to the access point after waiting the predetermined amount of time. Finally, the apparatus receives a second response message providing the requested information elements. | A proposed mechanism aims to improve the efficiency of roaming queries in wireless networks. This mechanism allows queries to be made before association or authentication, while still conserving power. It involves the mobile terminal making a second request for the desired information, giving the access point enough time to retrieve it. This mechanism can be implemented alongside the IEEE 802.11 standard. The invention consists of an apparatus and method for requesting and receiving information elements from an access point. The apparatus includes memory and a processor, and executes a computer program code to prepare and transmit a first request message to the access point. It then receives a first response message indicating whether the requested information is included or if a re-request is needed. If a re-request is necessary, the apparatus waits a predetermined time and sends a second request message, identifying the query. Finally, it receives a second response message containing the requested information.
Method and apparatus for producing a cinemagraph, wherein based on received user input an image from a sequence of images is selected as a baseframe image. The baseframe image is segmented and at least one segment is selected based on user input. A mask is created based on the selected segments and at least one image most similar to the baseframe is selected from the sequence of images using the mask. The selected images are aligned the baseframe image a first cinemagraph is created from the selected images and the baseframe image using the mask. | What is claimed is: 1. An apparatus, comprising: a user interface; a memory configured to store a sequence of images; and a processor configured to cause: receiving user input from a user through the user interface; selecting based on the user input from the sequence of images an image as a baseframe image; segmenting the baseframe image; selecting based on the user input at least one segment of the baseframe image; creating a mask based on the at least one selected segment; selecting from the sequence of images at least one image most similar to the baseframe image using the mask; aligning the selected images with the baseframe image; and creating a first cinemagraph from the selected images and the baseframe image using the mask. 2. The apparatus according to claim 1 further comprising a camera unit, wherein the processor is further configured to cause capturing the sequence of images with the camera unit. 3. The apparatus according to claim 1, wherein the processor is further configured to cause creating at least one second cinemagraph by changing the order of the images and the baseframe image in the first cinemagraph. 4. The apparatus according to claim 1, wherein the processor is further configured to cause creating at least one second cinemagraph by adding duplicate images to the first cinemagraph. 5. The apparatus according to claim 1, wherein the processor is further configured to cause creating at least one second cinemagraph by adding images interpolated from the existing images and the baseframe image of the first cinemagraph to the first cinemagraph. 6. The apparatus according to claim 3, wherein the apparatus further comprises a display; and the processor is further configured to cause presenting the first and the at least one second cinemagraph to the user on the display; and to cause selecting a cinemagraph from the first and at least one second cinemagraph based on the user input. 7. The apparatus according to any claim 1, wherein the baseframe image is segmented into super-pixels. 8. The apparatus according to claim 7, wherein the super-pixels are formed based on image characteristics. 9. The apparatus according to claim 1, wherein at least two masks are created based on the user input. 10. The apparatus according to claim 9, wherein at least one of the masks is created using a mask enlargement algorithm to enlarge the mask by further selecting one or more adjacent super-pixels in addition to the selected super-pixels. 11. The apparatus according to claim 9, wherein at least one of the masks is created using a gap filling algorithm to enlarge the mask by further selecting one or more super-pixels in-between the selected super-pixels in addition to the selected super-pixels. 12. The apparatus according to claim 9, wherein the processor is further configured to cause repeating the selecting from the sequence of images at least one image most similar to the baseframe image so that for each mask at least the one image is selected. 13. The apparatus according to claim 9, wherein the processor is further configured to cause repeating the aligning the selected images with the baseframe image so that the images selected using each mask are aligned. 14. The apparatus according to claim 1, wherein the processor is further configured to cause aligning of the images using an alignment algorithm. 15. The apparatus according to claim 9, wherein the processor is further configured to cause repeating the forming a first cinemagraph from the selected images and the baseframe image so that for each mask a first cinemagraph is created. 16. The apparatus according to claim 15, wherein the processor is further configured to cause presenting the at least two first cinemagraphs to the user on the display; and to cause selecting a single first cinemagraph from the at least two first cinemagraphs based on the user input. 17. The apparatus according to claim 1, wherein the mask comprises a masked area; and wherein the processor is further configured to cause the selecting from the sequence group of images at least one image most similar to the baseframe image using a mask by determining the smallest rectangle in which the masked area fits and comparing the area of said rectangle in at least some of the images of the sequence of images. 18. The apparatus according to claim 17, wherein the processor is further configured to cause comparing the area of said rectangle in at least some of the images of the sequence of images using an algorithm. 19. The apparatus according to claim 1, wherein the display is a touch sensitive display; and the processor is configured to receive the user input from the touch sensitive display. 20. The apparatus according to claim 1, wherein the user interface is configured to receive the user input in at least two different entries from the user. 21. The apparatus according to claim 1, wherein the processor is further configured to cause storing the cinemagraph into a file. 22. A method comprising: receiving user input from a user through a user interface; selecting based on user input an image from a sequence of images as a baseframe image; segmenting the baseframe image; selecting based on the user input at least one segment of the baseframe image; creating a mask based on the at least one selected segment; selecting from the sequence of images at least one image most similar to the baseframe image using the mask; aligning the selected images with the baseframe image; and creating a first cinemagraph from the selected images and the baseframe image using the mask. 23. The method according to claim 22 further comprising capturing the sequence of images with a camera unit. 24. The method according to claim 22 or 23 further comprising storing a sequence of images into a memory. 25. The method according to claim 22 further comprising creating at least one second cinemagraph by changing the order of the images and the baseframe image in the first cinemagraph. 26. The method according to claim 22 further comprising creating at least one second cinemagraph by adding duplicate images to the first cinemagraph. 27. The method according to claim 22 further comprising creating at least one second cinemagraph by adding images interpolated from the existing images and the baseframe image of the first cinemagraph to the first cinemagraph. 28. The method according to claim 25, further comprising presenting the first and at least one second cinemagraph to the user; and selecting a cinemagraph from the first and at least one second cinemagraph based on the user input. 29. The method according to claim 22, wherein the baseframe image is segmented into super-pixels. 30. The method according to claim 29, wherein the super-pixels are formed based on image characteristics. 31. The method according to claim 22, wherein at least two masks are created based on the user input. 32. The method according to claim 31, wherein at least one of the masks is created using a mask enlargement algorithm to enlarge the mask by further selecting one or more adjacent super-pixels in addition to the selected super-pixels. 33. The method according to claim 31, wherein at least one of the masks is created using a gap filling algorithm to enlarge the mask by further selecting one or more super-pixels in-between the selected super-pixels in addition to the selected super-pixels. 34. The method according to claim 31 further comprising repeating the selecting from the sequence of images at least one image most similar to the baseframe image so that for each mask at least the one image is selected. 35. The method according to claim 31 further comprising repeating the aligning the selected images with the baseframe image so that the images selected using each mask are aligned. 36. The method according to claim 22, wherein the aligning of the images comprises using an aligning algorithm. 37. The method according to claim 31, further comprising repeating the forming a first cinemagraph from the selected images and the baseframe image so that for each mask a first cinemagraph is created. 38. The method according to claim 37 further comprising presenting the at least two first cinemagraphs to the user; and selecting a single first cinemagraph from the at least two first cinemagraphs based on the user input. 39. The method according to claim 22, wherein the mask comprises a masked area; and wherein the selecting from the sequence of images at least one image most similar to the baseframe image using a mask comprises determining the smallest rectangle in which the masked area fits and comparing the area of said rectangle in at least some of the images of the sequence of images. 40. The method according to claim 39, wherein comparing the area of said rectangle in at least some of the images of the sequence of images comprises using an algorithm. 41. The method according to claim 22, wherein the user input is received through a touch sensitive display. 42. The method according to claim 22 further comprising storing the cinemagraph into a file. 43. A non-transitory program storage device comprising computer code for causing performance of the method of claim 22, when executed by an apparatus. | This invention relates to a method and apparatus for producing a cinemagraph, which is a still photograph with minor repetitive movements to create a captivating visual effect. The method involves selecting an image from a sequence of images based on user input and segmenting the selected baseframe image. The user can also choose specific segments within the baseframe. A mask is then created using these selected segments. From the sequence of images, one or more images that are most similar to the baseframe are chosen using the mask. These selected images are aligned with the baseframe image, and a cinemagraph is created by blending the selected images with the baseframe using the mask. | The invention claims an apparatus and method for creating cinemagraphs. The apparatus includes a user interface, memory, and a processor. The processor is configured to receive user input, select a baseframe image from a sequence of images, segment the baseframe image, select at least one segment of the baseframe image, create a mask based on the selected segment(s), select at least one image most similar to the baseframe image using the mask, align the selected images with the baseframe image, and create a cinemagraph using the selected images and the baseframe image. The method includes similar steps, such as receiving user input, selecting a baseframe image, segmenting the baseframe image, selecting a segment, creating a mask, selecting images using the mask, aligning the selected images, and creating a cinemagraph. | The invention described is a method and apparatus for producing cinemagraphs, which are still photographs with subtle repetitive movements. The method involves choosing a baseframe image from a sequence of images, segmenting the baseframe image based on user input, and creating a mask using the selected segments. The method also includes selecting other images similar to the baseframe using the mask, aligning these images with the baseframe, and blending them to create a cinemagraph. The apparatus consists of a user interface, memory, and a processor that carries out these steps. Overall, this invention provides a user-friendly way to create visually captivating cinemagraphs.
A system, method and apparatus for vending network access by determining access pricing or tariffs for one or more of a plurality of network access regions using one or more of an eNB cell congestion level, an eNB congestion level, a quality of service level, an access technology, a level of activity by a target subscriber and the like. The access pricing is offered to potential access purchasers along with optional metadata indicative of, illustratively, user equipment and network parameters associated with the cell or eNB. The pricing may be offered via an API to allow automatic purchase decisions by access purchasers. | What is claimed is: 1. A method for vending network access, comprising: determining access prices for each of a plurality of network access regions based on at least one network operating condition, the at least one network operating condition comprising a congestion level; and offering network region access in accordance with said access prices, wherein offering network region access comprises propagating said access prices toward a set of access purchasers, wherein said access purchasers comprise at least one of an application provider or a service provider; wherein the network region access is offered via an application programming interface (API) exposed to the access purchasers via a web services gateway, wherein the web services gateway interacts with the access purchasers to form an access marketplace providing undated network access pricing for at least a portion of the network access regions. 2. The method of claim 1, wherein said network access regions comprise a region serviced by one or more of an eNodeB, an eNodeB cell, a NodeB, a Node B cell, a BTS, or a BTS Cell. 3. The method of claim 1, wherein said network access regions comprise a region serviced by an eNodeB cell. 4. The method of claim 1, wherein said at least one network operating condition further comprises one or more of a quality of service level, an access technology, or a target subscriber level of activity. 5. The method of claim 1, wherein said access prices are adapted in response to an acceptance of advertising. 6. The method of claim 1, wherein a first price tier for network region access is associated with a first quality of service (QoS) level and a second price tier for network region access is associated with a second QoS level. 7. The method of claim 6, wherein the first QoS level comprises a guaranteed bandwidth allocation. 8. The method of claim 1, further comprising: propagating, toward the set of access purchasers, meltadata indicative of respective user equipment associated with said plurality of network access regions. 9. The method of claim 1, further comprising: receiving an access purchase request indicative of an acceptance of offered network access at said access prices by one of the access purchasers; and adapting a Charging Rules Function to cause said network access requested in the access purchase request to be charged to said one of the access purchasers. 10. The method of claim 9, further comprising adapting a Policy Rules Function to select a quality of service (QoS) level for content provided via said network access requested in the access purchase request. 11. The method of claim 1, wherein offering network region access further comprises: propagating, toward the set of access purchasers for one of the network access regions, metadata associated with the one of the network access regions. 12. The method of claim 11, wherein the metadata associated with the one of the network access regions comprises at least one of information indicative of an access technology of the one of the network access regions or information indicative of user equipment associated with the one of the network access regions. 13. An apparatus for vending network access, the apparatus comprising: a processor and a memory communicatively connected to the processor, the processor configured to: determine access prices for each of a plurality of network access regions based on at least one network operating condition, the at least one network operating condition comprising a congestion level; and offer network region access in accordance with said access prices, wherein, to offer network region access, the processor is configured to propagate said access prices toward a set of access purchasers, wherein said access purchasers comprise at least one of an application provider or a service provider; wherein the processor is configured to offer the network region access via an application programming interface (API) exposed to the access purchasers via a web services gateway, wherein the web services gateway is configured to interact with the access purchasers to form an access marketplace providing updated network access pricing for at least a portion of the network access regions. 14. The apparatus of claim 13, wherein said network access regions comprise one or more of an eNodeB, an eNodeB cell, a NodeB, a Node B cell, a BTS, or a BIS Cell. 15. The apparatus of claim 13, wherein said at least one network operating condition further comprises one or more of a quality of service level, an access technology, or a target subscriber level of activity. 16. A non-transitory computer readable storage medium including software instructions which, when executed by a processor, cause the processor to perform a method, the method comprising: determining access prices for each of a plurality of network access regions based on at least one network operating condition, the at least one network operating condition comprising a congestion level; and offering network region access in accordance with said access prices, wherein offering network region access comprises propagating said access prices toward a set of access purchasers, wherein said access purchasers comprise at least one of an application provider or a service provider; wherein the network region access is offered via an application programming interface (API) exposed to the access purchasers via a web service gateway, wherein the web services gateway interacts with the access purchasers to form an access marketplace providing updated network access pricing for at least a portion of the network access regions. 17. A computer program product comprising a non-transitory computer readable storage medium storing software instructions which, when executed by a computer, cause the computer to perform a method, the method comprising: determining access prices for each of a plurality of network access regions based on at least one network operating condition, the at least one network operating condition comprising a congestion level; and offering network region access in accordance with said access prices, wherein offering network region access comprises propagating said access prices toward a set of access purchasers, wherein said access purchasers comprise at least one of an application provider or a service provider; wherein the network region access is offered via an application programming interface (API) exposed to the access purchasers via a web services gateway, wherein the web services gateway interacts with the access purchasers to form an access marketplace providing updated network access pricing for at least a portion of the network access regions. | This invention involves a system, method, and device that allows for the sale of network access by determining the pricing or tariffs based on various factors such as cell congestion levels, quality of service, access technology, subscriber activity, and more. The access pricing includes additional information about user equipment and network parameters, which can be used by potential buyers to make informed decisions. An API is provided to enable automatic purchase decisions by access purchasers. | The claimed invention is a method and apparatus for vending network access. The method includes determining access prices for each network access region based on network operating conditions, such as congestion levels. The access prices are propagated to access purchasers, such as application providers or service providers, through an API exposed via a web services gateway, creating an access marketplace with updated network access pricing. The apparatus includes a processor and memory to perform this method. The computer readable storage medium and computer program product also store software instructions to perform the method. | The invention is a system, method, and device that facilitate the sale of network access by determining pricing based on factors like cell congestion levels and quality of service. It provides additional information about user equipment and network parameters to help potential buyers make informed decisions. An API allows automatic purchase decisions by access purchasers. The invention encompasses a method and apparatus for vending network access, which includes determining access prices based on network operating conditions and propagating them to access purchasers through an API. The apparatus consists of a processor and memory to execute the method. The invention also includes computer-readable storage media and software instructions for performing the method.
In accordance with an example embodiment of the present invention, an apparatus comprises transceiver circuitry configured to receive information from a fixed network node, initiate sending information toward the fixed network node and initiate communication with at least one peer node, the peer node being a mobile node. The apparatus further comprises a memory configured to store information received from the fixed network node, and logic circuitry operably connected to the memory, configured to derive internet protocol address information from the information received from the fixed node and to initiate sending the internet protocol address information to the at least one peer node. | What is claimed is: 1. An apparatus, comprising: logic circuitry operably connected to a memory and configured to determine that the apparatus comprises a lead node among a broadcast cluster of peer nodes, wherein determining that the apparatus comprises the lead node is based on a link strength between the apparatus and a fixed node or path losses among direct wireless links between the peer nodes in the broadcast cluster; transceiver circuitry configured to receive subnet information from an access point, the subnet information comprising a subnet mask, initiate sending information toward the access point, and initiate communication with a peer node in the broadcast cluster using a radio network temporary identifier (RNTI) associated with the apparatus or associated with the broadcast cluster, the peer node and the apparatus being embodied by mobile nodes; memory configured to store the subnet information received from the access point; and wherein the logic circuitry is further configured to derive, in response to receiving a request for an internet protocol address from the peer node in the broadcast cluster, an internet protocol address from the subnet information received from the access point, wherein the request from the peer node utilizes a radio network temporary identifier (RNTI) associated with the lead node or a common RNTI for the broadcast cluster, and initiate allocation of the internet protocol address to the at least one peer node. 2. The apparatus of claim 1, wherein the logic circuitry is further configured to initiate allocation of the internet protocol address by causing the internet protocol address to be sent directly to the peer node. 3. The apparatus of claim 1, wherein the logic circuitry is further configured to initiate allocation of the internet protocol address by causing the internet protocol address to be sent to the peer node via the access point. 4. The apparatus of claim 1, wherein the request is received directly from the peer node. 5. The apparatus of claim 1, wherein the request is received indirectly from the peer node. 6. The apparatus of claim 1, wherein the logic circuitry is further configured to initiate requesting subnet information from the access point. 7. The apparatus of claim 1, wherein the apparatus is not an access point. 8. A method, comprising: determining that a mobile node comprises a lead node among a broadcast cluster of peer nodes, wherein determining that the mobile node comprises the lead node is based on a link strength between the mobile node and a fixed node or path losses among direct wireless links between the peer nodes in the broadcast cluster; receiving, at the lead node, subnet information from an access point, the subnet information comprising a subnet mask; deriving, by the lead node in response to receiving a request for an internet protocol address from a peer node in the broadcast cluster, an internet protocol address from the received subnet information, wherein the request from the peer node utilizes a radio network temporary identifier (RNTI) associated with the lead node or a common RNTI for the broadcast cluster; and causing, by the lead node, the internet protocol address to be allocated to the peer node, the peer node being embodied by another mobile node. 9. The method of claim 8, wherein causing the internet protocol address to be allocated comprises causing the internet protocol address to be sent directly to the peer node. 10. The method of claim 8, wherein causing the internet protocol address to be allocated to the peer node comprises causing the internet protocol address to be sent to the peer node via the access point. 11. The method of claim 8, wherein the request is received directly from the peer node. 12. The method of claim 8, wherein the request is received indirectly from the peer node. 13. The method of claim 8, further comprising requesting subnet information from the access point. 14. The method of claim 8, wherein the mobile node is not an access point. 15. An apparatus, comprising: at least one processor; and at least one memory including computer program code, the at least one memory and the computer program code being configured to, with the at least one processor, cause the apparatus to at least: determine that the apparatus comprises a lead node among a broadcast cluster of peer nodes, wherein determining that the apparatus comprises the lead node is based on a link strength between the apparatus and a fixed node or path losses among direct wireless links between the peer nodes in the broadcast cluster; receive subnet information from an access point, the subnet information comprising a subnet mask; derive, in response to receiving a request for an internet protocol address from a peer node in the broadcast cluster, an internet protocol address from the received subnet information, wherein the request from the peer node utilizes a radio network temporary identifier (RNTI) associated with the apparatus or a common RNTI for the broadcast cluster; and cause the internet protocol address to be allocated to the peer node, the peer node and the apparatus being embodied by mobile nodes. 16. The apparatus of claim 15, wherein the apparatus is caused to cause the internet protocol address to be allocated to the peer node by causing the internet protocol address to be sent directly to the peer node. 17. The apparatus of claim 15, wherein the apparatus is caused to cause the internet protocol address to be allocated to the peer node by causing the internet protocol address to be sent to the peer node via the access point. 18. The apparatus of claim 15, wherein the apparatus is further caused to request subnet information from the access point. 19. The apparatus of claim 15, wherein the apparatus is not an access point. 20. A computer program product comprising a non-transitory computer-readable medium bearing computer program code embodied therein, the computer program code being configured to, upon execution, cause an apparatus to at least: determine that the apparatus comprises a lead node among a broadcast cluster of peer nodes, wherein determining that the apparatus comprises the lead node is based on a link strength between the apparatus and a fixed node or path losses among direct wireless links between the peer nodes in the broadcast cluster; receive subnet information from an access point, the subnet information comprising a subnet mask; derive, in response to receiving a request for an internet protocol address from a peer node in the broadcast cluster, an internet protocol address from the received subnet information, wherein the request from the peer node utilizes a radio network temporary identifier (RNTI) associated with the apparatus or a common RNTI for the broadcast cluster; and cause the internet protocol address to be allocated to the peer node, the peer node and the apparatus being embodied by mobile nodes. | The present invention discloses an apparatus that includes transceiver circuitry capable of receiving information from a fixed network node, sending information to the fixed network node, and communicating with mobile peer nodes. The apparatus features a memory for storing information received from the fixed network node, as well as logic circuitry connected to the memory. This logic circuitry is responsible for extracting internet protocol address information from the received information and initiating the transmission of this address information to the peer nodes. | The overall claim is related to an apparatus and method for allocating internet protocol (IP) addresses in a broadcast cluster of peer nodes. The apparatus includes logic circuitry, transceiver circuitry, and memory. The logic circuitry determines that the apparatus is the lead node in the broadcast cluster based on link strength or path losses. The transceiver circuitry receives subnet information from an access point and initiates sending information towards the access point and communication with a peer node in the broadcast cluster using a radio network temporary identifier (RNTI). The memory stores the subnet information. The logic circuitry also derives an IP address from the subnet information when receiving a request from a peer node and initiates its allocation to the peer node. The method and computer program product include similar steps of determining, receiving, deriving, and causing allocation of the IP address to the peer node. | The present invention describes an apparatus that enables communication between a fixed network node, mobile peer nodes, and the apparatus itself. The apparatus includes transceiver circuitry for receiving and sending information, as well as logic circuitry and memory. The logic circuitry is responsible for extracting internet protocol address information from received data and transmitting it to the peer nodes. The apparatus also determines if it is the lead node in a broadcast cluster and receives subnet information from an access point. It then communicates with peer nodes using a radio network temporary identifier (RNTI) and stores the subnet information in memory. The logic circuitry further derives an IP address from the subnet information and allocates it to a peer node upon request. The method and computer program product follow similar steps. Overall, this invention provides a way to allocate IP addresses in a broadcast cluster of peer nodes.
An apparatus comprising; a first part configured to form at least part of the case of the apparatus; a second part configured to form at least part of the display for the apparatus; at least one actuator coupled to the second part and configured to apply a force to the second part to generate a displacement of the second part; drive circuitry coupled to the at least one actuator and configured to drive the actuator to produce both audio and haptic outputs; and a suspender configured to couple the first part and the second part. | The invention claimed is: 1. An apparatus comprising: a first part configured to form at least part of a case of the apparatus; a second part configured to form at least part of a display for the apparatus; at least a first actuator and a second actuator coupled to the second part at different regions and configured to actuate the second part to generate a displacement of the second part wherein the displacement caused by the first actuator is substantially isolated from the displacement caused by the second actuator; circuitry coupled to the at least first actuator and second actuator and configured to drive the at least first actuator and second actuator separately; and suspension means comprising a flexible membrane configured to couple to the first part and the second part; wherein the second part is configured to be substantially resiliently coupled to the first part at an area approximately at the center of the longest axis of the flexible membrane so as to damp the motion of the second part; and wherein the coupling of the second part to the first part is such that the flexible membrane is configured to be more resilient at the center of the longest axis and less resilient at ends of the longest axis. 2. The apparatus as claimed in claim 1, wherein the circuitry comprises: an audio signal filter configured to receive an audio signal; a vibration signal filter configured to receive a vibration signal; and a combiner configured to combine an output of the audio signal filter and an output of the vibration signal filter. 3. The apparatus as claimed in claim 2, wherein the audio signal filter comprises a high pass filter. 4. The apparatus as claimed in claim 2, wherein the vibration signal filter comprises a low pass filter. 5. The apparatus as claimed in claim 1, wherein the circuitry comprises: a first channel filter configured to receive a first actuator channel signal; a second channel filter configured to receive a second actuator channel signal. 6. The apparatus as claimed in claim 5, wherein the circuitry further comprises a first combiner configured to combine a lower frequency component of the filtered first actuator channel signal and a lower frequency component of the filtered second actuator channel signal; a first channel combiner configured to combine the combined lower frequency components of the filtered first actuator channel signal and the filtered second actuator channel signal and a higher frequency component of the filtered first actuator channel signal; and a second channel combiner to combine the combined lower frequency components of the filtered first actuator channel signal and the filtered second actuator channel signal and a higher frequency component of the filtered second actuator channel signal. 7. The apparatus as claimed in claim 6, wherein the circuitry is configured to couple the first channel combiner output to the first actuator and the second channel combiner to the second actuator. 8. The apparatus as claimed in claim 1, wherein the suspension means comprises the flexible membrane configured to have a higher degree of inertia at a first region than a second region of the flexible membrane. 9. The apparatus as claimed in claim 8, wherein the first region of the flexible membrane is approximately located between the at least first actuator and second actuator. 10. The apparatus as claimed in claim 1, wherein the suspension means is configured to be non uniform in profile and comprises a maximum thickness at an area approximately at the center of the longest axis of the flexible membrane. 11. The apparatus as claimed in claim 1, wherein the second part is coupled to the first part by a substantially resilient member so as to substantially stop motion propagating transversely along the second part. 12. The apparatus as claimed in claim 1, wherein the first part comprises: a body part; and a frame part, wherein the suspension means is configured to be attached between the body part and the frame part. 13. The apparatus as claimed in claim 1, wherein the second part comprises at least one of: a front window layer; at least one display layer; and at least one touch interface layer. 14. The apparatus as claimed in claim 13, wherein the suspension means is configured to be correspondingly coupled to the at least one of: the front window layer, the at least one display layer, and the at least one touch interface layer. 15. The apparatus as claimed in claim 1, wherein the suspension means comprises a suspension ring configured to be located within a recess of the first part, wherein the suspension ring and the recess of the first part form a first area of contact. 16. The apparatus as claimed in claim 1, wherein at least one of the first actuator and second actuator is at least one of: a piezoelectric actuator; a dynamic eccentric mass actuator; a moving coil actuator; and a moving magnet actuator. 17. The apparatus as claimed in claim 1, wherein the suspension means comprises at least one of: an elastomer; a silicone foil; a polyethylene terephthalate (PET) polyester film; and a polycarbonate film. 18. A method of operating an apparatus comprising a first part configured to form at least part of the case of the apparatus and a second part configured to form at least part of the display for the apparatus, the method comprising: coupling at least a first actuator and a second actuator to the second part at different regions; applying a force, by the at least first actuator and second actuator, to the second part to generate a displacement of the second part, wherein the displacement caused by the first actuator is substantially isolated from the displacement caused by the other actuator; coupling circuitry to the at least first actuator and second actuator for driving the at least first actuator and second actuator separately; and coupling by a suspension means the first part and the second part, the suspension means comprising a. flexible membrane; wherein the second part is configured to be substantially resiliently coupled to the first part at an area approximately at the center of a longest axis of the flexible membrane so as to damp the motion of the second part; and wherein the coupling of the second part to the first part is such that the flexible membrane is configured to be more resilient at the center of the longest axis and less resilient at ends of the longest axis. 19. The method as claimed in claim 18, wherein driving the at least first actuator and second actuator comprises: filtering an audio signal; filtering a vibration signal; and combining an output of the audio signal filtering and an output of the vibration signal filtering. 20. The method as claimed in claim 18, wherein the flexible membrane is non-uniform in profile. 21. The method as claimed in claim 18, wherein the second part is coupled to the first part using an adhesive layer. | This invention is an apparatus consisting of two parts: a case and a display. The display can be manipulated through the use of an actuator, which applies a force to the display to create movement. The actuator is controlled by drive circuitry, which produces audio and haptic outputs. The two parts of the apparatus are connected by a suspender. | The invention claimed is an apparatus comprising: - A first part that forms at least part of the case of the apparatus. - A second part that forms at least part of the display for the apparatus. - At least a first actuator and a second actuator that are coupled to different regions of the second part and are configured to generate a displacement of the second part. - Circuitry that is coupled to the actuators and is configured to drive them separately. - Suspension means comprising a flexible membrane that couples the first part and the second part. - The second part is resiliently coupled to the first part at the center of the longest axis of the flexible membrane to damp the motion of the second part. - The flexible membrane is more resilient at the center and less resilient at the ends of the longest axis. Additional claims include: 2. The apparatus as claimed in claim 1, wherein the circuitry comprises an audio signal filter, a vibration signal filter, and a combiner. 3. The apparatus as claimed in claim 2, wherein the audio signal filter is a high pass filter. 4. The apparatus as claimed in claim 2, wherein the vibration signal filter is a low pass filter. 5. The apparatus as claimed in claim 1, wherein the circuitry comprises a first channel filter, a second channel filter, a first combiner, and a second combiner. 6. The apparatus as claimed in claim 5, wherein the first combiner combines the lower frequency components of the filtered first actuator channel signal and the filtered second actuator channel signal with the higher frequency component of the filtered first actuator channel signal. | The invention is an apparatus with a case and a display that can be manipulated using an actuator. The actuator is controlled by drive circuitry, which produces audio and haptic outputs. The case and display are connected by a suspender. The apparatus allows for separate control of the actuators and includes features such as a resilient coupling and a flexible membrane. Additional claims include the presence of audio and vibration signal filters, as well as combiner circuits for combining different frequency components.
An approach is provided for providing an ordering metric for a multi-dimensional contextual query. An ordering platform determines a multi-dimensional query associated with at least one user device, wherein the multi-dimensional query specifies, at least in part, one or more personas, one or more contexts, or a combination thereof associated with the at least one user device. The ordering platform further causes, at least in part, an execution of the multi-dimensional query on at least one context-sensitive database to generate one or more results. The ordering platform further determines at least one ordering metric for the one or more results based, at least in part, on one or more user contextual attributes of the at least one user device. | What is claimed is: 1. A method comprising facilitating a processing of and/or processing (1) data and/or (2) information and/or (3) at least one signal, the (1) data and/or (2) information and/or (3) at least one signal based, at least in part, on the following: a determination of a multi-dimensional query associated with at least one user device, wherein the multi-dimensional query specifies, at least in part, one or more personas, based, at least in part, on more than one person, associated with the at least one user device; an execution of the multi-dimensional query on at least one context-sensitive database to generate one or more results; and a determination of at least one ordering metric for the one or more results based, at least in part, on one or more user contextual attributes of the at least one user device. 2. A method of claim 1, wherein the (1) data and/or (2) information and/or (3) at least one signal are further based, at least in part, on the following: a determination of one or more object contextual attributes associated with the one or more results, wherein the at least one ordering metric is further based, at least in part, on the one or more object contextual attributes. 3. A method of claim 2, wherein the (1) data and/or (2) information and/or (3) at least one signal are further based, at least in part, on the following: a determination of an accuracy, a precision, a resolution, or a combination thereof of the one or more object contextual attributes; and a display of one or more representations of the accuracy, the precision, the resolution, or a combination thereof. 4. A method of claim 3, wherein the (1) data and/or (2) information and/or (3) at least one signal are further based, at least in part, on the following: a determination of the accuracy, the precision, the resolution, or a combination thereof based, at least in part, on sensor information, survey information, user update information, or a combination thereof. 5. A method of claim 4, wherein the (1) data and/or (2) information and/or (3) at least one signal are further based, at least in part, on the following: an updating of the one or more object contextual attributes at the at least one context-sensitive database based on the determined accuracy, the determined precision, the determined resolution, or a combination thereof. 6. A method of claim 2, wherein the at least one ordering metric is based, at least in part, on a weighted sum, a weighted average, or a combination thereof of one or more dimensions of the multi-dimensional query. 7. A method of claim 6, wherein the one or more dimensions include, at least in part, (i) a contextual dimension for comparing the one or more user contextual attributes and the one or more object contextual attributes, (ii) a contextual relation dimension for evaluating one or more relations among the one or more user contextual attributes and the one or more object contextual attributes, and (iii) an inclusion dimension for determining whether to include respective ones of the one or more results in a result list. 8. A method of claim 7, wherein the contextual relation dimension specifies weighting information, priority information, or a combination thereof for the one or more user contextual attributes, the one or more object contextual attributes, or combination thereof. 9. A method of claim 1, wherein the multi-dimensional query specifies, at least in part, one or more contexts associated with the at least one user device, and the (1) data and/or (2) information and/or (3) at least one signal are further based, at least in part, on the following: a processing of the one or more user contextual attributes to select from among the one or more personas, the one or more contexts, or a combination thereof, wherein the at least one ordering metric is based, at least in part, on the selected one or more personas, the selected one or more contexts, or a combination thereof. 10. A method of claim 1, wherein the (1) data and/or (2) information and/or (3) at least one signal are further based, at least in part, on the following: a determination of contextual information, interaction information at a user interface of the at least one user device, or a combination thereof associated with the at least one user device; and a processing of the contextual information, the interaction information, or a combination thereof to determine, at least in part, the one or more user contextual attributes. 11. An apparatus comprising: at least one processor; and at least one memory including computer program code for one or more programs, the at least one memory and the computer program code configured to, with the at least one processor, cause the apparatus to perform at least the following, determine a multi-dimensional query associated with at least one user device, wherein the multi-dimensional query specifies, at least in part, one or more personas, based, at least in part, on more than one person, associated with the at least one user device; cause, at least in part, an execution of the multi-dimensional query on at least one context-sensitive database to generate one or more results; and determine at least one ordering metric for the one or more results based, at least in part, on one or more user contextual attributes of the at least one user device. 12. An apparatus of claim 11, wherein the apparatus is further caused to: determine one or more object contextual attributes associated with the one or more results, wherein the at least one ordering metric is further based, at least in part, on the one or more object contextual attributes. 13. An apparatus of claim 12, wherein the apparatus is further caused to: determine an accuracy, a precision, a resolution, or a combination thereof of the one or more object contextual attributes; and cause, at least in part, a display of one or more representations of the accuracy, the precision, the resolution, or a combination thereof. 14. An apparatus of claim 13, wherein the apparatus is further caused to: determine the accuracy, the precision, the resolution, or a combination thereof based, at least in part, on sensor information, survey information, user update information, or a combination thereof. 15. An apparatus of claim 14, wherein the apparatus is further caused to: cause, at least in part, an updating of the one or more object contextual attributes at the at least one context-sensitive database based on the determined accuracy, the determined precision, the determined resolution, or a combination thereof. 16. An apparatus of claim 12, wherein the at least one ordering metric is based, at least in part, on a weighted sum, a weighted average, or a combination thereof of one or more dimensions of the multi-dimensional query. 17. An apparatus of claim 16, wherein the one or more dimensions include, at least in part, (i) a contextual dimension for comparing the one or more user contextual attributes and the one or more object contextual attributes, (ii) a contextual relation dimension for evaluating one or more relations among the one or more user contextual attributes and the one or more object contextual attributes, and (iii) an inclusion dimension for determining whether to include respective ones of the one or more results in a result list. 18. An apparatus of claim 17, wherein the contextual relation dimension specifies weighting information, priority information, or a combination thereof for the one or more user contextual attributes, the one or more object contextual attributes, or combination thereof. 19. An apparatus of claim 11, wherein the multi-dimensional query specifies, at least in part, one or more contexts associated with the at least one user device, and the apparatus is further caused to: process and/or facilitate a processing of the one or more user contextual attributes to select from among the one or more personas, the one or more contexts, or a combination thereof, wherein the at least one ordering metric is based, at least in part, on the selected one or more personas, the selected one or more contexts, or a combination thereof. 20. An apparatus of claim 11, wherein the apparatus is further caused to: determine contextual information, interaction information at a user interface of the at least one user device, or a combination thereof associated with the at least one user device; and process and/or facilitate a processing of the contextual information, the interaction information, or a combination thereof to determine, at least in part, the one or more user contextual attributes. | This approach proposes an ordering metric for multi-dimensional contextual queries. A platform identifies a multi-dimensional query associated with a user device, considering personas, contexts, or both. The platform then executes the query on a context-sensitive database, generating results. Lastly, it determines an ordering metric for the results based on user contextual attributes of the user device. | The present invention relates to a method and apparatus for processing data, information, and signals based on a multi-dimensional query associated with a user device. The method includes determining a multi-dimensional query that specifies one or more personas associated with the user device. The multi-dimensional query is then executed on a context-sensitive database to generate results. The method further includes determining an ordering metric for the results based on user contextual attributes of the user device and one or more object contextual attributes associated with the results. The ordering metric can be based on a weighted sum or average of dimensions in the multi-dimensional query, which include a contextual dimension for comparing user and object contextual attributes, a contextual relation dimension for evaluating relations among the attributes, and an inclusion dimension for determining whether to include the results in a result list. The apparatus includes a processor and memory configured to perform the method steps. | This approach proposes an ordering metric for multi-dimensional contextual queries. The method involves identifying a multi-dimensional query associated with a user device, considering personas, contexts, or both. The query is then executed on a context-sensitive database, generating results. An ordering metric for the results is determined based on user contextual attributes of the user device. This invention provides a method and apparatus for processing data, information, and signals based on a multi-dimensional query associated with a user device. The method includes determining a query that specifies one or more personas associated with the user device, executing the query on a context-sensitive database to generate results, and determining an ordering metric based on user and object contextual attributes. The ordering metric can be based on dimensions such as contextual attributes, contextual relations, and inclusion. The apparatus includes a processor and memory for performing the method steps.
In an example embodiment a method, apparatus and computer program product are provided. The method includes facilitating receipt of a first and a second image. A first and a second aggregated cost volume associated with pixels of the first and the second images are determined for a plurality of disparity values. A first and a second disparity maps are generated based on the first and the second aggregated cost volume. A confidence map for disparity values of the first image is generated based on the first aggregated cost volume. One or more infinity regions in the first image are determined based on a number of confident pixels in color segments of the first image. A third disparity map is generated by determining filtered disparity values for the pixels of the first image where filtered disparity values for pixels of the one or more infinity regions are a pre-defined disparity value. | The invention claimed is: 1. A method comprising: facilitating receipt of a first image and a second image, the first image and the second image being associated with a scene; determining, by a processor, a first aggregated cost volume associated with pixels of the first image for a plurality of disparity values, and determining a second aggregated cost volume associated with pixels of the second image for the plurality of disparity values; generating a first disparity map of the first image based on the first aggregated cost volume and generating a second disparity map of the second image based on the second aggregated cost volume; generating a confidence map for disparity values of the pixels of the first image in the first disparity map based on the first aggregated cost volume, the confidence map representing a set of confident pixels from the pixels of the first image; determining one or more infinity regions in the first image based at least on a plurality of color segments of the first image and a number of confident pixels in the plurality of color segments; and generating a third disparity map based on the first disparity map by determining filtered disparity values for the pixels of the first image, wherein filtered disparity values for pixels of the one or more infinity regions in the first image are determined as a pre-defined disparity value. 2. The method as claimed in claim 1, further comprising: determining a cost volume between the pixels of the first image and corresponding pixels of the second image for the plurality of disparity values, wherein the cost volume comprises a plurality of matching costs for the pixels of the first image and the corresponding pixels of the pixels of the first image in the second image for the plurality of disparity values, wherein the cost volume is aggregated based on a first segment tree to determine the first aggregated cost volume and wherein the cost volume is aggregated based on a second segment tree to determine the second aggregated cost volume. 3. The method as claimed in claim 1, wherein generating the confidence map comprises: determining confidence values corresponding to the disparity values for the pixels of the first image in the first disparity map based on the first aggregated cost volume; normalizing the confidence values corresponding to the disparity values for the pixels of the first image to generate normalized confidence values; and comparing the normalized confidence values with a confidence threshold to assign a binary confidence value to the pixels of the first image, wherein if a normalized confidence value for a pixel of the first image is more than the confidence threshold, the binary confidence value for the pixel is assigned as 0, and wherein if the normalized confidence value for the pixel of the first image is less than or equal to the confidence threshold, the binary confidence value for the pixel is assigned as 1. 4. The method as claimed in claim 1, wherein determining the one or more infinity regions in the first image further comprises: determining occlusion pixels in the first disparity map based on comparing the first disparity map and the second disparity map; and defining the one or more infinity regions based on sizes of the plurality of color segments of the first image, the number of confident pixels and a number of occlusion pixels in the plurality of color segments. 5. The method as claimed in claim 4, wherein defining the one or more infinity regions comprises: determining a set of color segments of the plurality of color segments based on comparing the sizes of the plurality of color segments with a threshold size; calculating ratios of a first factor and a second factor for the set of color segments, wherein the first factor for an individual color segment of the set of color segments is calculated based on a number of confident pixels in the individual color segment that are not occlusion pixels and the second factor for the individual color segment is calculated based on total pixels in the individual color segment that are not the occlusion pixels; and classifying one or more color segments of the set of color segments as the one or more infinity regions based on comparing the ratios with a threshold ratio. 6. The method as claimed in claim 5, wherein classifying a color segment of the set of color segments as an infinity region of the one or more infinity regions comprises: comparing the ratio for the color segment of the set of color segments with the threshold ratio and performing one of: classifying the color segment of the set of color segments as the infinity region, if the ratio is less than the threshold ratio; and classifying non-confident pixels in the color segment of the set of color segments as occlusion holes, if the ratio is greater than or equal to the threshold ratio. 7. The method as claimed in claim 2, wherein a filtered disparity value for a pixel of the first image is determined based on an expression: d p = 1 N p q I - D ( p , q ) d q b q , where dp is the filtered disparity value for a pixel p of the first image, dq is disparity value for a pixel q of the first image, D(p,q) is a distance between the pixel p and the pixel q in the first segment tree, bq is a binary confidence value of the pixel q associated with the confidence map, Np is a normalizing term for the pixel p and is a constant. 8. The method as claimed in claim 1, wherein the pre-defined disparity value is a zero disparity value. 9. The method as claimed in claim 1, wherein the first image and the second image are stereoscopic pair of images of the scene. 10. An apparatus comprising: at least one processor; and at least one memory comprising computer program code, the at least one memory and the computer program code configured to, with the at least one processor, cause the apparatus to at least perform: facilitate receipt of a first image and a second image, the first image and the second image being associated with a scene; determine a first aggregated cost volume associated with pixels of the first image for a plurality of disparity values, and determining a second aggregated cost volume associated with pixels of the second image for the plurality of disparity values; generate a first disparity map of the first image based on the first aggregated cost volume and generating a second disparity map of the second image based on the second aggregated cost volume; generate a confidence map for disparity values of the pixels of the first image in the first disparity map based on the first aggregated cost volume, the confidence map representing a set of confident pixels from the pixels of the first image; determine one or more infinity regions in the first image based at least on a plurality of color segments of the first image and a number of confident pixels in the plurality of color segments; and generate a third disparity map based on the first disparity map by determining filtered disparity values for the pixels of the first image, wherein filtered disparity values for pixels of the one or more infinity regions in the first image are determined as a pre-defined disparity value. 11. The apparatus as claimed in claim 10, wherein the apparatus is further caused, at least in part to: determine a cost volume between the pixels of the first image and corresponding pixels of the second image for the plurality of disparity values, wherein the cost volume comprises a plurality of matching costs for the pixels of the first image and the corresponding pixels of the pixels of the first image in the second image for the plurality of disparity values, wherein the cost volume is aggregated based on a first segment tree to determine the first aggregated cost volume and wherein the cost volume is aggregated based on a second segment tree to determine the second aggregated cost volume. 12. The apparatus as claimed in claim 10, wherein for generating the confidence map, the apparatus is further caused, at least in part to: determine confidence values corresponding to the disparity values for the pixels of the first image in the first disparity map based on the first aggregated cost volume; normalize the confidence values corresponding to the disparity values for the pixels of the first image to generate normalized confidence; and compare the normalized confidence values with a confidence threshold to assign a binary confidence value to the pixels of the first image, wherein if a normalized confidence value for a pixel of the first image is more than the confidence threshold, the binary confidence value for the pixel is assigned as 0, and wherein if the normalized confidence value for the pixel of the first image is less than or equal to the confidence threshold, the binary confidence value for the pixel is assigned as 1. 13. The apparatus as claimed in claim 10, wherein for determining the one or more infinity regions in the first image, the apparatus is further caused, at least in part to: determine occlusion pixels in the first disparity map based on comparing the first disparity map and the second disparity map; and defining the one or more infinity regions based on sizes of the plurality of color segments of the first image, the number of confident pixels and a number of occlusion pixels in the plurality of color segments. 14. The apparatus as claimed in claim 13, wherein for defining the one or more infinity regions, the apparatus is further caused, at least in part to: determine a set of color segments of the plurality of color segments based on comparing the sizes of the plurality of color segments with a threshold size; calculate ratios of a first factor and a second factor for the set of color segments, wherein the first factor for an individual color segment of the set of color segments is calculated based on a number of confident pixels in the individual color segment that are not occlusion pixels and the second factor for the individual color segment is calculated based on total pixels in the individual color segment that are not the occlusion pixels; and classify one or more color segments of the set of color segments as the one or more infinity regions based on comparing the ratios with a threshold ratio. 15. The apparatus as claimed in claim 14, wherein for classifying a color segment of the set of color segments as an infinity region of the one or more infinity regions, the apparatus is further caused, at least in part to: compare the ratio for the color segment of the set of color segments with the threshold ratio and perform one of: classify the color segment of the set of color segments as the infinity region, if the ratio is less than the threshold ratio; and classify non-confident pixels in the color segment of the set of color segments as occlusion holes, if the ratio is greater than or equal to the threshold ratio. 16. The apparatus as claimed in claim 10, wherein the pre-defined disparity value is a zero disparity value. 17. The apparatus as claimed in claim 10, wherein the first image and the second image are stereoscopic pair of images of the scene. 18. A computer program product comprising at least one non-transitory computer-readable storage medium, the non-transitory computer-readable storage medium comprising a set of instructions, which, when executed by one or more processors, cause an apparatus to at least perform: facilitate receipt of a first image and a second image, the first image and the second image being associated with a scene; determine a first aggregated cost volume associated with pixels of the first image for a plurality of disparity values, and determining a second aggregated cost volume associated with pixels of the second image for the plurality of disparity values; generate a first disparity map of the first image based on the first aggregated cost volume and generating a second disparity map of the second image based on the second aggregated cost volume; generate a confidence map for disparity values of the pixels of the first image in the first disparity map based on the first aggregated cost volume, the confidence map representing a set of confident pixels from the pixels of the first image; determine one or more infinity regions in the first image based at least on a plurality of color segments of the first image and a number of confident pixels in the plurality of color segments; and generate a third disparity map based on the first disparity map by determining filtered disparity values for the pixels of the first image, wherein filtered disparity values for pixels of the one or more infinity regions in the first image are determined as a pre-defined disparity value. 19. The computer program product as claimed in claim 18, wherein the apparatus is further caused, at least in part to: determine a cost volume between the pixels of the first image and corresponding pixels of the second image for the plurality of disparity values, wherein the cost volume comprises a plurality of matching costs for the pixels of the first image and the corresponding pixels of the pixels of the first image in the second image for the plurality of disparity values, wherein the cost volume is aggregated based on a first segment tree to determine the first aggregated cost volume and wherein the cost volume is aggregated based on a second segment tree to determine the second aggregated cost volume. 20. The computer program product as claimed in claim 18, wherein for determining the one or more infinity regions in the first image, the apparatus is further caused, at least in part to: determine occlusion pixels in the first disparity map based on comparing the first disparity map and the second disparity map; and defining the one or more infinity regions based on sizes of the plurality of color segments of the first image, the number of confident pixels and a number of occlusion pixels in the plurality of color segments. 21. The computer program product as claimed in claim 20, wherein for defining the one or more infinity regions, the apparatus is further caused, at least in part to: determine a set of color segments of the plurality of color segments based on comparing the sizes of the plurality of color segments with a threshold size; calculate ratios of a first factor and a second factor for the set of color segments, wherein the first factor for an individual color segment of the set of color segments is calculated based on a number of confident pixels in the individual color segment that are not occlusion pixels and the second factor for the individual color segment is calculated based on total pixels in the individual color segment that are not the occlusion pixels; and classify one or more color segments of the set of color segments as the one or more infinity regions based on comparing the ratios with a threshold ratio. 22. The computer program product as claimed in claim 21, wherein for classifying a color segment of the set of color segments as an infinity region of the one or more infinity regions, the apparatus is further caused, at least in part to: compare the ratio for the color segment of the set of color segments with the threshold ratio and perform one of: classifying the color segment of the set of color segments as the infinity region, if the ratio is less than the threshold ratio; and classifying non-confident pixels in the color segment of the set of color segments as occlusion holes, if the ratio is greater than or equal to the threshold ratio. | This embodiment pertains to a method, apparatus, and computer program product. The method involves receiving a first and a second image and determining aggregated cost volumes for a range of disparity values associated with pixels in both images. Disparity maps are then generated based on these aggregated cost volumes. Additionally, a confidence map for disparity values in the first image is created using the first aggregated cost volume. Infinity regions in the first image are identified based on the number of confident pixels in color segments. Finally, a third disparity map is generated, where the disparity values of pixels within the infinity regions are set to a pre-defined value. | The invention provides a method and apparatus for generating a disparity map from images associated with a scene. The method includes receiving a first image and a second image, determining aggregated cost volumes for the pixels of each image across a range of disparity values, generating disparity maps based on the cost volumes, generating a confidence map for the pixels of the first image in the first disparity map, determining infinity regions in the first image based on color segments and the confidence map, and generating a filtered disparity map based on the first disparity map and the infinity regions. The apparatus includes at least one processor and memory configured to perform the steps of the method. | This invention relates to a method, apparatus, and computer program for generating disparity maps from images. The method involves receiving two images, calculating aggregated cost volumes for different disparity values associated with pixels in both images, and generating disparity maps based on these cost volumes. Furthermore, a confidence map for disparity values in the first image is created using the first cost volume. By analyzing color segments and the confidence map, the method identifies infinity regions in the first image. A third disparity map is then generated, where the disparity values of pixels within the infinity regions are set to a pre-defined value. The apparatus comprises a processor and memory capable of carrying out the steps of the method.
An apparatus, a method and a computer program are provided. The method includes analyzing first and second images, the first image being captured by a first image sensor portion and the second image being captured by a second image sensor portion, wherein at least one position on the first and second images, at which the analysis of the first and second images is initiated, depends upon at least one contextual characteristic; determining, from the analysis of the first and second images, an overlapping capture region for the first image sensor portion and the second image sensor portion; and stitching the first and second images together using the overlapping capture region. | I claim: 1. A method comprising: analyzing first and second images, the first image being captured by a first image sensor portion and the second image being captured by a second image sensor portion, wherein at least one position on the first and second images, at which the analysis of the first and second images is initiated, depends upon at least one contextual characteristic; determining, from the analysis of the first and second images, an overlapping capture region for the first image portion and the second image portion; and stitching the first and second images together using the overlapping capture region, wherein the analysis is performed using data that varies with the at least one contextual characteristic, and wherein the data is an overlapping capture region for the first image sensor portion and the second image sensor portion that was previously determined by analyzing one or more sets of images, wherein a set of images comprises an image captured by the first image sensor portion and an image captured by the second image sensor portion. 2. A method as claimed in claim 1, wherein the first and second images are captured substantially simultaneously. 3. A method as claimed in claim 2, wherein the first image sensor portion comprises a first set of pixels, the second image sensor portion comprises a second set of pixels, and the overlapping capture region comprises: a subset of the first set of pixels, and a subset of the second set of pixels. 4. A method as claimed in claim 3, wherein the subset of the first set of pixels captured first image content as part of the first image, and the subset of the second set of pixels captured the first image content as part of the second image. 5. A method as claimed in claim 1, wherein the first image sensor portion and the second image sensor portion are separate. 6. A method as claimed in claim 1, wherein the at least one contextual characteristic relates to an operational mode of an apparatus and/or a surrounding environment of an apparatus. 7. A method as claimed in claim 1, wherein the previously determined overlapping capture region is or depends upon an average overlapping capture region determined from an analysis of a plurality of sets of images. 8. A method as claimed in claim 1, wherein the overlapping capture region depends upon a theoretical overlapping capture region for the first image sensor portion and the second image sensor portion. 9. A method as claimed in claim 1, wherein the first and second images are captured using a camera in viewfinder mode or video recording mode. 10. An apparatus comprising: at least one processor; and at least one memory storing a computer program comprising instructions configured to, working with the at least one processor, cause the apparatus to perform at least the following: analyzing first and second images, the first image being captured by a first image sensor portion and the second image being captured by a second image sensor portion, wherein at least one position on the first and second images, at which the analysis of the first and second images is initiated, depends upon at least one contextual characteristic; determining, from the analysis of the first and second images, an overlapping capture region for the first image sensor portion and the second image sensor portion; and stitching the first and second images together using the overlapping capture region, wherein the analysis is performed using data that varies with the at least one contextual characteristic, and wherein the data is an overlapping capture region for the first image sensor portion and the second image sensor portion that was previously determined by analyzing one or more sets of images, wherein a set of images comprises an image captured by the first image sensor portion and an image captured by the second image sensor portion. 11. An apparatus as claimed in claim 10, wherein the first and second images are captured substantially simultaneously. 12. An apparatus as claimed in claim 10, wherein the first image sensor portion comprises a first set of pixels, the second image sensor portion comprises a second set of pixels, and the overlapping capture region comprises: a subset of the first set of pixels, and a subset of the second set of pixels. 13. An apparatus as claimed in claim 12, wherein the subset of the first set of pixels captured first image content as part of the first image, and the subset of the second set of pixels captured the first image content as part of the second image. 14. An apparatus as claimed in claim 10, wherein the first image sensor portion and the second image sensor portion are separate. 15. An apparatus as claimed in claim 10, wherein the at least one contextual characteristic relates to an operational mode of the apparatus and/or a surrounding environment of the apparatus. 16. An apparatus as claimed in claim 10, wherein the previously determined overlapping capture region is or depends upon an average overlapping capture region determined from an analysis of a plurality of sets of images. 17. An apparatus as claimed in claim 10, wherein the overlapping capture region depends upon a theoretical overlapping capture region for the first image sensor and the second image sensor. 18. An apparatus as claimed in claim 10, wherein the first and second images are captured in viewfinder mode or video recording mode. 19. An apparatus as claimed in claim 10, wherein the apparatus is a camera that comprises the first image sensor and the second image sensor. 20. An apparatus comprising: means for analyzing first and second images, the first image being captured by a first image sensor portion and the second image being captured by a second image sensor portion, wherein at least one position on the first and second images, at which the analysis of the first and second images is initiated, depends upon at least one contextual characteristic; means for determining, from the analysis of the first and second images, an overlapping capture region for the first image sensor portion and the second image sensor portion; and means for stitching the first and second images together using the overlapping capture region, wherein the analysis is performed using data that varies with the at least one contextual characteristic, and wherein the data is an overlapping capture region for the first image sensor portion and the second image sensor portion that was previously determined by analyzing one or more sets of images, wherein a set of images comprises an image captured by the first image sensor portion and an image captured by the second image sensor portion. 21. A non-transitory computer readable medium storing a computer program comprising instructions configured to, working with at least one processor, cause at least the following to be performed: analyzing first and second images, the first image being captured by a first image sensor portion and the second image being captured by a second image sensor portion, wherein at least one position on the first and second images, at which the analysis of the first and second images is initiated depends upon at least one contextual characteristic; determining, from the analysis of the first and second images, an overlapping capture region for the first image sensor portion and the second image sensor portion; and stitching the first and second images together using the overlapping capture region, wherein the analysis is performed using data that varies with the at least one contextual characteristic, and wherein the data is an overlapping capture region for the first image sensor portion and the second image sensor portion that was previously determined by analyzing one or more sets of images, wherein a set of images comprises an image captured by the first image sensor portion and an image captured by the second image sensor portion. 22. A non-transitory computer readable medium as claimed in claim 21, wherein the first and second images are captured substantially simultaneously. 23. A non-transitory computer readable medium as claimed in claim 21, wherein the first image sensor portion comprises a first set of pixels, the second image sensor portion comprises a second set of pixels, and the overlapping capture region comprises: a subset of the first set of pixels, and a subset of the second set of pixels. 24. A non-transitory computer readable medium as claimed in claim 23, wherein the subset of the first set of pixels captured first image content as part of the first image, and the subset of the second set of pixels captured the first image content as part of the second image. 25. A non-transitory computer readable medium as claimed in claim 21, wherein the first image sensor portion and the second image sensor portion are separate. 26. A non-transitory computer readable medium as claimed in claim 21, wherein the at least one contextual characteristic relates to an operational mode of an apparatus and/or a surrounding environment of an apparatus. 27. A non-transitory computer readable medium as claimed in claim 21, wherein the previously determined overlapping capture region is or depends upon an average overlapping capture region determined from an analysis of a plurality of sets of images. 28. A non-transitory computer readable medium as claimed in claim 21, wherein the overlapping capture region depends upon a theoretical overlapping capture region for the first image sensor portion and the second image sensor portion. 29. A method comprising: analyzing one or more sets of images, wherein a set of images comprises a first image captured by a first image sensor portion and a second image captured by a second image sensor portion; determining, from the analysis, an overlapping capture region for the first image sensor portion and the second image sensor portion; analyzing third and fourth images in dependence upon the overlapping capture region determined from the analysis of the one or more sets of images, the third image being captured by the first image sensor portion and the fourth image being captured by the second image sensor portion; determining, from the analysis of the third and fourth images, a further overlapping capture region for the first image sensor portion and the second image sensor portion; and stitching the third and fourth images together using the further overlapping capture region. 30. An apparatus comprising: means for analyzing one or more sets of images, wherein a set of images comprises a first image captured by a first image sensor portion and a second image captured by a second image sensor portion; means for determining, from the analysis, an overlapping capture region for the first image sensor portion and the second image sensor portion; means for analyzing third and fourth images in dependence upon the overlapping capture region determined from the analysis of the one or more sets of images, the third image being captured by the first image sensor portion and the fourth image being captured by the second image sensor portion; means for determining, from the analysis of the third and fourth images, a further overlapping capture region for the first image sensor portion and the second image sensor portion; and means for stitching the third and fourth images together using the further overlapping capture region. 31. An apparatus comprising: at least one processor; and at least one memory storing a computer program comprising instructions configured to, working with the at least one processor, cause the apparatus to perform at least the following: analyzing one or more sets of images, wherein a set of images comprises a first image captured by a first image sensor portion and a second image captured by a second image sensor portion; determining, from the analysis, an overlapping capture region for the first image sensor portion and the second image sensor portion; analyzing third and fourth images in dependence upon the overlapping capture region determined from the analysis of the one or more sets of images, the third image being captured by the first image sensor portion and the fourth image being captured by the second image sensor portion; determining, from the analysis of the third and fourth images, a further overlapping capture region for the first image sensor portion and the second image sensor portion; and stitching the third and fourth images together using the further overlapping capture region. 32. A non-transitory computer readable medium storing a computer program comprising instructions configured to, working with at least one processor, cause at least the following to be performed: analyzing one or more sets of images, wherein a set of images comprises a first image captured by a first image sensor portion and a second image captured by a second image sensor portion; determining, from the analysis, an overlapping capture region for the first image sensor portion and the second image sensor portion; analyzing third and fourth images in dependence upon the overlapping capture region determined from the analysis of the one or more sets of images, the third image being captured by the first image sensor portion and the fourth image being captured by the second image sensor portion; determining, from the analysis of the third and fourth images, a further overlapping capture region for the first image sensor portion and the second image sensor portion; and stitching the third and fourth images together using the further overlapping capture region. 33. A method comprising: analyzing first and second images, the first image being captured by a first image sensor portion and the second image being captured by a second image sensor portion; determining, from the analysis of the first and second images, an overlapping capture region for the first image portion and the second image portion; and stitching the first and second images together using the overlapping capture region, wherein the overlapping capture region depends upon a theoretical overlapping capture region for the first image sensor portion and the second image sensor portion. 34. An apparatus comprising: at least one processor; and at least one memory storing a computer program comprising instructions configured to, working with the at least one processor, cause the apparatus to perform at least the following: analyzing first and second images, the first image being captured by a first image sensor portion and the second image being captured by a second image sensor portion; determining, from the analysis of the first and second images, an overlapping capture region for the first image sensor portion and the second image sensor portion; and stitching the first and second images together using the overlapping capture region, wherein the overlapping capture region depends upon a theoretical overlapping capture region for the first image sensor and the second image sensor. 35. An apparatus comprising: means for analyzing first and second images, the first image being captured by a first image sensor portion and the second image being captured by a second image sensor portion; means for determining, from the analysis of the first and second images, an overlapping capture region for the first image sensor portion and the second image sensor portion; and means for stitching the first and second images together using the overlapping capture region, wherein the overlapping capture region depends upon a theoretical overlapping capture region for the first image sensor portion and the second image sensor portion. 36. A non-transitory computer readable medium storing a computer program comprising instructions configured to, working with at least one processor, cause at least the following to be performed: analyzing first and second images, the first image being captured by a first image sensor portion and the second image being captured by a second image sensor portion; determining, from the analysis of the first and second images, an overlapping capture region for the first image sensor portion and the second image sensor portion; and stitching the first and second images together using the overlapping capture region, wherein the overlapping capture region depends upon a theoretical overlapping capture region for the first image sensor portion and the second image sensor portion. | This invention presents an apparatus, a method, and a computer program for analyzing and stitching together first and second images captured by different image sensor portions. The method involves determining the positions on the images to initiate analysis based on contextual characteristics. The analysis results in identifying an overlapping capture region between the two images. Finally, the first and second images are stitched together using this overlapping capture region. | Claim 1 describes a method for stitching together two images captured by different image sensor portions. The method involves analyzing the first and second images, determining an overlapping capture region based on the analysis, and stitching the images together using the overlapping capture region. The analysis of the images is initiated at positions that depend on contextual characteristics, such as the operational mode of an apparatus or the surrounding environment. The data used for the analysis is an overlapping capture region that was previously determined by analyzing one or more sets of images. Claim 2 specifies that the first and second images are captured substantially simultaneously. Claim 3 further details the composition of the first and second image sensor portions and the overlapping capture region. The first image sensor portion comprises a first set of pixels, the second image sensor portion comprises a second set of pixels, and the overlapping capture region consists of subsets of the first and second sets of pixels. Claim 4 explains that the subsets of pixels in the overlapping capture region capture the same content from the first image, with one subset belonging to the first image sensor portion and the other subset belonging to the second image sensor portion. Claim 5 states that the first and second image sensor portions are separate. Claim 6 reiterates that the analysis of the images depends on contextual characteristics, which can relate to the operational mode of an apparatus or the surrounding environment. Claim 7 reveals that the previously determined overlapping capture region is based on an average overlapping capture region determined from analyzing multiple sets of images. Claim 8 emphasizes that the overlapping capture region can also be determined based on a theoretical calculation. Claim 9 states that the method is applicable to images captured using a camera in viewfinder mode or video recording mode. Claim 10 introduces an apparatus that includes at least one processor and at least one memory storing a computer program. The apparatus is capable of analyzing, determining, and stitching together first and second images captured by separate image sensor portions. Claim 11 confirms that the first and second images are captured substantially simultaneously. Claim 12 reiterates the composition of the first and second image sensor portions and the overlapping capture region as subsets of pixels from the respective sets. Claim 13 clarifies that the subsets of pixels in the overlapping capture region capture the same content from the first image. Claim 14 states that the first and second image sensor portions are separate. Claim 15 restates that the analysis of the images depends on contextual characteristics. Claim 16 specifies that the previously determined overlapping capture region is based on an average overlapping capture region obtained from analyzing multiple sets of images. Claim 17 highlights the possibility of determining the overlapping capture region based on a theoretical calculation. Claim 18 emphasizes that the apparatus can be a camera with the first and second image sensors. Claim 19 describes the means by which the method is implemented using the analyzing, determining, and stitching means. Claim 20 introduces a non-transitory computer-readable medium storing a computer program that can implement the method described in previous claims. Claim 21 reiterates the analysis, determination, and stitching steps using the computer program. Claim 22 confirms that the first and second images are captured substantially simultaneously. Claim 23 restates the composition of the first and second image sensor portions and the overlapping capture region. Claim 24 clarifies the subsets of pixels in the overlapping capture region capture the same content from the first image. Claim 25 emphasizes that the first and second image sensor portions are separate. Claim 26 specifies that the analysis of the images depends on contextual characteristics. Claim 27 confirms that the previously determined overlapping capture region is based on an average overlapping capture region obtained from analyzing multiple sets of images. Claim 28 highlights the possibility of determining the overlapping capture region based on a theoretical calculation. Claim 29 introduces a method for analyzing and stitching together a further set of images using the overlapping capture region determined from previous analysis. Claim 30 restates the means by which the further analysis, determination, and stitching steps are implemented. Claim 31 confirms that the analyzing, determining, and stitching steps can be performed using at least one processor and at least one memory. Claim 32 introduces a non-transitory computer-readable medium that can implement the method described in previous claims for further analysis, determination, and stitching. Claim 33 describes a method for analyzing and stitching together first and second images using an overlapping capture region that depends on a theoretical calculation. Claim 34 specifies that the analyzing, determining, and stitching steps can be performed using at least one processor and at least one memory. Claim 35 introduces means for analyzing, determining, and stitching together first and second images using an overlapping capture region that depends on a theoretical calculation. Claim 36 describes a non-transitory computer-readable medium that can implement the method described in previous claims for analyzing and stitching together first and second images using an overlapping capture region that depends on a theoretical calculation. | The invention is an apparatus, method, and computer program for analyzing and stitching together two images captured by different image sensor portions. The method involves analyzing the images, determining an overlapping capture region based on contextual characteristics, and stitching the images together using this region. The analysis is initiated at positions determined by contextual characteristics such as the operational mode of the apparatus or the surrounding environment. The overlapping capture region consists of subsets of pixels from the two image sensor portions that capture the same content. The analysis can be based on multiple sets of images, and the overlapping capture region can also be determined theoretically. The invention can be implemented in an apparatus with at least one processor and memory, as well as a non-transitory computer-readable medium. The method is applicable to images captured in viewfinder mode or video recording mode. The invention also covers further analysis, determination, and stitching of images using the previously determined overlapping capture region.
A method including digitally processing a first image of a scene from a first perspective, to identify a first obscured portion of the scene at an imaging plane that is obscured by a forward object in the scene; digitally processing a second image of the scene from a second perspective, to identify a second obscured portion of the scene at the imaging plane that is obscured by the forward object in the scene; and outputting, if the first obscured portion of the scene and the second obscured portion of the scene are overlapping at the imaging plane, an indication that the first image and the second image cannot be processed successfully to produce a third composite image of the scene without the forward object. | I claim: 1. A method comprising: digitally processing a first image of a scene from a first perspective, to identify a first obscured portion of the scene at an imaging plane that is obscured by a forward object in the scene; digitally processing a second image of the scene from a second perspective, to identify a second obscured portion of the scene at the imaging plane that is obscured by the forward object in the scene; determining if the first obscured portion of the scene and the second obscured portion of the scene are overlapping at the imaging plane; and wherein if it is determined that the first obscured portion of the scene and the second obscured portion of the scene are overlapping at the imaging plane, not enabling the first image and second image to be processed to produce a third composite image of the scene, and outputting an indication that the first image and the second image cannot be processed to produce a third composite image of the scene without the forward object. 2. A method as claimed in claim 1, wherein digitally processing the first image, digitally processing the second image and outputting the indication is performed as part of an image composition stage performed prior to capture and storage of the first image and the second image as retrievable data structures. 3. A method as claimed in claim 1, further comprising digitally processing the first image and the second image to calculate a depth map for the scene. 4. A method as claimed in claim 1, further comprising using a depth map to determine the object; or to determine the imaging plane or to determine if the first obscured portion of the scene and the second obscured portion of the scene are overlapping at the imaging plane, by using a relative size of the object in the imaged scene and distances of the object and the imaging plane. 5. A method as claimed in claim 1, further comprising processing the first image and the second image to produce a third composite image of the scene without the forward object. 6. A method as claimed in claim 1, comprising repeating the method for at least one different imaging plane. 7. A method as claimed in claim 1, comprising repeating the method for at least one different forward object. 8. A computer program tangibly embodied on a record carrier that, when run on a computer, performs: the method of claim 1. 9. An apparatus comprising: at least one processor; and at least one memory including computer program code, the at least one memory and the computer program code configured to, with the at least one processor, cause the apparatus at least to perform: digitally processing a first image of a scene from a first perspective, to identify a first obscured portion of the scene at an imaging plane that is obscured by a forward object in the scene; digitally processing a second image of the scene from a second perspective, to identify a second obscured portion of the scene at the imaging plane that is obscured by the forward object in the scene; determining if the first obscured portion of the scene and the second obscured portion of the scene are overlapping at the imaging plane; and wherein if it is determined that the first obscured portion of the scene and the second obscured portion of the scene are overlapping at the imaging plane, not enabling the first image and second image to be processed to produce a third composite image of the scene, and outputting an indication that the first image and the second image cannot be processed to produce a third composite image of the scene without the forward object. 10. An apparatus as claimed in claim 9, wherein the at least one memory and the computer program code are configured to, with the at least one processor, cause the apparatus at least to perform: detecting a further object that lies partly within: at least both the first obscured portion and the second obscured portion; and the first obscured portion or the second obscured portion; and positioning the imaging plane at the detected further object. 11. An apparatus as claimed in claim 9, wherein the at least one memory and the computer program code are configured to, with the at least one processor, cause the apparatus at least to perform: detecting a further object as overlapping an edge of the first obscured region and as overlapping an edge of the second obscured region; and positioning the imaging plane at the detected further object. 12. An apparatus as claimed in claim 9, wherein the at least one memory and the computer program code are configured to, with the at least one processor, cause the apparatus at least to perform: automatically detecting an object that has a portion obscured by a further forward object in the first image and in the second image and that has a portion obscured by the further forward object in only one of the first image and the second image; and automatically selecting the detected object as the forward object. 13. An apparatus as claimed in claim 9, wherein the at least one memory and the computer program code are configured to, with the at least one processor, cause the apparatus at least to perform: digitally processing the first image and the second image to calculate a depth map for the scene. 14. An apparatus as claimed in claim 9, wherein the at least one memory and the computer program code are configured to, with the at least one processor, cause the apparatus at least to perform: using a depth map to determine the object or using a depth map to determine if the first obscured portion of the scene and the second obscured portion of the scene are overlapping at the imaging plane, by using a relative size of the object in the imaged scene and distances of the object and the imaging plane. 15. An apparatus as claimed in claim 9, wherein the at least one memory and the computer program code are configured to, with the at least one processor, cause the apparatus at least to perform: if the first obscured portion and the second obscured portion of the background are non-overlapping, outputting an indication that the first image and the second image can be processed successfully to produce a third composite image of the scene without the forward object. 16. An apparatus as claimed in claim 9, wherein the at least one memory and the computer program code are configured to, with the at least one processor, cause the apparatus at least to perform: processing the first image and the second image to produce a third composite image of the scene with the forward object present but providing an indication that the forward object can be removed. 17. An apparatus as claimed in claim 9, wherein the at least one memory and the computer program code are configured to, with the at least one processor, cause the apparatus at least to perform: processing the first image and the second image to produce a third composite image of the scene without the forward object. 18. An apparatus as claimed in claim 9, wherein the at least one memory and the computer program code are configured to, with the at least one processor, cause the apparatus at least to perform: digitally processing a first image of a scene from a first perspective, to identify a first obscured portion of the scene at a first imaging plane that is obscured by a first forward object in the scene; digitally processing a second image of the scene from a second perspective, to identify a second obscured portion of the scene at the first imaging plane that is obscured by the first forward object in the scene; and outputting, if the first obscured portion of the scene and the second obscured portion of the scene are overlapping at the imaging plane, an indication that the first image and the second image cannot be processed successfully to produce a third composite image of the scene without the first forward object and digitally processing the first image of a scene from the first perspective, to identify a third obscured portion of the scene at a first imaging plane that is obscured by a second forward object in the scene; digitally processing the second image of the scene from the second perspective, to identify a fourth obscured portion of the scene at the first imaging plane that is obscured by the second forward object in the scene; and outputting, if the third obscured portion of the scene and the fourth obscured portion of the scene are overlapping at the first imaging plane, an indication that the first image and the second image cannot be processed successfully to produce a third composite image of the scene without the second forward object. 19. An apparatus as claimed in claim 9, wherein the at least one memory and the computer program code are configured to, with the at least one processor, cause the apparatus at least to perform: digitally processing a first image of a scene from a first perspective, to identify a first obscured portion of the scene at a first imaging plane that is obscured by a first forward object in the scene; digitally processing a second image of the scene from a second perspective, to identify a second obscured portion of the scene at the first imaging plane that is obscured by the first forward object in the scene; and outputting, if the first obscured portion of the scene and the second obscured portion of the scene are overlapping at the imaging plane, an indication that the first image and the second image cannot be processed successfully to produce a third composite image of the scene without the first forward object and digitally processing the first image of a scene from the first perspective, to identify a third obscured portion of the scene at a second imaging plane that is obscured by a second forward object in the scene; digitally processing the second image of the scene from the second perspective, to identify a fourth obscured portion of the scene at the second imaging plane that is obscured by the second forward object in the scene; and outputting, if the third obscured portion of the scene and the fourth obscured portion of the scene are overlapping at the second imaging plane, an indication that the first image and the second image cannot be processed successfully to produce a third composite image of the scene without the second forward object. 20. A method comprising: digitally processing a first image of a scene from a first perspective, to identify a first obscured portion of the scene at an imaging plane that is obscured by a forward object in the scene; digitally processing a second image of the scene from a second perspective, to identify a second obscured portion of the scene at the imaging plane that is obscured by the forward object in the scene; determining if the first obscured portion of the scene and the second obscured portion of the scene are overlapping at the imaging plane; wherein when it is determined that the first obscured portion of the scene and the second obscured portion of the scene are not overlapping at the imaging plane, enabling the first image and second image to be processed to produce a third composite image of the scene and/or to output an indication that the first image and second image can be processed to produce a third composite image of the scene without the forward object; and wherein when it is determined that the first obscured portion of the scene and the second obscured portion of the scene are overlapping at the imaging plane, not enabling the first image and second image to be processed to produce a third composite image of the scene, and outputting an indication that the first image and second image cannot be processed to produce a third composite image of the scene without the forward object. | This method involves digitally processing two images of a scene from different perspectives to identify obscured portions of the scene that are blocked by an object in the foreground. If the identified obscured portions overlap at the imaging plane, it indicates that the two images cannot be successfully processed to generate a composite image of the scene without the obstructing object. | Claim 1 describes a method for processing images to identify obscured portions of a scene and determine if they overlap at an imaging plane. If the obscured portions overlap, the method does not enable the images to be processed further to create a composite image without the forward object, and it outputs an indication of this inability. Claim 2 specifies that the method is performed before capturing and storing the images. Claim 3 adds the step of calculating a depth map for the scene using the first and second images. Claim 4 further utilizes the depth map to determine the object or determine if the obscured portions overlap at the imaging plane. Claim 5 includes processing the images to create a third composite image of the scene without the forward object. Claim 6 suggests repeating the method for different imaging planes. Claim 7 suggests repeating the method for different forward objects. Claim 8 describes a computer program that performs the method. Claims 9 to 15 and 17 to 20 describe an apparatus that implements the method. Claim 16 specifies processing the images to create a composite image with the forward object present but providing an indication that it can be removed. | This invention relates to a method for digitally processing two images of a scene to identify obscured portions of the scene that are blocked by an object in the foreground. The method checks if the identified obscured portions overlap at the imaging plane, indicating the inability to generate a composite image without the obstructing object. The method can be performed prior to capturing and storing the images, and it includes calculating a depth map for the scene using the images. The depth map is used to determine the object or assess if the obscured portions overlap. Additionally, the method can create a third composite image of the scene without the forward object. It can be repeated for different imaging planes or forward objects. The invention also includes a computer program and apparatus that implement this method.
An illustrative example method of processing image data includes dividing a block of data into a plurality of sub-blocks, the block of data corresponding to at least one image; selecting at least one of the sub-blocks according to a predetermined sequence; identifying a plurality of features of interest in the selected sub-block; and processing the selected sub-block to provide information regarding at least one of the features of interest. | We claim: 1. A method of processing image data comprising a plurality of video frames of at least one image, the method comprising: dividing a block of data into a plurality of sub-blocks, the block of data corresponding to a first one of the video frames of the at least one image, the plurality of sub-blocks respectively including only a portion of the block of data, wherein different ones of the plurality of sub-blocks correspond to different portions of the block of data; selecting at least one of the sub-blocks according to a predetermined sequence; identifying a plurality of features of interest only in the at least one selected sub-block; processing only the at least one selected sub-block to provide information regarding at least one of the features of interest; selecting a different sub-block from another one of the video frames according to the predetermined sequence; identifying a plurality of features of interest in the different sub-block; processing only the different sub-block to provide information regarding at least one of the features of interest from the different sub-block; and performing the selecting, identifying and processing for a plurality of different sub-blocks from other respective ones of the video frames. 2. The method of claim 1, comprising selecting the plurality of different sub-blocks in the predetermined sequence until an entire image area has been processed. 3. The method of claim 2, comprising repeatedly performing the selecting, identifying and processing according to the predetermined sequence for subsequent pluralities of video frames. 4. The method of claim 1, wherein the processing comprises selecting respective portions of a set of sub-blocks that are adjacent to the selected sub-block; and including the selected portions with the selected sub-block when processing the at least one selected sub-block. 5. The method of claim 1, wherein the processing includes determining whether a position of at least the features of interest in the processed at least one selected sub-block corresponds to a position of a corresponding feature in a reference image; and the processing provides information regarding a location of a source of the block of data relative to a location represented by the reference image. 6. The method of claim 5, wherein the reference image corresponds to a map image of the location; and the source of the block of data comprises a camera associated with a mobile device. 7. The method of claim 1, wherein the sub-blocks are arranged in a matrix having a plurality of rows and a plurality of columns; and the preselected sequence is different than a sequential movement across one of the rows or a sequential movement along one of the columns. 8. A device for processing image data comprising a plurality of video frames of at least one image, the device comprising: a processor that is configured to divide a block of data into a plurality of sub-blocks, the block of data corresponding to a first one of the video frames of the at least one image, the plurality of sub-blocks respectively including only a portion of the block of data, wherein different ones of the plurality of sub-blocks correspond to different portions of the block of data; select at least one of the sub-blocks according to a predetermined sequence; identify a plurality of features of interest only in the selected sub-block; process only the selected sub-block to provide information regarding at least one of the features of interest; select a different sub-block from another one of the video frames according to the predetermined sequence; identify a plurality of features of interest in the different sub-block; process only the different sub-block to provide information regarding at least one of the features of interest from the different sub-block; and wherein the processor is configured to use the predetermined sequence to select and process a plurality of different sub-blocks from other respective ones of the video frames. 9. The device of claim 8, wherein the processor is configured to select the plurality of different sub-blocks in the predetermined sequence until an entire image area has been processed. 10. The device of claim 9, wherein the processor is configured to repeatedly perform the selecting, identifying and processing according to the predetermined sequence for subsequent pluralities of video frames. 11. The device of claim 8, wherein the processor is configured to select respective portions of a set of sub-blocks that are adjacent to the selected sub-block; and include the selected portions with the selected sub-block when processing the selected sub-block. 12. The device of claim 8, wherein the processor is configured to determine whether a position of at least the features of interest in the processed sub-block corresponds to a position of a corresponding feature in a reference image; and wherein the processing provides information regarding a location of a source of the block of data relative to a location represented by the reference image. 13. The device of claim 12, wherein the reference image corresponds to a map image of the location; and the source of the block of data comprises a camera associated with a mobile device. 14. The device of claim 8, wherein the sub-blocks are arranged in a matrix having a plurality of rows and a plurality of columns; and the preselected sequence is different than a sequential movement across one of the rows or a sequential movement along one of the columns. 15. The device of claim 8, wherein the processor is configured to determine whether a sub-block processing mode is appropriate by: determining whether a number of key points in the at least one image correspond to points in a reference image; determining if the number exceeds a predetermined threshold; and using the sub-block processing if the number exceeds the predetermined threshold. 16. The device of claim 15, wherein the processor is configured to use a full-image processing mode if the number does not exceed the predetermined threshold. 17. The method of claim 1, comprising determining whether a number of key points in the at least one image correspond to points in a reference image; determining whether the number exceeds a predetermined threshold; and processing the at last one image using sub-block processing if the number exceeds the predetermined threshold. 18. The method of claim 17, comprising processing the at least one image in a full-image mode if the number does not exceed the predetermined threshold. | The present method describes a process for analyzing image data. The image data is divided into smaller sub-blocks, and a predetermined sequence is used to select one or more sub-blocks. Next, various features of interest within the selected sub-blocks are identified. Finally, the selected sub-blocks are processed to obtain information about these features of interest. This method provides a systematic approach to analyze image data and extract valuable information from specific areas of interest. | This claim describes a method and device for processing image data. The method involves dividing a block of data into multiple sub-blocks and selecting certain sub-blocks according to a predetermined sequence. Features of interest are identified within the selected sub-blocks, and only those sub-blocks are processed to provide information about the features. This process is repeated for different sub-blocks from multiple video frames. The method also includes selecting sub-blocks until the entire image area has been processed and can be repeated for subsequent video frames. The device includes a processor that performs the division of the block of data into sub-blocks, selection of sub-blocks, identification of features of interest, and processing of the selected sub-blocks. The processor uses the predetermined sequence to select and process different sub-blocks from multiple video frames. The processor can also select portions of adjacent sub-blocks to be processed along with the selected sub-block, and it can determine whether the position of features of interest in the processed sub-block corresponds to a position in a reference image. This information can provide details about the location of the image data source relative to the reference image, which can be a map image. The sub-blocks are arranged in a matrix, and the predetermined sequence is different from a sequential movement across rows or columns of the matrix. This approach allows for more efficient processing of the image data. In addition, the processor can determine whether a sub-block processing mode is appropriate by comparing the number of key points in the image to the number of points in a reference image. If the number exceeds a predetermined threshold, the sub-block processing mode is used. Otherwise, a full-image processing mode is used. This allows for adaptive processing based on the complexity of the image. | The present method and device provide a systematic approach to analyzing image data by dividing it into smaller sub-blocks and selectively processing those sub-blocks based on a predetermined sequence. This allows for the identification and extraction of features of interest within the selected sub-blocks, providing valuable information about specific areas of the image. The device includes a processor that performs these tasks, selecting and processing different sub-blocks from multiple video frames. It can also determine the position of features of interest relative to a reference image, aiding in the localization of the image data source. The sub-blocks are arranged in a matrix, and the predetermined sequence is designed for efficient processing. Additionally, the processor can adaptively switch between sub-block processing and full-image processing modes based on the complexity of the image. Overall, this method and device offer a comprehensive and efficient approach to image data analysis.
A method for identifying alternative end-to-end media paths through Internet protocol realms using substitute session description protocol parameters is disclosed. The method includes receiving a session description protocol offer, including a list of internet protocol realms. The list may include any number of previously traversed through internet protocol realms and/or secondary Internet protocol realms. The method continues with determining the outgoing Internet protocol realm for a media path based on unspecified signaling criteria. Finally, the method includes that if the outgoing Internet protocol realm to be traversed through is on the list of previously traversed through and/or secondary Internet protocol realms, bypassing at least one border gateway associated with the incoming and previously traversed through Internet protocol realms. The system implementing a method for identifying optimal end-to-end media paths and Internet protocol multimedia subsystems includes a list of internet protocol realm instances and an application level gateway configured to receive a session description protocol offer having connection information and port information, and a procedure to determine that if the outgoing Internet protocol realm that the media path may traverse through is on the list of instances, the media path connection information and port information is substituted to facilitate border gateway bypassing. | I claim: 1. A method of identifying alternative end-to-end media paths through internet protocol realms using substitute session description protocol parameters, the method comprising: receiving a session description protocol offer including a list of internet protocol realms, wherein the list of primary internet protocol realms includes one or more previously traversed through internet protocol realms and one or more secondary internet protocol realms; determining an outgoing internet protocol realm for a media path based at least in part on session initiation protocol signaling information; if the outgoing internet protocol realm matches one of the secondary internet protocol realms on the list of internet protocol realms in the session description protocol offer, bypassing at least one border gateway associated with at least one of the internet protocol realms on the list, and sending a session description protocol answer that includes an unspecified address as connection information and protocol realm information for the matching secondary internet protocol realm wherein the connection information for the protocol realm is the same as a remote connection information for the outgoing internet protocol realm; and receiving the session description protocol answer and determining whether internet protocol realm information in the session description protocol answer matches the internet protocol realm in connection with a controlled border gateway. 2. The method according to claim 1, further comprising treating a host behind a network address port translator as if the host was in its own internet protocol realm. 3. The method according to claim 1, further comprising implementing security procedures that remove one or more instances of internet protocol realms from the list of internet protocol realms. 4. The method according to claim 1, wherein the list of internet protocol realms includes realm identifiers in order to distinguish one realm from another. 5. The method according to claim 1, wherein the list of internet protocol realms includes port data and connection data. 6. The method according to claim 5, further comprising implementing a security policy that encrypts the connection data. 7. The method according to claim 1, further comprising providing an algorithm private to each internet protocol realm for the integrity of the list of internet protocol realms. 8. The method according to claim 7, wherein the algorithm includes a cryptographic signature. 9. The method according to claim 1, further comprising adding the internet protocol realm that is associated with an incoming or outgoing message to the list of internet protocol realms. 10. A method for identifying alternative end-to-end media paths through internet protocol realms using substitute session description protocol parameters, the method comprising: receiving a session description protocol offer including a list of internet protocol realms, wherein the list includes at least one of a previously traversed through internet protocol realm and a secondary internet protocol realm wherein at least one of the at least one internet protocol realms includes associated information about a globally reachable uniform resource identifier at which a previously-traversed application layer gateway controlling a media resource associated with the internet protocol realm can be reached; contacting a previously-traversed target application layer gateway via a globally reachable uniform resource identifier to establish an alternate media path segment between border gateways controlled by two application layer gateways; determining that the alternate media path will significantly improve the end-to-end media path compared to any other viable path through internet protocol realms in the list of internet protocol realms; and manipulating and sending a session description protocol answer to insert the alternate media path, wherein the session description protocol answer includes an unspecified address as connection information; and receiving the internet protocol answer and determining whether internet protocol realm information in the session description protocol answer matches the internet protocol realm in connection with a controlled border gateway. 11. The method according to claim 10, further comprising generating at least one of traversed through realm and secondary realm attributes for the session description protocol offer, wherein one or more of the following types of information is included in each traversed through realm and alternate realm attribute generated for a session description protocol offer: the approximate geo-location of a corresponding border gateway; the approximate delay of internet protocol packets on a previous media path segment between a border gateway and an immediately preceding border gateway or endpoint; the approximate packet loss rate on the same media path segment; and if an application layer gateway is reachable via a globally unique host name, then a globally reachable address of the application layer gateway with a unique instance identification for a corresponding session initiation protocol dialog and media line, in the form of a temporary globally reachable user agent uniform resource identifier. 12. A method of identifying alternative end-to-end media paths through internet protocol realms using substitute session description protocol parameters, the internet protocol realms being associated with segments of the media path, the method comprising: receiving a session description protocol offer including a list of internet protocol realms, wherein the list includes at least one of a previously traversed through internet protocol realm and a secondary internet protocol realm; determining an outgoing internet protocol realm for a media path; if the outgoing internet protocol realm matches a secondary internet protocol realm on the list of internet protocol realms, bypassing at least one border gateway associated with at least one of the internet protocol realms on the list, wherein if the outgoing internet protocol realm that the media path may traverse through or a secondary internet protocol realm is on the list more than once, choosing the instance earliest in time in which to substitute the connection information and the port information in the session description protocol offer. 13. The method according to claim 12, further comprising treating a host behind a network address port translator as if the host was in its own internet protocol realm. 14. The method according to claim 12, wherein session initiation protocol signaling information comprises IP packet delay value, the determining of outgoing internet protocol realm being based at least on this IP packet delay value. 15. The method according to claim 12, wherein session initiation protocol signaling information comprises IP packet loss value, the determining of outgoing internet protocol realm being based at least on this IP packet loss value. 16. The method according to claim 12, wherein the list includes at least one of a previously traversed through internet protocol realm and a secondary internet protocol realm; the received message having connection and port information; if the outgoing internet protocol realm matches an internet protocol realm that the media path has traversed through or a secondary internet protocol realm on the list, substituting the connection information and the port information in the session description protocol offer in order to facilitate a bypass of at least one border gateway. | The disclosed method involves using substitute session description protocol parameters to identify alternative end-to-end media paths through Internet protocol realms. It begins by receiving a session description protocol offer with a list of internet protocol realms. The method then determines the outgoing Internet protocol realm for a media path based on certain signaling criteria. If the outgoing realm is on the list of previously traversed through and/or secondary realms, at least one border gateway associated with the incoming and previously traversed through realms is bypassed. The system implementing this method includes a list of internet protocol realm instances and an application level gateway that receives session description protocol offers and substitutes connection information and port information to facilitate border gateway bypassing if the outgoing realm is on the list of instances. | The claim describes a method for identifying alternative end-to-end media paths through Internet Protocol realms using substitute Session Description Protocol (SDP) parameters. The method involves receiving a SDP offer that includes a list of Internet Protocol realms, determining an outgoing Internet Protocol realm for a media path, and if the outgoing Internet Protocol realm matches one of the secondary Internet Protocol realms on the list, bypassing at least one border gateway associated with the matching secondary Internet Protocol realm. A SDP answer is then sent with an unspecified address as connection information and protocol realm information for the matching secondary Internet Protocol realm. The method also includes receiving the SDP answer and determining whether the Internet Protocol realm information matches the Internet Protocol realm in connection with a controlled border gateway. Additional features of the method include treating a host behind a network address port translator as if it was in its own Internet Protocol realm, implementing security procedures to remove instances of Internet Protocol realms from the list, using realm identifiers, port data, and connection data in the list of Internet Protocol realms, implementing security policies for encrypting connection data, providing an algorithm private to each Internet Protocol realm for the integrity of the list, adding the Internet Protocol realm associated with a message to the list, and more. Another method for identifying alternative end-to-end media paths through Internet Protocol realms is described in a separate claim. This method involves receiving a SDP offer that includes a list of Internet Protocol realms, with at least one realm including information about a globally reachable uniform resource identifier for a previously-traversed application layer gateway. The method includes contacting the previously-traversed target application layer gateway to establish an alternate media path segment between border gateways controlled by two application layer gateways. It also involves determining if the alternate media path significantly improves the end-to-end media path compared to any other viable path through the Internet Protocol realms, and manipulating and sending a SDP answer to include the alternate media path. Another claim describes a method for identifying alternative end-to-end media paths through Internet Protocol realms. This method includes receiving a SDP offer that includes a list of Internet Protocol realms, determining an outgoing Internet Protocol realm for a media path, and if the outgoing Internet Protocol realm matches a secondary Internet Protocol realm on the list, bypassing at least one border gateway associated with the matching secondary Internet Protocol realm. This claim also includes treating a host behind a network address port translator as if it was in its own Internet Protocol realm. In summary, the claims present methods for identifying alternative end-to-end media paths through Internet Protocol realms by leveraging SDP parameters, bypassing border gateways, treating hosts behind network address port translators as separate realms, and implementing security procedures. | The disclosed methods involve identifying alternative end-to-end media paths through Internet Protocol (IP) realms by utilizing Session Description Protocol (SDP) parameters. These methods include bypassing border gateways, treating hosts behind network address port translators as separate realms, and implementing security procedures. In the first method, a SDP offer with a list of IP realms is received. The outgoing IP realm for a media path is determined based on specific signaling criteria. If the outgoing realm matches one of the previously traversed through or secondary realms, at least one border gateway associated with that realm is bypassed. The system implementing this method includes a list of IP realm instances and an application level gateway that substitutes connection and port information to facilitate the bypassing of border gateways. Another method involves receiving a SDP offer with a list of IP realms, where at least one realm includes information about a globally reachable uniform resource identifier for a previously-traversed application layer gateway. The method then establishes an alternate media path segment between border gateways controlled by two application layer gateways by contacting the previously-traversed target application layer gateway. If the alternate media path significantly improves the end-to-end media path compared to other viable paths through the IP realms, a SDP answer is manipulated and sent to include the alternate path. A third method also involves receiving a SDP offer with a list of IP realms and determining the outgoing IP realm for a media path. If the outgoing realm matches a secondary realm on the list, at least one border gateway associated with that secondary realm is bypassed. In this claim, hosts behind network address port translators are treated as if they were in their own IP realm. Overall, these methods provide different approaches and features for identifying alternative end-to-end media paths through IP realms, improving network performance, and ensuring security.
Methods and apparatuses are provided for face detection. A method may include selecting a face detection parameter subset from a plurality of face detection parameter subsets. Each face detection parameter subset may include a subset of face posture models from a set of face posture models and a subset of image patch scales from a set of image patch scales. The method may further include using the selected face detection parameter subset for performing face detection in an image. Corresponding apparatuses are also provided. | What is claimed is: 1. A method comprising: selecting, via detection circuitry, a face detection parameter subset from a plurality of face detection parameter subsets, wherein each face detection parameter subset comprises a subset of face posture models from a set of face posture models and a subset of image patch scales from a set of image patch scales; and using, via the detection circuitry, the selected face detection parameter subset for performing face detection in an image, wherein performing face detection comprises scanning at least a portion of the image using a sliding window configured to be slideable along a predetermined scanning pattern, wherein using the selected face detection parameter subset for performing face detection in the image further comprises: scanning at least a portion of the image using a sliding window in a spiral grid pattern having a scanning starting position, wherein using the selected face detection parameter subset for performing face detection in an image comprises: extracting an image patch from the image; estimating a posture of the image patch; determining one or more face posture models in the selected face detection parameter subset that are applicable to the estimated posture; and using only the face posture models determined to be applicable to the estimated posture for performing face detection in the image patch. 2. The method according to claim 1, wherein each of the face detection parameter subsets have a substantially equal computational complexity. 3. The method according to claim 1, further comprising: grouping the set of face posture models into a plurality of model subsets based at least in part on computational complexity of the grouped model subsets; and grouping the set of image patch scales into a plurality of scale subsets based at least in part on computational complexity of the grouped scale subsets, wherein each face detection parameter subset comprises a model subset and a scale subset. 4. The method according to claim 1, wherein using the selected face detection parameter subset for performing face detection in the image comprises: extracting an image patch from each position of the sliding window; and using the selected face detection parameter subset for performing face detection in each image patch. 5. The method according to claim 1, wherein each model comprises a classifier trained using a plurality of face samples having one or more of a particular view or posture to detect a face having one or more of the particular view or posture. 6. The method according to claim 1, wherein the image comprises a video frame from a video. 7. The method according to claim 6, further comprising: selecting a face detection parameter subset for each video frame in a sequence of video frames that comprise the video; and using the selected face detection parameter subsets for face tracking in the sequence of video frames. 8. The method according to claim 7, further comprising: iteratively assigning a face detection parameter subset from the plurality of face detection parameter subsets to each video frame in the sequence of video frames; and wherein selecting a face detection parameter for a video frame comprises selecting the face detection parameter subset assigned to the video frame. 9. The method according to claim 6, wherein selecting a face detection parameter subset comprises selecting a face detection parameter subset based at least in part upon a face detection parameter subset used to detect a face in a preceding video frame. 10. The method according to claim 9, wherein using the selected face detection parameter subset for performing face detection in the image comprises using the selected face detection parameter subset for performing face detection in a portion of the image determined based at least in part upon a position at which a face was detected in a preceding video frame. 11. The method according to claim 6, further comprising: determining the scanning starting position in the image based at least in part upon a position at which a face was detected in a preceding video frame. 12. The method according to claim 1, wherein estimating the posture of the image patch comprises: using a feature pool to determine confidence scores for each potential rotation range in a rotation plane; and estimating the posture of the image patch to be one of the potential rotation ranges based at least in part upon the determined confidence scores. 13. The method according to claim 1, wherein estimating the posture of the image patch comprises using a local binary pattern feature pool to estimate the posture of the image patch. 14. An apparatus comprising at least one processor and at least one memory storing computer program code, wherein the at least one memory and stored computer program code are configured, with the at least one processor, to cause the apparatus to at least: select a face detection parameter subset from a plurality of face detection parameter subsets, wherein each face detection parameter subset comprises a subset of face posture models from a set of face posture models and a subset of image patch scales from a set of image patch scales; and use the selected face detection parameter subset for performing face detection in an image, wherein performing face detection comprises scanning at least a portion of the image using a sliding window configured to be slideable along a predetermined scanning pattern, wherein use the selected face detection parameter subset for performing face detection in the image further comprising scan at least a portion of the image using a sliding window in a spiral grid pattern having a scanning starting position, wherein the at least one memory and stored computer program code are configured, with the at least one processor, to cause the apparatus to use the selected face detection parameter subset for performing face detection in an image by: extracting an image patch from the image; estimating a posture of the image patch; determining one or more face posture models in the selected face detection parameter subset that are applicable to the estimated posture; and using only the face posture models determined to be applicable to the estimated posture for performing face detection in the image patch. 15. The apparatus according to claim 14, wherein each of the face detection parameter subsets have a substantially equal computational complexity. 16. The apparatus according to claim 14, wherein the at least one memory and stored computer program code are configured, with the at least one processor, to further cause the apparatus to: group the set of face posture models into a plurality of model subsets based at least in part on computational complexity of the grouped model subsets; and group the set of image patch scales into a plurality of scale subsets based at least in part on computational complexity of the grouped scale subsets, wherein each face detection parameter subset comprises a model subset and a scale subset. 17. The apparatus according to claim 14, wherein the at least one memory and stored computer program code are configured, with the at least one processor, to cause the apparatus to use the selected face detection parameter subset for performing face detection in the image by: scanning at least a portion of the image using a sliding window having a predefined size; extracting an image patch from each position of the sliding window; and using the selected face detection parameter subset for performing face detection in each image patch. 18. The apparatus according to claim 14, wherein each model comprises a classifier trained using a plurality of face samples having one or more of a particular view or posture to detect a face having one or more of the particular view or posture. 19. The apparatus according to claim 14, wherein the image comprises a video frame from a video. 20. The apparatus according to claim 19, wherein the at least one memory and stored computer program code are configured, with the at least one processor, to further cause the apparatus to: select a face detection parameter subset for each video frame in a sequence of video frames that comprise the video; and use the selected face detection parameter subsets for face tracking in the sequence of video frames. 21. The apparatus according to claim 20, wherein the at least one memory and stored computer program code are configured, with the at least one processor, to further cause the apparatus to: iteratively assign a face detection parameter subset from the plurality of face detection parameter subsets to each video frame in the sequence of video frames; and wherein the at least one memory and stored computer program code are configured, with the at least one processor, to cause the apparatus to select a face detection parameter for a video frame by selecting the face detection parameter subset assigned to the video frame. 22. The apparatus according to claim 19, wherein the at least one memory and stored computer program code are configured, with the at least one processor, to cause the apparatus to select a face detection parameter subset by selecting a face detection parameter subset based at least in part upon a face detection parameter subset used to detect a face in a preceding video frame. 23. The apparatus according to claim 19, wherein the at least one memory and stored computer program code are configured, with the at least one processor, to cause the apparatus to use the selected face detection parameter subset for performing face detection in the image by using the selected face detection parameter subset for performing face detection in a portion of the image determined based at least in part upon a position at which a face was detected in a preceding video frame. 24. The apparatus according to claim 19, wherein the at least one memory and stored computer program code are configured, with the at least one processor, to further cause the apparatus to: determine the scanning starting position in the image based at least in part upon a position at which a face was detected in a preceding video frame. 25. The apparatus according to claim 14, wherein the at least one memory and stored computer program code are configured, with the at least one processor, to cause the apparatus to estimate the posture of the image patch by: using a feature pool to determine confidence scores for each potential rotation range in a rotation plane; and estimating the posture of the image patch to be one of the potential rotation ranges based at least in part upon the determined confidence scores. 26. The apparatus according to claim 14, wherein the at least one memory and stored computer program code are configured, with the at least one processor, to cause the apparatus to estimate the posture of the image patch by using a local binary pattern feature pool to estimate the posture of the image patch. 27. The apparatus according to claim 14, wherein the apparatus is embodied on a mobile phone, the mobile phone comprising user interface circuitry and user interface software stored on one or more of the at least one memory; wherein the user interface circuitry and user interface software are configured to: facilitate user control of at least some functions of the mobile phone through use of a display; and cause at least a portion of a user interface of the mobile phone to be displayed on the display to facilitate user control of at least some functions of the mobile phone. 28. A computer program product comprising at least one non-transitory computer-readable storage medium having computer-readable program instructions stored therein, the computer-readable program instructions comprising: program instructions configured to select a face detection parameter subset from a plurality of face detection parameter subsets, wherein each face detection parameter subset comprises a subset of face posture models from a set of face posture models and a subset of image patch scales from a set of image patch scales; and program instructions configured to use the selected face detection parameter subset for performing face detection in an image, wherein performing face detection comprises scanning at least a portion of the image using a sliding window configured to be slideable along a predetermined scanning pattern; wherein use the selected face detection parameter subset for performing face detection in the image further comprising scan at least a portion of the image using a sliding window in a spiral grid pattern having a scanning starting position, wherein the program instructions that are configured to use the selected face detection parameter subset for performing face detection in an image comprises program instructions configured to: extract an image patch from the image; estimate a posture of the image patch; determine one or more face posture models in the selected face detection parameter subset that are applicable to the estimated posture; and use only the face posture models determined to be applicable to the estimated posture for performing face detection in the image patch. | This invention presents methods and devices for detecting faces. One method involves selecting a specific combination of face detection parameters from a collection of parameter subsets, each subset containing a different combination of face posture models and image patch scales. The selected parameter subset is then used to detect faces in an image. Similar apparatuses are also described to carry out the method. | The claim describes a method, apparatus, and computer program for performing face detection in an image. The method includes selecting a face detection parameter subset from a plurality of subsets, where each subset includes a subset of face posture models and a subset of image patch scales. The method further includes using the selected face detection parameter subset to perform face detection by scanning the image using a sliding window in a predetermined scanning pattern. The selected face detection parameter subset is used to extract image patches, estimate the posture of each image patch, determine applicable face posture models, and perform face detection using only the applicable face posture models. The apparatus and computer program product are configured to carry out the method. | This invention presents a method and devices for detecting faces in images. The method involves choosing a specific combination of face detection parameters from a collection of parameter subsets, each subset containing different combinations of face posture models and image patch scales. This selected parameter subset is then utilized to detect faces in an image. The invention also includes apparatuses and computer programs that can perform the method. The method includes selecting a subset of face detection parameters, using this subset to scan the image with a sliding window in a predetermined pattern, extracting image patches, estimating the posture of each patch, determining applicable face posture models, and performing face detection using only these applicable models. The apparatus and computer program are designed to carry out this method.
There is disclosed a method for seamlessly replacing areas in a digital image with corresponding data from temporally close digital images depicting substantially the same scene. The method uses localized image registration error minimization over a fixed preliminary boundary. A least cost closed path which constitutes a boundary for the area to be replaced is calculated using dynamic programming. The replacement area is blended such that image data information from one image is seamlessly replaced with image data information from another image. | We claim: 1. A method comprising: receiving a first image comprising a first non-stationary object in a first area obstructing a desired first view; receiving a second image comprising a second non-stationary object in a second area obstructing a desired second view, wherein the first and second areas are different; displaying the first image; and with a processor, removing the first non-stationary object from the displayed first image by replacing, in the displayed first image, displayed image data information representing the first non-stationary object in the first area of the displayed first image with replacement image data representing the first area in the second image. 2. The method according to claim 1, further comprising: processing the first image and the second image to determine the first image area and the second image area. 3. The method according to claim 1, further comprising: enabling a user to control replacement of the first area. 4. The method according to claim 3, wherein the user control is via a touch-sensitive display. 5. The method according to claim 1, wherein the first area is identified to a user. 6. The method according to claim 1, wherein the first image and the second image have been captured in succession within a time interval with a small temporal difference between captures. 7. The method according to claim 1, wherein the first image is selected from a plurality of possible first images. 8. The method according to claim 7, wherein each one of said plurality of possible first images is associated with a quality measure, and wherein the source image is selected from the plurality of possible source image as the image having smallest quality measure. 9. The method according to claim 1, wherein the first image and the second image are captured in any order. 10. The method according to claim 1, wherein first image and the second image represent substantially the same scene. 11. The method according to claim 1, wherein areas of digital images are replaced seamlessly. 12. The method according to claim 1, further comprising: identifying the first area in the first image, the identified area having a set of coordinates; and using the set of coordinates for the identified area to, in response to said identification, identify the first area in the second image. 13. The method according to claim 12, wherein identifying said first area in the second image further comprises finding a compensation movement between at least a part of the first image and at least a part of the second, such that said compensation movement minimizes a difference between the source image and the target image. 14. The method according to claim 1, wherein the first image, the second image and the third image originate from a video sequence. 15. A non-transitory computer-readable storage medium encoded with instructions that, when performed by a processor, cause performance of the method of claim 1. 16. An apparatus comprising at least one processor and at least one memory including computer program code, the at least one memory and the computer program code configured to, with the processor, cause the apparatus to at least perform: receiving a first image comprising a first non-stationary object in a first area obstructing a desired first view; receiving a second image comprising a second non-stationary object in a second area obstructing a desired second view, wherein the first and second areas are different; displaying the first image; and removing the first non-stationary object from the displayed first image by replacing, in the displayed first image, displayed image data information representing the first non-stationary object in the first area of the displayed first image with replacement image data representing the first area in the second image. 17. The apparatus according to claim 16, wherein the at least one memory and the computer program code are further configured to, with the at least one processor, cause the apparatus at least to perform: processing the first image and the second image to determine the first image area and the second image area. 18. The apparatus according to claim 16, wherein the at least one memory and the computer program code are further configured to, with the at least one processor, cause the apparatus at least to perform: enabling a user to control replacement of the first area. 19. The apparatus according to claim 18, wherein the apparatus further comprises a touch-sensitive display. 20. An apparatus according to claim 19 wherein the at least one memory and the computer program code are further configured to, with the at least one processor, cause the apparatus at least to perform identifying the first area to a user. 21. The apparatus according to claim 16, wherein the apparatus is configured as a mobile communications apparatus comprising a man-machine interface and a transceiver. | The disclosed method involves seamlessly replacing specific areas in a digital image with corresponding data from similar images captured at different times. By minimizing localized image registration error, a fixed preliminary boundary is used to calculate a closed path that defines the area to be replaced. Through dynamic programming, the least costly closed path is determined. The replacement area is then blended in a way that ensures a smooth transition between the image data from the original image and the replacement image. | Summary: The present disclosure describes a method and apparatus for removing non-stationary objects from images. The method involves receiving a first image comprising a first non-stationary object obstructing a desired view and a second image comprising a second non-stationary object obstructing a different view. The first image is displayed, and the first non-stationary object is removed from the displayed first image by replacing the image data representing the first object with replacement data from the second image. The method also includes processing the images to determine the image areas and enabling user control over the replacement. The apparatus includes a processor and memory with computer program code to perform the method. The apparatus may be a mobile communications apparatus with a man-machine interface and a transceiver. | This disclosure introduces a method and apparatus for seamlessly removing non-stationary objects from images. The method involves replacing specific areas in a digital image with corresponding data from similar images captured at different times. By minimizing localized image registration error, a closed path is calculated to define the area to be replaced, and the least costly closed path is determined using dynamic programming. The replacement area is then blended in a way that ensures a smooth transition between the original image and the replacement image. The apparatus, which can be a mobile communications device, includes a processor and memory with computer program code to perform the method, enabling user control over the replacement process.
An idle mode load balancing capability enables balancing of idle mode wireless devices across wireless carriers in order to ensure that the possibility of congestion on any given wireless carrier is reduced or even minimized when idle mode wireless devices become active. The idle mode load balancing may be performed for wireless carriers by determining relative numbers of idle mode wireless devices on the wireless carriers and performing idle mode load balancing for the wireless carriers based on the relative numbers of idle mode wireless devices on the wireless carriers. The relative number of idle mode wireless devices on a wireless carrier may be determined based on a change in load on the wireless carrier during the observation period, which may be determined based on an observed change in load on the wireless carrier and a load correction associated with session terminations on the wireless carrier. | What is claimed is: 1. An apparatus, comprising: a processor and a memory communicatively connected to the processor, the processor configured to: determine a quantity of a change in load on a wireless carrier during an observation period, wherein the quantity of the change in load on the wireless carrier is in terms of a quantity of sessions, wherein the quantity of the change in load on the wireless carrier during the observation period is indicative of a rate of change in load on the wireless carrier; determine a quantity of idle mode wireless devices associated with the wireless carrier using the quantity of the change in load on the wireless carrier during the observation period; and determine, based on the quantity of idle mode wireless devices associated with the wireless carrier, whether to perform idle mode load balancing for the wireless carrier. 2. The apparatus of claim 1, wherein, to determine the quantity of the change in load on the wireless carrier during the observation period, the processor is configured to: determine a quantity of an observed change in load on the wireless carrier during the observation period; determine a load correction associated with session terminations on the wireless carrier during the observation period; and determine the quantity of the change in load on the wireless carrier during the observation period based on the quantity of the observed change in load on the wireless carrier during the observation period and the load correction associated with session terminations on the wireless carrier during the observation period. 3. The apparatus of claim 2, wherein, to determine the quantity of the observed change in load on the wireless carrier during the observation period, the processor is configured to: determine a quantity of a load on the wireless carrier at a start of the observation period; determine a quantity of a load on the wireless carrier at an end of the observation period; and determine the quantity of the observed change in load on the wireless carrier during the observation period based on the quantity of the load on the wireless carrier at the start of the observation period and the quantity of the load on the wireless carrier at the end of the observation period. 4. The apparatus of claim 2, wherein the processor is configured to determine the load correction associated with session terminations on the wireless carrier during the observation period based on an adjustment of a quantity of a load on the wireless carrier at a start of the observation period. 5. The apparatus of claim 2, wherein the processor is configured to determine the load correction associated with session terminations on the wireless carrier during the observation period as a product of a quantity of a load on the wireless carrier at a start of the observation period and an adjustment value. 6. The apparatus of claim 5, wherein the adjustment value is measured or estimated. 7. The apparatus of claim 5, wherein the adjustment value is determined based on a quantity of session terminations during the observation period and a quantity of sessions active at the start of the observation period. 8. The apparatus of claim 7, wherein the adjustment value is determined by dividing the quantity of session terminations on the wireless carrier during the observation period by the quantity of sessions active at the start of the observation period. 9. The apparatus of claim 5, wherein the adjustment value is determined based on historical information associated with the wireless carrier. 10. The apparatus of claim 2, wherein the processor is configured to determine the quantity of the change in load on the wireless carrier during the observation period based on the quantity of the observed change in load on the wireless carrier during the observation period and the load correction associated with session terminations on the wireless carrier during the observation period by summing the quantity of the observed change in load on the wireless carrier during the observation period and the load correction associated with session terminations on the wireless carrier during the observation period. 11. The apparatus of claim 1, wherein the wireless carrier is a first wireless carrier, wherein the processor is configured to: determine a quantity of a change in load on a second wireless carrier during the observation period; and determine a quantity of idle mode wireless devices associated with the second wireless carrier using the quantity of the change in load on the second wireless carrier during the observation period. 12. The apparatus of claim 11, wherein the processor is configured to: determine, for the first wireless carrier and the second wireless carrier, information indicative of relative quantities of idle mode wireless devices associated with the first wireless carrier and the second wireless carrier respectively. 13. The apparatus of claim 12, wherein the processor is configured to: determine, based on the information indicative of the relative quantities of idle mode wireless devices associated with the first wireless carrier and the second wireless carrier respectively, whether to perform idle mode load balancing for the first wireless carrier and the second wireless carrier. 14. The apparatus of claim 12, wherein the processor is configured to: initiate idle mode load balancing for the first wireless carrier and the second wireless carrier based on the information indicative of the relative quantities of idle mode wireless devices associated with the first wireless carrier and the second wireless carrier respectively. 15. The apparatus of claim 14, wherein, to initiate idle mode load balancing for the first wireless carrier and the second wireless carrier, the processor is configured to: initiate modification of one or more bias levels associated with at least one of the first wireless carrier or the second wireless carrier. 16. The apparatus of claim 11, wherein the first wireless carrier and the second wireless carrier are associated with one or more wireless access nodes. 17. The apparatus of claim 11, wherein the first wireless carrier and the second wireless carrier are associated with one or more wireless network controllers. 18. The apparatus of claim 11, wherein the first wireless carrier and the second wireless carrier are associated with one or more radio access technologies (RATs). 19. The apparatus of claim 1, wherein the processor is configured to determine the quantity of idle mode wireless devices associated with the wireless carrier using the quantity of the change in load on the wireless carrier during the observation period at least one of based on a proportionality value that is based on the quantity of the change in load on the wireless carrier during the observation period or based on historical information. 20. The apparatus of claim 1, wherein the quantity of the change in load on the wireless carrier is determined based on a quantity of an observed change in load on the wireless carrier due to session originations on the wireless carrier during the observation period and a quantity of a load correction associated with session terminations on the wireless carrier during the observation period, wherein, to determine the quantity of idle mode wireless devices associated with the wireless carrier using the quantity of the change in load on the wireless carrier during the observation period, the processor is configured to: determine the quantity of idle mode wireless devices associated with the wireless carrier, using the quantity of the change in load on the wireless carrier during the observation period, based on at least one of a proportionality value or historical information. 21. A non-transitory computer-readable storage medium storing instructions which, when executed by a computer, cause the computer to perform a method, the method comprising: determining a quantity of a change in load on a wireless carrier during an observation period, wherein the quantity of the change in load on the wireless carrier is in terms of a quantity of sessions, wherein the quantity of the change in load on the wireless carrier during the observation period is indicative of a rate of change in load on the wireless carrier; determining a quantity of idle mode wireless devices associated with the wireless carrier using the quantity of the change in load on the wireless carrier during the observation period; and determining, based on the quantity of idle mode wireless devices associated with the wireless carrier, whether to perform idle mode load balancing for the wireless carrier. 22. A method, comprising: determining, by a processor, a quantity of a change in load on a wireless carrier during an observation period, wherein the quantity of the change in load on the wireless carrier is in terms of a quantity of sessions, wherein the quantity of the change in load on the wireless carrier during the observation period is indicative of a rate of change in load on the wireless carrier; determining a quantity of idle mode wireless devices associated with the wireless carrier using the quantity of the change in load on the wireless carrier during the observation period; and determining, based on the quantity of idle mode wireless devices associated with the wireless carrier, whether to perform idle mode load balancing for the wireless carrier. | The idle mode load balancing capability described involves balancing idle mode wireless devices across different wireless carriers. This is done to minimize congestion when these idle devices become active. The process involves determining the relative number of idle mode wireless devices on each carrier and performing load balancing accordingly. The determination of relative numbers is based on observing changes in load during an observation period, taking into account session terminations. Ultimately, this technology aims to optimize wireless network performance by efficiently distributing idle mode devices among carriers. | The claimed invention is an apparatus and method for managing load balancing on a wireless carrier. The apparatus includes a processor and memory connected to the processor. The processor is configured to determine the quantity of change in load on the wireless carrier during an observation period, which indicates the rate of change in load. The processor also determines the quantity of idle mode wireless devices associated with the carrier using the change in load during the observation period. Based on this quantity of idle mode devices, the processor determines whether to perform idle mode load balancing for the carrier. The method involves the same steps performed by the processor in the apparatus. | This invention relates to load balancing idle mode wireless devices across different carriers to minimize congestion when these devices become active. The technology involves determining the number of idle mode devices on each carrier and distributing them efficiently to optimize network performance. An apparatus and method are described, which use a processor to observe changes in load during an observation period and determine the quantity of idle mode devices associated with a carrier based on this information. The processor then decides whether to perform load balancing for the carrier.
The invention pertains to a terminal for exchanging messages by placing tokens near it. The terminal comprises communication means to exchange information with a database, detection means for identifying local tokens placed near the terminal, display means for displaying remote tokens, and proximity logic configured to assert a proximity relationship between tokens or between a token and a reference point. The terminal exchanges information about the topology of its tokens and that of tokens present at other terminals via the database. The terminal displays tokens present near remote copies of the local tokens, based on information obtained from the database. | The invention claimed is: 1. A terminal for exchanging messages via tokens brought in proximity to the terminal, the terminal comprising: at least one communication processor to exchange token relationship information with storage media; at least one detection processor for substantially localizing and identifying local semantic tokens brought in proximity to the terminal; a display for displaying a visual representation of remote semantic tokens; proximity logic configured to assert a local proximity relationship between a first one of the local semantic tokens and a reference location if the first one of the local semantic tokens and the reference location are localized at a distance below a predetermined first proximity radius, the reference location being a second one of the local semantic tokens or a fixed point on the terminal; a database update agent, operatively coupled to the proximity logic, for storing asserted local proximity relationships in the storage media; and a database querying agent for obtaining cross-site proximity relationship information pertaining to the local semantic tokens from the storage media, the cross-site proximity relationship information comprising an identification of remote semantic tokens present at another terminal in a proximity relationship with semantic tokens equivalent to respective ones of the local semantic tokens, wherein the display is configured to display visual representations of the remote semantic tokens in proximity to respective ones of the local semantic tokens in accordance with the cross-site proximity relationship information. 2. The terminal according to claim 1, further comprising a terminal identification zone, wherein the at least one detection processor is configured to identify an identification token brought in proximity to the identification zone, and wherein the proximity logic is further configured to assert a local proximity relationship between the identification token and each of the local semantic tokens. 3. The terminal according to claim 1, further comprising a substantially board-shaped housing, wherein the display extends substantially over one side of the board-shaped housing. 4. The terminal according to claim 1, further adapted to releasably hold the local semantic tokens in place. 5. The terminal according to claim 4, further adapted to hold semantic tokens by magnetic force. 6. A communication system comprising; a plurality of terminals according to claim 1; a plurality of tokens at each one of the plurality of terminals; and storage media for storing the proximity relationships between the tokens. 7. The communication system according to claim 6, wherein each token of the plurality of tokens comprises: a visual marking; and an electronic identifier. 8. The communication system according to claim 7, wherein the plurality of tokens comprises a plurality of classes of tokens with a substantially identical visual marking. 9. The communication system according to claim 8, wherein the proximity logic of the terminals is further configured to assert a local class proximity relationship between a first one of the classes and a reference location if a first one of the local semantic tokens belonging to the first one of the classes and the reference point are localized at a distance below a predetermined first proximity radius, the reference location being a second one of the local semantic tokens belonging to a second one of the classes or a fixed point on the terminal. 10. The communication system according to claim 7, wherein the electronic identifier comprises an RFID tag. 11. The communication system according to claim 6, wherein the token further comprises terminal attachment mechanism for attaching the token to one of the plurality of terminals. 12. The communication system according to claim 11, wherein the terminal attachment mechanism comprises a magnetic element. 13. A token for use in the communication system of claim 6. 14. A method for exchanging via tokens brought in proximity to a terminal, implemented by a programmable device comprising a non-transitory computer-readable storage medium in which a program is saved, the program comprising instructions which, when executed, prompt the terminal to: substantially localize and identifying local semantic tokens brought in proximity to the terminal; assert a local proximity relationship between a first one of the local semantic tokens and a reference location if the first one of the local semantic tokens and the reference location are localized at a distance below a predetermined first proximity radius, the reference location being a second one of the local semantic tokens or a fixed point on the terminal; store asserted local proximity relationships in a storage media; obtain cross-site proximity relationship information pertaining to the local semantic tokens from the storage media, the cross-site proximity relationship information comprising an identification of remote semantic tokens present at another terminal in a proximity relationship with semantic tokens equivalent to respective ones of the local semantic tokens; display visual representations of the remote semantic tokens in proximity to the respective ones of the local semantic tokens in accordance with the cross-site proximity relationship information. 15. The method according to claim 14, wherein the terminal is a designated area on a computer display, and wherein the semantic tokens are icons on the computer display, the tokens being brought in proximity to the terminal by dragging and dropping the icons into the designated area. | This invention is a terminal designed for exchanging messages using tokens. The terminal includes communication capabilities to interact with a database, as well as detection capabilities to identify local tokens placed near the terminal. It also includes a display feature to show remote tokens, and proximity logic that establishes a relationship between tokens or between a token and a reference point. The terminal shares information about the tokens it has and tokens present at other terminals through the database. Additionally, the terminal displays tokens that are close to remote copies of its own local tokens, using data received from the database. | The invention relates to a terminal for exchanging messages via tokens brought in proximity to the terminal. The terminal includes at least one communication processor for exchanging token relationship information with storage media, at least one detection processor for localizing and identifying local semantic tokens brought in proximity to the terminal, a display for showing visual representations of remote semantic tokens, proximity logic for asserting a local proximity relationship between local semantic tokens and a reference location, a database update agent for storing asserted local proximity relationships, and a database querying agent for obtaining cross-site proximity relationship information from the storage media. The terminal may also include a terminal identification zone for identifying an identification token, a housing with the display extending over one side, and the ability to hold local semantic tokens in place, potentially using magnetic force. Additionally, the invention includes a communication system that comprises multiple terminals, multiple tokens at each terminal, and storage media for storing proximity relationships between the tokens. The tokens include a visual marking and an electronic identifier, potentially an RFID tag. The system may also include different classes of tokens and a terminal attachment mechanism, such as a magnetic element. A method for exchanging messages using tokens brought in proximity to a terminal includes localizing and identifying local semantic tokens, asserting a local proximity relationship between tokens and a reference location, storing proximity relationships, obtaining cross-site proximity relationship information, and displaying visual representations of remote semantic tokens in proximity to local semantic tokens. The method may be implemented on a programmable device and can involve dragging and dropping icons on a computer display. | This invention is a messaging terminal that uses tokens for communication. The terminal can interact with a database, detect local tokens, display remote tokens, and establish relationships between tokens. It shares information about tokens through the database and displays tokens that are close to its own local tokens. The invention also includes a communication system with multiple terminals and tokens, as well as a method for exchanging messages using tokens. The method involves localizing, identifying, and establishing proximity relationships between tokens, storing and obtaining proximity relationship information, and displaying visual representations of remote tokens. The method can be implemented on a programmable device and may involve dragging and dropping icons on a computer display.
The invention relates to coding of depth information for multi-view video coding. Different parameters and/or any features from picture encoding or the encoded and reconstructed pictures may be used in the coding of the depth information, especially in filtering the depth picture using e.g. a loop filter in the depth coding loop. The same principle may be applied in decoding, that is, the decoded (texture) pictures and parameters may be used to control the decoding of the depth data, e.g. to control the filtering of the depth data in a loop filter. Parameters and data that may be used as such control may comprise features extracted from the reconstructed pictures, the encoded video data and parameters, the motion estimation data and others. | What is claimed is: 1. A method for encoding picture data, the method comprising: encoding at least one texture element of said picture data to obtain at least one encoded texture element, forming at least one texture encoding parameter in said encoding, encoding at least one depth element associated with said at least one texture element to obtain at least one encoded depth element, applying filtering to depth data in said encoding of at least one depth element, wherein the filtering is loop filtering, and controlling said filtering using said at least one texture encoding parameter. 2. A method according to claim 1, further comprising: encoding said at least one texture element in a texture coding loop, encoding said at least one depth element in a depth coding loop, applying said filtering to depth data in a loop filter of said depth coding loop, and forming said coded texture element and said coded depth element into at least one bitstream. 3. A method according to claim 1, further comprising: reconstructing encoded depth data of at least one other depth element, and using said reconstructed depth data as a prediction source in encoding of said at least one depth element. 4. A method according to claim 1, further comprising: reconstructing at least part of an image using said at least one encoded texture element, extracting a feature from said at least part of an image using image feature extraction, and controlling said filtering using said feature. 5. A method according to claim 1, wherein said at least one texture encoding parameter is indicative of at least one of the group of an encoding process, a filtering process, a prediction process, a transform process, a quantization process, a feature of a picture, a coded texture element and a non-coded texture element. 6. A method according to claim 1, the method further comprising increasing a sample count of the at least one depth element by resampling in said filtering to obtain at least one upsampled depth element, and encoding said at least one upsampled depth element to obtain at least one encoded depth element. 7. An apparatus comprising at least one processor, and memory including computer program code, the memory and the computer program code configured to, with the at least one processor, cause the apparatus to at least: encode at least one texture element of said picture data to obtain at least one encoded texture element, form at least one texture encoding parameter in said encoding, encode at least one depth element associated with said texture element to obtain at least one encoded depth element, apply filtering to depth data in said encoding of at least one depth element, wherein the filtering is loop filtering, and control said filtering using said at least one texture encoding parameter. 8. An apparatus according to claim 7, further comprising computer program code configured to, with the at least one processor, cause the apparatus to at least: encode said at least one texture element in a texture coding loop, encode said at least one depth element in a depth coding loop, apply said filtering to depth data in a loop filter of said depth coding loop, and form said coded texture element and said coded depth element into at least one bitstream. 9. An apparatus according to claim 7, further comprising computer program code configured to, with the at least one processor, cause the apparatus to at least: reconstruct encoded depth data of at least one other depth element, and use said reconstructed depth data as a prediction source in encoding of said at least one depth element. 10. An apparatus according to claim 7, further comprising computer program code configured to, with the at least one processor, cause the apparatus to at least: reconstruct at least part of an image using said at least one encoded texture element, extract a feature from said at least part of an image using image feature extraction, and control said filtering using said feature. 11. An apparatus according to claim 7, wherein said at least one texture encoding parameter is indicative of at least one of the group of an encoding process, a filtering process, a prediction process, a transform process, a quantization process, a feature of a picture, a coded texture element and a non-coded texture element. 12. An apparatus according to claim 7, further comprising computer program code configured to, with the at least one processor, cause the apparatus to at least: increase a sample count of the at least one depth element by resampling in said filtering to obtain at least one upsampled depth element, and encode said at least one upsampled depth element to obtain at least one encoded depth element. 13. A method for decoding encoded depth data, the method comprising: decoding at least one encoded texture element from encoded texture data, forming at least one texture encoding parameter in said decoding, decoding at least one depth element associated with said at least one texture element from said encoded depth data to obtain at least one decoded depth element, applying filtering to said at least one decoded depth element in said decoding of at least one depth element, wherein the filtering is loop filtering, and controlling said filtering using said at least one texture encoding parameter. 14. A method according to claim 13, further comprising: receiving said encoded texture data and said encoded depth data in at least one bitstream, decoding said at least one texture element in a texture coding loop, decoding said at least one depth element in a depth coding loop, and applying said filtering to said depth element in a loop filter of said depth coding loop. 15. A method according to claim 13, further comprising: reconstructing encoded depth data of at least one other depth element, and using said reconstructed depth data as a prediction source in decoding of said at least one depth element. 16. A method according to claim 13, further comprising: reconstructing at least part of an image using said at least one texture element, extracting a feature from said at least part of an image using image feature extraction, and controlling said filtering using said feature. 17. A method according to claim 13, wherein said at least one texture encoding parameter is indicative of at least one of the group of a decoding process, a filtering process, a prediction process, a transform process, a quantization process, a feature of a picture, a coded texture element and a non-coded texture element. 18. A method according to claim 13, the method further comprising increasing a sample count of at least one depth element by resampling in said filtering to obtain at least one upsampled depth element. 19. An apparatus comprising at least one processor, and memory including computer program code, the memory and the computer program code configured to, with the at least one processor, cause the apparatus to at least: decode at least one encoded texture element from encoded texture data, form at least one texture encoding parameter in said decoding, decode at least one depth element associated with said at least one texture element from said encoded depth data to obtain at least one decoded depth element, filter said at least one decoded depth element in said decoding of at least one depth element, wherein the filtering is loop filtering, and control said filtering using said at least one texture encoding parameter. 20. An apparatus according to claim 19, further comprising computer program code configured to, with the at least one processor, cause the apparatus to at least: receive said encoded texture data and said encoded depth data in at least one bitstream, decode said at least one texture element in a texture coding loop, decode said at least one depth element in a depth coding loop, and apply said filtering to said depth element in a loop filter of said depth coding loop. 21. An apparatus according to claim 19, further comprising computer program code configured to, with the at least one processor, cause the apparatus to at least: reconstruct encoded depth data of at least one other depth element, and use said reconstructed depth data as a prediction source in decoding of said at least one depth element. 22. An apparatus according to claim 19, further comprising computer program code configured to, with the at least one processor, cause the apparatus to at least: reconstruct at least part of an image using said at least one texture element, extract a feature from said at least part of an image using image feature extraction, and control said filtering using said feature. 23. An apparatus according to claim 19, wherein said at least one texture encoding parameter is indicative of at least one of the group of an encoding process, a filtering process, a prediction process, a transform process, a quantization process, a feature of a picture, a coded texture element and a non-coded texture element. 24. An apparatus according to claim 19, further comprising computer program code configured to, with the at least one processor, cause the apparatus to at least: increase a sample count of at least one depth element by resampling in said filtering to obtain at least one upsampled depth element. 25. A method for coding picture data, the method comprising: coding at least one texture element of said picture data, forming at least one texture coding parameter in said coding, coding at least one depth element associated with said at least one texture element, applying filtering to depth data in said coding of at least one depth element, wherein the filtering is loop filtering, and controlling said filtering using said at least one texture coding parameter. 26. A computer program embodied on a non-transitory computer readable medium, the computer program comprising instructions causing, when executed on at least one processor, at least one apparatus to: code at least one texture element of said picture data, form at least one texture coding parameter in said coding, code at least one depth element associated with said at least one texture element, apply filtering to depth data in said coding of at least one depth element, wherein the filtering is loop filtering, and control said filtering using said at least one texture coding parameter. 27. A apparatus comprising at least one processor, and memory including computer program code, the memory and the computer program code configured to, with the at least one processor, cause the system to at least: code at least one texture element of said picture data, form at least one texture coding parameter in said coding, code at least one depth element associated with said at least one texture element, apply filtering to depth data in said coding of at least one depth element, wherein the filtering is loop filtering, and control said filtering using said at least one texture coding parameter. 28. An apparatus comprising: means for encoding at least one texture element of said picture data to obtain at least one encoded texture element, means for forming at least one texture encoding parameter in said encoding, means for encoding at least one depth element associated with said texture element to obtain at least one encoded depth element, means for filtering depth data in said encoding of at least one depth element, wherein the filtering is loop filtering, and means for controlling said filtering using said at least one texture encoding parameter. 29. An apparatus comprising: means for decoding at least one encoded texture element from encoded texture data, means for forming at least one texture encoding parameter in said decoding, means for decoding at least one depth element associated with said at least one texture element from said encoded depth data to obtain at least one decoded depth element, means for filtering said at least one decoded depth element in said decoding of at least one depth element, wherein the filtering is loop filtering, and means for controlling said filtering using said at least one texture encoding parameter. | This invention pertains to coding depth information for multi-view video coding. It involves utilizing different parameters and/or features from the encoding process or the encoded and reconstructed pictures to facilitate coding the depth information. One specific application is employing a loop filter to filter the depth picture in the depth coding loop. This principle can also be used during decoding by utilizing the decoded pictures and parameters to control the decoding of the depth data, such as filtering it with a loop filter. The control can involve various parameters and data, including features extracted from the reconstructed pictures, the encoded video data and parameters, and the motion estimation data. | Claim 1: The claim is for a method of encoding picture data. The method involves encoding texture elements of the picture data to obtain encoded texture elements and encoding depth elements associated with the texture elements to obtain encoded depth elements. The method also includes applying filtering, specifically loop filtering, to the depth data during the encoding process. The filtering process is controlled using at least one texture encoding parameter. Claim 2: This claim adds further details to claim 1. The method includes encoding the texture elements in a texture coding loop and encoding the depth elements in a depth coding loop. The filtering is applied to the depth data in a loop filter of the depth coding loop. The encoded texture elements and the encoded depth elements are then formed into at least one bitstream. Claim 3: This claim adds additional steps to claim 1. After encoding the texture elements and depth elements, the method involves reconstructing encoded depth data of at least one other depth element. This reconstructed depth data is then used as a prediction source in the encoding of the depth elements. Claim 4: This claim expands on claim 1. After reconstructing at least part of an image using the encoded texture elements, a feature is extracted from the reconstructed image using image feature extraction. This feature is then used to control the filtering process. Claim 5: This claim specifies that the texture encoding parameter is indicative of various processes and features related to the encoding, such as the encoding process itself, filtering process, prediction process, transform process, quantization process, features of the picture, coded texture elements, and non-coded texture elements. Claim 6: This claim introduces an additional step to claim 1. The sample count of the depth elements is increased by resampling in the filtering process to obtain upsampled depth elements. These upsampled depth elements are then encoded to obtain encoded depth elements. Claim 7: The claim is for an apparatus that includes at least one processor and memory with computer program code. The apparatus is capable of executing the method described in claim 1. Claim 8: This claim adds further details to claim 7. The apparatus includes computer program code that allows the processor(s) to execute the steps of encoding the texture elements in a texture coding loop, encoding the depth elements in a depth coding loop, applying the filtering to the depth data in a loop filter of the depth coding loop, and forming the coded texture elements and coded depth elements into at least one bitstream. Claim 9: This claim adds additional steps to claim 7. The apparatus includes computer program code that allows the processor(s) to execute the steps of reconstructing encoded depth data of at least one other depth element and using the reconstructed depth data as a prediction source in the encoding of the depth elements. Claim 10: This claim expands on claim 7. The apparatus includes computer program code that allows the processor(s) to execute the steps of reconstructing at least part of an image using the encoded texture elements, extracting a feature from the reconstructed image using image feature extraction, and using the feature to control the filtering process. Claim 11: This claim specifies that the texture encoding parameter in the apparatus is indicative of various processes and features related to encoding, similar to claim 5. Claim 12: This claim introduces an additional step to claim 7. The apparatus includes computer program code that allows the processor(s) to execute the steps of increasing the sample count of the depth elements by resampling in the filtering process to obtain upsampled depth elements, and encoding the upsampled depth elements to obtain encoded depth elements. Claim 13: The claim is for a method of decoding encoded depth data. The method involves decoding the encoded texture elements from encoded texture data and forming at least one texture encoding parameter during the decoding process. The method also includes decoding the depth elements associated with the texture elements from the encoded depth data to obtain decoded depth elements. Filtering, specifically loop filtering, is applied to the decoded depth elements during the decoding process, and the filtering is controlled using the texture encoding parameter. Claim 14: This claim adds further details to claim 13. The method involves receiving the encoded texture data and encoded depth data in at least one bitstream. The texture elements are decoded in a texture coding loop, the depth elements are decoded in a depth coding loop, and the filtering is applied to the depth elements in a loop filter of the depth coding loop. Claim 15: This claim adds additional steps to claim 13. After decoding the texture elements and depth elements, the method involves reconstructing encoded depth data of at least one other depth element. This reconstructed depth data is then used as a prediction source in the decoding of the depth elements. Claim 16: This claim expands on claim 13. After reconstructing at least part of an image using the texture elements, a feature is extracted from the reconstructed image using image feature extraction. This feature is then used to control the filtering process. Claim 17: This claim specifies that the texture encoding parameter is indicative of various processes and features related to the decoding, similar to claim 5. Claim 18: This claim introduces an additional step to claim 13. The sample count of at least one depth element is increased by resampling in the filtering process. Claim 19: The claim is for an apparatus that includes at least one processor and memory with computer program code. The apparatus is capable of executing the method described in claim 13. Claim 20: This claim adds further details to claim 19. The apparatus includes computer program code that allows the processor(s) to execute the steps of receiving the encoded texture data and encoded depth data in at least one bitstream, decoding the texture elements in a texture coding loop, decoding the depth elements in a depth coding loop, and applying the filtering to the depth elements in a loop filter of the depth coding loop. Claim 21: This claim adds additional steps to claim 19. The apparatus includes computer program code that allows the processor(s) to execute the steps of reconstructing encoded depth data of at least one other depth element and using the reconstructed depth data as a prediction source in the decoding of the depth elements. Claim 22: This claim expands on claim 19. The apparatus includes computer program code that allows the processor(s) to execute the steps of reconstructing at least part of an image using the texture elements, extracting a feature from the reconstructed image using image feature extraction, and using the feature to control the filtering process. Claim 23: This claim specifies that the texture encoding parameter in the apparatus is indicative of various processes and features related to decoding, similar to claim 5. Claim 24: This claim introduces an additional step to claim 19. The sample count of at least one depth element is increased by resampling in the filtering process. Claim 25: The claim is for a method of coding picture data. The method involves coding texture elements of the picture data, forming at least one texture coding parameter during the coding process, coding depth elements associated with the texture elements, applying filtering, specifically loop filtering, to the depth data during the coding process, and controlling the filtering using the texture coding parameter. Claim 26: This claim is for a computer program stored on a non-transitory computer-readable medium. The program includes instructions that, when executed on at least one processor, cause at least one apparatus to perform the method described in claim 25. Claim 27: The claim is for an apparatus that includes at least one processor and memory with computer program code. The apparatus is capable of executing the method described in claim 25. Claim 28: This claim introduces means for encoding texture elements, means for forming texture encoding parameters, means for encoding depth elements, means for filtering depth data, and means for controlling the filtering using the texture encoding parameters. Claim 29: This claim introduces means for decoding encoded texture elements, means for forming texture encoding parameters, means for decoding depth elements, means for filtering decoded depth elements, and means for controlling the filtering using the texture encoding parameters. | In summary, the invention relates to coding depth information for multi-view video coding. It involves using different parameters and features from the encoding process or the encoded and reconstructed pictures to facilitate coding the depth information. The invention includes applying filtering, specifically loop filtering, to the depth data during the encoding and decoding processes. Various parameters and data, including features extracted from the reconstructed pictures, are used to control the filtering process. The invention also includes methods and apparatuses for encoding and decoding the picture data, as well as a computer program and computer-readable medium containing the program.
Methods, apparatuses, and computer program products are herein provided for causing presentation of a notification on a display based on the user's susceptibility to notice the notification and the desired intrusiveness of the presentation of the notification. A method may include determining that a notification should be presented to a user on a display. The method further includes determining a susceptibility level pertaining to the likelihood the user will notice the notification. The method further includes causing presentation of the notification on the display based at least in part on the susceptibility level and an intrusiveness level for presentation of the notification. The intrusiveness level pertains to how intrusive presentation of the notification should be to the user's experience. Corresponding apparatuses and computer program products are also provided. | What is claimed is: 1. A method comprising: determining, by a processor, that a notification should be presented to a user on a display; determining an intrusiveness level for presentation of the notification, wherein the intrusiveness level pertains to how intrusive presentation of the notification should be to the user's experience; determining a focal point of the user; determining a susceptibility level pertaining to the likelihood the user will notice the notification by determining that the user has a low susceptibility level such that there is a low likelihood that the user will notice the notification; determining at least one of: an instance in which a saccade of the user occurs, an instance in which the user's eyes are blinking, or a blind spot of the user; causing initial presentation of the notification on the display based at least in part on the susceptibility level, the focal point of the user, and the intrusiveness level for presentation of the notification, wherein causing initial presentation of the notification comprises causing initial presentation of the notification on the display while the user has the low susceptibility level in an instance in which the intrusiveness level of the notification is below a pre-determined intrusiveness level threshold, wherein the notification is initially presented according to one of the following: during the occurrence of the saccade of the user, while the user's eyes are blinking, or at a position on the display that corresponds to the blind spot of the user; and maintaining presentation of the notification on the display so as to enable the user to perceive the notification. 2. The method according to claim 1, wherein causing presentation of the notification comprises causing presentation of the notification at a time concurrent with the user having the low susceptibility level. 3. An apparatus comprising a processor and a memory including computer program code, the memory and the computer program code configured to, with the processor, cause the apparatus to: determine that a notification should be presented to a user on a display; determine an intrusiveness level for presentation of the notification, wherein the intrusiveness level pertains to how intrusive presentation of the notification should be to the user's experience; determine a focal point of the user; determine a susceptibility level pertaining to the likelihood the user will notice the notification by determining that the user has a low susceptibility level such that there is a low likelihood that the user will notice the notification; determine at least one of: an instance in which a saccade of the user occurs, an instance in which the user's eyes are blinking, or a blind spot of the user; cause initial presentation of the notification on the display based at least in part on the susceptibility level, the focal point of the user, and the intrusiveness level for presentation of the notification, wherein causing initial presentation of the notification comprises causing initial presentation of the notification on the display while the user has the low susceptibility level in an instance in which the intrusiveness level of the notification is below a pre-determined intrusiveness level threshold, wherein the notification is initially presented according to one of the following: during the occurrence of the saccade of the user, while the user's eyes are blinking, or at a position on the display that corresponds to the blind spot of the user; and maintain presentation of the notification on the display so as to enable the user to perceive the notification. 4. The apparatus of claim 3, wherein the memory and the computer program code are further configured to, with the processor, cause the apparatus to cause presentation of the notification by causing presentation of the notification at a time concurrent with the user having the low susceptibility level. 5. Computer program product comprising a non-transitory computer readable medium having program code portions stored thereon, the program code portions being configured when said program product is run on a computer or network device, to: determine that a notification should be presented to a user on a display; determine an intrusiveness level for presentation of the notification, wherein the intrusiveness level pertains to how intrusive presentation of the notification should be to the user's experience; determine a focal point of the user; determine a susceptibility level pertaining to the likelihood the user will notice the notification by determining that the user has a low susceptibility level such that there is a low likelihood that the user will notice the notification; determine at least one of: an instance in which a saccade of the user occurs, an instance in which the user's eyes are blinking, or a blind spot of the user; cause initial presentation of the notification on the display based at least in part on the susceptibility level, the focal point of the user, and the intrusiveness level for presentation of the notification, wherein causing initial presentation of the notification comprises causing initial presentation of the notification on the display while the user has the low susceptibility level in an instance in which the intrusiveness level of the notification is below a pre-determined intrusiveness level threshold, wherein the notification is initially presented according to one of the following: during the occurrence of the saccade of the user, while the user's eyes are blinking, or at a position on the display that corresponds to the blind spot of the user; and maintaining presentation of the notification on the display so as to enable the user to perceive the notification. | This patent describes methods, apparatuses, and computer program products for presenting notifications on a display based on the user's susceptibility to notice the notification and the desired intrusiveness of the presentation. The method involves determining when a notification should be shown to a user, determining the user's likelihood of noticing the notification, and presenting the notification on the display considering the user's susceptibility level and the desired level of intrusiveness. Apparatuses and computer program products are also provided to implement these methods. | The claimed invention is directed to a method, apparatus, and computer program product for presenting notifications to a user. The method involves determining that a notification should be presented to a user on a display. An intrusiveness level is determined for the presentation of the notification, which determines how intrusive the presentation should be to the user's experience. The method further includes determining a focal point of the user and a susceptibility level indicating the likelihood that the user will notice the notification. Additionally, at least one of an instance of the user's saccade, blinking of the user's eyes, or a blind spot of the user is determined. The method causes the initial presentation of the notification on the display based on the susceptibility level, focal point of the user, and the intrusiveness level. If the intrusiveness level is below a predetermined threshold, the notification is presented while the user has a low susceptibility level, during a saccade, blinking, or at a position corresponding to the blind spot. The presentation of the notification is maintained on the display to enable the user to perceive it. The apparatus and computer program product claims correspondingly describe a device and computer-readable medium that implement the method described above. | This patent presents a method, apparatus, and computer program product for displaying notifications on a display based on the user's likelihood of noticing the notification and the desired level of intrusiveness. The method involves determining when to show a notification, assessing the user's susceptibility to notice it, and presenting the notification on the display considering these factors. The apparatus and computer program product versions of the invention provide ways to implement this method. Overall, this patent aims to improve the presentation of notifications to users based on their attention and preference levels.
Cluster centers of an image are initialized. The image includes a plurality of pixels. Pixels of the plurality of pixels in a pattern are labeled. The cluster centers are recomputed based on the labeling of the plurality of pixels. | What is claimed is: 1. A method, comprising: initializing cluster centers of an image using a processor, wherein the image comprises a plurality of pixels; labeling pixels of the plurality of pixels in a pattern using the processor; and recomputing, using the processor, the cluster centers based on the labeling of the plurality of pixels. 2. The method of claim 1 wherein the labeling comprises labeling each pixel of the plurality of pixels. 3. The method of claim 1 wherein the pattern comprises at least one of alternate rows, alternate columns, every n-th column or row, or a repeating pattern taking parts of a first row and remaining part of a second row. 4. The method of claim 1 wherein the initializing of the cluster centers further comprises initializing cluster centers to K super pixels. 5. The method of claim 1 wherein the labeling of each pixel further comprises, for every cluster center, labeling each pixel in an alternate row in a 2S2S neighborhood. 6. The method of claim 1 wherein the recomputing of the cluster center further comprises recomputing the cluster centers in (L, a, b, x, y) space. 7. The method of claim 1 further comprising converting R,G,B to a Lab color space. 8. The method of claim 1 wherein the image comprises a still image. 9. The method of claim 1 wherein, the image comprises a video image. 10. An apparatus, comprising: at least one processor; and at least one non-transitory memory including computer program code the at least one non-transitory memory and the computer program code configured to, with the at least one processor, cause the apparatus to perform at least the following: initialize cluster centers of an image, wherein the image comprises a plurality of pixels; label pixels of the plurality of pixels in a pattern; and recompute the cluster centers based on the labeling of the plurality of pixels. 11. The apparatus of claim 10 wherein the at least one memory and the computer program code configured to, with the at least one processor, further cause the apparatus to label each pixel of the plurality of pixels. 12. The apparatus of claim 10 wherein the pattern comprises at least one of alternate rows, alternate columns, every n-th column or row, or a repeating pattern taking parts of a first row and remaining part of a second row. 13. The apparatus of claim 10 wherein the at least one memory and the computer program code configured to, with the at least one processor, further cause the apparatus to recompute the cluster centers in (L, a, b, x, y) space. 14. The apparatus of, claim 10 wherein the apparatus comprises a camera, and wherein the image comprises a still image or a video image. 15. The apparatus of claim 10 wherein the apparatus comprises a computing device. 16. The apparatus of claim 10 wherein the apparatus comprises a mobile phone. 17. A computer program product comprising a non-transitory computer-readable medium bearing computer program code embodied therein for use with a computer, the computer program code comprising: code for initializing cluster centers of an image, wherein the image comprises a plurality of pixels; code for labeling pixels of the plurality of pixels in a pattern; and code for recomputing the cluster centers based on the labeling of the plurality of pixels. 18. The computer program product of claim 17 wherein the code for labeling comprises labeling each pixel of the plurality of pixels. 19. The computer program product of claim 17 wherein the pattern comprises at least one of alternate rows, alternate columns, every n-th column or row, or a repeating pattern taking parts of a first row and remaining part of a second row. 20. The computer program product of claim 17 wherein the labeling of each pixel further comprises, for every cluster center, labeling each pixel in an alternate row in a 2S2S neighborhood. | This method involves initializing cluster centers for an image containing multiple pixels. The pixels are then labeled according to a specific pattern. Based on the labeling of the pixels, the cluster centers are recomputed to update their positions. | Claim 1: A method of initializing cluster centers of an image, labeling pixels in a pattern, and recomputing the cluster centers based on the labeling. Claim 2: The method of claim 1 wherein each pixel of the image is labeled. Claim 3: The method of claim 1 wherein the pattern for labeling includes alternate rows, alternate columns, or a repeating pattern. Claim 4: The method of claim 1 wherein the cluster centers are initialized to K super pixels. Claim 5: The method of claim 1 wherein each pixel is labeled in an alternate row within a 2S2S neighborhood for every cluster center. Claim 6: The method of claim 1 wherein the cluster centers are recomputed in (L, a, b, x, y) space. Claim 7: The method of claim 1 further comprising converting the image from RGB to Lab color space. Claim 8: The method of claim 1 applicable to both still images and video images. Claim 9: An apparatus comprising at least one processor and memory for initializing cluster centers, labeling pixels in a pattern, and recomputing the cluster centers based on the labeling. Claim 10: The apparatus of claim 9 wherein each pixel of the image is labeled. Claim 11: The apparatus of claim 9 wherein the pattern for labeling includes alternate rows or alternate columns, or a repeating pattern. Claim 12: The apparatus of claim 9 further comprising a camera and capable of processing both still images and video images. Claim 13: The apparatus of claim 9 comprising a computing device or a mobile phone. Claim 14: A computer program product stored in a medium, including code for initializing cluster centers, labeling pixels in a pattern, and recomputing the cluster centers based on the labeling. Claim 15: The computer program product of claim 14 wherein each pixel of the image is labeled. Claim 16: The computer program product of claim 14 wherein the pattern for labeling includes alternate rows, alternate columns, or a repeating pattern. Claim 17: The computer program product of claim 14 wherein each pixel is labeled in an alternate row within a 2S2S neighborhood for every cluster center. | This patent discloses a method for initializing cluster centers in an image, labeling pixels in a specific pattern, and updating the cluster centers based on the labeling. The method involves initializing the cluster centers, labeling each pixel according to a pattern, and recomputing the cluster centers based on the labeling. The cluster centers can be initialized to K super pixels, and the labeling can follow alternate rows, alternate columns, or other repeating patterns. The cluster centers are recomputed in (L, a, b, x, y) space and the image can be converted from RGB to Lab color space. The method is applicable to both still and video images. The invention also includes an apparatus with a processor and memory for implementing the method, which can be integrated into devices such as cameras, computing devices, or mobile phones. Additionally, a computer program product is disclosed with code for implementing the method.
A method, apparatus and computer program product are provided to facilitate scene segmentation from focal stack images. The method may include receiving a set of focal stack images, calculating a focal measure for each of a plurality of pixels of the set of focal stack images, and grouping each of a plurality of pixels for which the focal measure was calculated into a plurality of super pixels. The method may also include calculating a focal measure for each of the plurality of super pixels, segmenting a respective focal stack image based on the focal measure of each of the plurality of super pixels, calculating a color probability for each of the plurality of super pixels, and segmenting each focal stack image based on color probability of each of the plurality of super pixels. | That which is claimed: 1. A method to facilitate scene segmentation of focal stack images, the method comprising: receiving a set of focal stack images, wherein a focal stack image comprises a plurality of pixels; grouping each of the plurality of pixels to which an over segmentation algorithm or a decimation algorithm is applied based on a shape of the plurality of pixels to create a plurality of super pixels; calculating a focal measure for each of the plurality of the super pixels; segmenting a respective focal stack image based on the focal measures of the plurality of super pixels; calculating a color probability for respective super pixels; and segmenting the respective focal stack image based on the color probability of respective super pixels. 2. A method according to claim 1 further comprising: selecting a representative plurality of focal images from the set of focal stack images. 3. A method according to claim 1 further comprising: aligning the set of focal stack images. 4. A method according to claim 1 further comprising: receiving a selection of a focus frame; wherein the segmenting the respective focal stack image based on the focal measure is further based on the selected focus frame; and wherein the segmenting the respective focal stack image based on color probability is further based on the selected focus frame. 5. A method according to claim 1 further comprising: classifying the plurality of super pixels as foreground or background. 6. A method according to claim 5 further comprising: shrinking segmentation mask consisting of multiple super pixels based on classification as background or foreground. 7. A method according to claim 5 further comprising: removing island pixels based on classification as background or foreground; and setting matting layers based on pixel classification as background or foreground. 8. An apparatus to facilitate scene segmentation of focal stack images, the apparatus comprising a processor and a memory including computer program code, the memory and computer program code configured to, with the processor, cause the apparatus to: receive a set of focal stack images, wherein a focal stack image comprises a plurality of pixels; group each of the plurality of pixels to which an over segmentation algorithm or a decimation algorithm is applied based on a shape of the plurality of pixels to create a plurality of super pixels; calculate a focal measure for each of the plurality of the super pixels; segment a respective focal stack image based on the focal measures of the plurality of super pixels; calculate a color probability for respective super pixels; and segment the respective focal stack image based on the color probability of respective super pixels. 9. An apparatus according to claim 8 wherein the memory and computer program code are further configured to, with the processor, cause the apparatus to: select a representative plurality of focal images from the set of focal stack images. 10. An apparatus according to claim 8 wherein the memory and computer program code are further configured to, with the processor, cause the apparatus to: align the set of focal stack images. 11. An apparatus according to claim 8 wherein the memory and computer program code are further configured to, with the processor, cause the apparatus to: receive a selection of a focus frame; wherein the segmenting the respective focal stack image based on the focal measure is further based on the selected focus frame; and wherein the segmenting the respective focal stack image based on color probability is further based on the selected focus frame. 12. An apparatus according to claim 8 wherein the memory and computer program code are further configured to, with the processor, cause the apparatus to: classify the plurality of super pixels as foreground or background. 13. An apparatus according to claim 12 wherein the memory and computer program code are further configured to, with the processor, cause the apparatus to: shrink segmentation mask consisting of multiple super pixels based on classification as background or foreground. 14. An apparatus according to claim 12 wherein the memory and computer program code are further configured to, with the processor, cause the apparatus to: remove island pixels based on classification as background or foreground; and set matting layers based on pixel classification as background or foreground. 15. A computer program product to facilitate scene segmentation of focal stack images, the computer program product comprising a non-transitory computer readable medium having program code portions stored thereon, the program code portions configured, upon execution to: receive a set of focal stack images; select a representative plurality of focal images from the set of focal stack images, wherein a focal stack image comprises a plurality of pixels; group each of the plurality of pixels to which an over segmentation algorithm or a decimation algorithm is applied based on a shape of the plurality of pixels to create a plurality of super pixels; calculate a focal measure for each of the plurality of the super pixels; segment a respective focal stack image based on the focal measures of the plurality of super pixels; calculate a color probability for respective super pixels; and segment the respective focal stack image based on the color probability of respective super pixels. 16. A computer program product according to claim 15 wherein the program code portions are further configured, upon execution to align the set of focal stack images. 17. A computer program product according to claim 15 wherein the program code portions are further configured, upon execution, to receive a selection of a focus frame; wherein the segmenting the respective focal stack image based on the focal measure is further based on the selected focus frame; and wherein the segmenting the respective focal stack image based on color probability is further based on the selected focus frame. 18. A computer program product according to claim 15 wherein the program code portions are further configured, upon execution, to classify the plurality of super pixels as foreground or background. 19. A computer program product according to claim 18 wherein the program code portions are further configured, upon execution, to shrink segmentation mask consisting of multiple super pixels based on classification as background or foreground. 20. A computer program product according to claim 18 wherein the program code portions are further configured, upon execution, to remove island pixels based on classification as background or foreground; and set matting layers based on pixel classification as background or foreground. 21. The method of claim 1 further comprising: calculating the focal measure for each of a plurality of pixels of the set of focal stack images. 22. An apparatus according to claim 8 wherein the memory and computer program code are further configured to, with the processor, cause the apparatus to: calculate the focal measure for each of a plurality of pixels of the set of focal stack images. 23. A computer program product according to claim 15 wherein the program code portions are further configured, upon execution, to calculate the focal measure for each of a plurality of pixels of the set of focal stack images. | This invention relates to a method, apparatus, and computer program for scene segmentation from focal stack images. The method involves receiving a set of focal stack images and calculating a focal measure for each pixel in the images. The pixels with calculated focal measures are then grouped into super pixels. The method also includes calculating a focal measure for each super pixel, segmenting a focal stack image based on the focal measure of each super pixel, and calculating a color probability for each super pixel. Finally, each focal stack image is segmented based on the color probability of each super pixel. | The claimed invention is a method, apparatus, and computer program product for facilitating scene segmentation of focal stack images. The method includes the following steps: 1. Receiving a set of focal stack images, where each focal stack image contains multiple pixels. 2. Grouping each pixel using an over segmentation or decimation algorithm based on the shape of the pixels to create super pixels. 3. Calculating a focal measure for each super pixel. 4. Segmenting a respective focal stack image based on the focal measures of the super pixels. 5. Calculating a color probability for each super pixel. 6. Segmenting the respective focal stack image based on the color probability of the super pixels. Additional features and steps may include: - Selecting representative focal images from the set of focal stack images. - Aligning the set of focal stack images. - Receiving a selection of a focus frame and segmenting based on the selected focus frame. - Classifying the super pixels as foreground or background. - Shrinking the segmentation mask based on the classification as background or foreground. - Removing island pixels and setting matting layers based on the classification as background or foreground. The apparatus and computer program product have similar functionalities to facilitate the scene segmentation of focal stack images. | The invention is a method, apparatus, and computer program for scene segmentation of focal stack images. It involves grouping pixels into super pixels using an over segmentation or decimation algorithm based on pixel shape. Focal measures are calculated for each super pixel, and the images are segmented based on these focal measures. Additionally, a color probability is calculated for each super pixel, and the images are segmented based on these probabilities. The method may also include selecting representative focal images, aligning the images, selecting a focus frame for segmentation, classifying super pixels as foreground or background, shrinking the segmentation mask, removing island pixels, and setting matting layers. The apparatus and computer program have similar functionalities.
To access a communication managed by a host communicating entity between participant communicating entities including the host communicating entity via a packet network (RP), a third-party communicating entity transmits a message (MI) to the host communicating entity, which message comprises at least one parameter (PM) associated with an identifier of at least one participant communicating entity. The third-party entity's access to a peer-to-peer communication established between the host entity and a participant entity may create a conference between the three entities. The third-party entity's access to a conference communication may cause a participant to be added to the existing conference. The host communicating entity applies a restrictive policy on mixing communication flows exchanged between the communicating entities as a function of the parameter and the identifier of the participant communicating entity associated with the parameter. | The invention claimed is: 1. A method for accessing, from a third-party communicating entity, a communication managed by a host communicating entity and established between the host communicating entity and at least one participant communicating entity via a packet network, wherein said method comprises: transmitting a message from the third-party communicating entity to the host communicating entity, the message comprising at least one mixing parameter having one of a plurality of different predefined values, each different predefined value prescribing one of a plurality of different restrictive mixing policies, said mixing parameter being associated with an identifier of a participant communicating entity, wherein said third-party communicating entity does not yet have access to the communication established between the host communicating entity and the at least one participant communicating entity when said message is transmitted; and applying, while maintaining the communication established between the host communicating entity and the participant communicating entity, one of the plurality of different restrictive mixing policies on communication flows exchanged between the participant communicating entity whose identifier is associated with the mixing parameter and the third-party communicating identity, said applied restrictive mixing policy being determined by the value of the mixing parameter and the identifier associated with the mixing parameter. 2. The method according to claim 1, wherein at least one of the plurality of predefined values prescribes a restrictive policy on mixing communication flows, whereby no communication flows transmitted by the participant communicating entity are received by the third-party communicating entity. 3. The method according to claim 1, wherein at least one of the plurality of predefined values prescribes a restrictive policy on mixing communication flows, whereby no communication flows transmitted by the third-party communicating entity are received by the participant communicating entity. 4. The method according to claim 1, wherein at least one of the plurality of predefined values prescribes a restrictive policy on mixing communication flows, whereby no communication flows transmitted by the participant communicating entity are received by the third-party communicating entity and no communication flows transmitted by the third-party communicating entity are received by the participant communicating entity. 5. The method according to claim 1, wherein the communication flows exchanged during communication comply with the SIP protocol. 6. The method according to claim 1, wherein the message is an INVITE message compliant with the SIP protocol. 7. The method according to claim 6, wherein the mixing parameter is included within a Join header within said message. 8. The method according to claim 1, wherein the participant communicating entity whose identifier is associated with said mixing parameter is the host communicating entity. 9. A third-party communicating entity intended to access a communication managed by a host communicating entity and established between the host communicating entity and at least one participant communicating entity via a packet network, wherein said third-party communicating entity comprises: a client user agent operative to transmit a message to the host communicating entity, the message comprising at least one mixing parameter having one of a plurality of different predefined values, each different predefined value prescribing one of a plurality of different restrictive mixing policies, said mixing parameter being associated with an identifier of a participant communicating entity, wherein said predefined value of the mixing parameter and the identifier associated with the mixing parameter determine which one of the plurality of different restrictive mixing policies is applied to communication flows exchanged between the participant communicating entity whose identifier is associated with the mixing parameter and the third-party communicating entity, said policy being applied by the host communicating entity while maintaining the communication established between the host communicating entity and the participant communicating entity, wherein said third-party communicating entity does not yet have access to the communication established between the host communicating entity and the at least one participant communicating entity when said message is transmitted by the client user agent. 10. A host communicating entity in communication with at least one participant communicating entity and intended to manage an access to said communication from a third-party communicating entity via a packet network, wherein said host communicating entity comprises: a server user agent operative to receive a message transmitted by the third-party communicating entity, the message comprising at least one mixing parameter having one of a plurality of different predefined values, each different predefined value prescribing one of a plurality of different restrictive mixing policies, said mixing parameter being associated with an identifier of the participant communicating entity, wherein said host communicating entity applies, while maintaining the communication with the participant communicating entity, a restrictive policy on mixing communication flows exchanged between the participant communicating entity whose identifier is associated with the mixing parameter and the third-party communicating entity, said policy being determined by the value of the mixing parameter and the identifier associated with the mixing parameter, wherein said third-party communicating entity does not yet have access to the communication between the host communicating entity and the at least one participant communicating entity when said message is transmitted by the third-party communicating entity. 11. A system for managing access to a communication established between a host communicating entity and at least one participant communicating entity from a third-party communicating entity via a packet network, wherein said system comprises: a client user agent operative to transmit a message from the third-party communicating entity to the host communicating entity, the message comprising at least one mixing parameter having one of a plurality of different predefined values, each different predefined value prescribing one of a plurality of different restrictive mixing policies, said mixing parameter being associated with an identifier of a participant communicating entity, wherein said third-party communicating entity does not yet have access to the communication established between the host communicating entity and the at least one participant communicating entity when said message is transmitted by the client user agent, and a server user agent operative to apply, while maintaining the communication established between the host communication entity and the participant communicating entity, a restrictive policy on mixing communication flows exchanged between the participant communicating entity whose identifier is associated with the mixing parameter and the third-party communicating entity, said policy being determined by the value of the mixing parameter and the identifier associated with the mixing parameter. | This abstract describes a method for accessing and managing communications between various entities over a packet network. A third-party entity can send a message to a host entity, including parameters associated with participants. This allows the third-party to join in a peer-to-peer communication established between the host and a participant, potentially initiating a conference. The host entity applies a policy that restricts the mixing of communication flows based on the parameters and identifiers of the participants involved. | The invention claimed in this application is a method, apparatus, and system for managing access to a communication established between a host communicating entity and at least one participant communicating entity from a third-party communicating entity via a packet network. In summary, the method includes transmitting a message from the third-party communicating entity to the host communicating entity. The message comprises at least one mixing parameter with different predefined values, each prescribing a different restrictive mixing policy. The mixing parameter is associated with an identifier of a participant communicating entity. The host communicating entity applies the restrictive mixing policy on communication flows exchanged between the participant communicating entity and the third-party communicating entity, based on the value of the mixing parameter and its associated identifier. The invention allows for flexible control of communication flows between the participant communicating entity and the third-party communicating entity, enabling the implementation of various restrictive mixing policies. This can include policies where no communication flows transmitted by the participant communicating entity are received by the third-party communicating entity, policies where no communication flows transmitted by the third-party communicating entity are received by the participant communicating entity, or policies where no communication flows are exchanged between both entities. The communication flows are compliant with the Session Initiation Protocol (SIP) protocol, and the message transmitted from the third-party communicating entity to the host communicating entity can be an INVITE message with the mixing parameter included within a Join header. The invention is implemented through a third-party communicating entity, a host communicating entity, and a system comprising a client user agent and a server user agent. The client user agent transmits the message from the third-party communicating entity to the host communicating entity, and the server user agent applies the restrictive mixing policy while maintaining the communication between the host communicating entity and the participant communicating entity. | This abstract discusses a method, apparatus, and system for managing communication between entities over a packet network. The method involves a third-party entity sending a message to a host entity, containing parameters related to participants. The host entity applies a policy that controls the mixing of communication flows between participants and the third-party entity based on the parameters. This enables the implementation of various restrictive mixing policies, allowing for flexible control over communication flows. The invention is implemented using the Session Initiation Protocol (SIP) protocol and involves a client user agent, server user agent, third-party entity, and host entity. The server user agent applies the restrictive mixing policy while maintaining communication between the host and participants.
Event triggered snapshots of display content of software applications facilitate for a user, typically in the role of a software application developer, in the process of power-optimizing an application under development. The invention provides the developers with an ability to correlate specific software application events, e.g. user interface events, to power consumption peaks and lows. | What is claimed is: 1. A method for monitoring power consumption in a mobile battery operated device, the device comprising electric circuitry, a display and a battery, the method comprising: executing a first software application on the mobile battery operated device, during which the first software application at least generates display content for viewing via a graphical user interface on the display of the mobile battery operated device, the display content presenting information obtained from execution of the first software application; executing a second software application, on the mobile battery operated device, providing for a monitoring of power consumption in the battery in the mobile battery operated device resulting from the execution of the first software application and its corresponding display content, said monitoring of power consumption by operation of said second software application comprising: detecting, at a plurality of instants of time, at least one electric quantity representative of power output from the battery; detecting at least one triggering event in the at least one electric quantity representative of power output from the battery; in response to the at least one triggering event, recording a snapshot of at least a respective subset of the display content generated by the first software application and displayed on the graphical user interface; and causing the recorded display content to be displayed on said display; causing the power consumption obtained by operation of said second software application at the time when the recording is made to be displayed on said display, and causing a blended display of the recorded display content to be displayed on the graphical user interface, obtained by operation of said first software application, and the displayed power consumption obtained by operation of said second software application, the blended display comprising the recorded display content concurrent with the power consumption monitored at the time of the recorded display content. 2. The method according to claim 1, wherein detecting at least one triggering event comprises detecting a signal generated via said electric circuitry in response to a user action. 3. The method according to claim 2, wherein the detecting of a signal comprises detecting a signal from a keypad. 4. The method according to claim 1, wherein the at least one triggering event is generated by way of analysing a plurality of said at least one electric quantity representative of power output in terms of any of peak values, gradients and changes of gradients. 5. The method according to claim 1, wherein detecting at least one triggering event comprises detecting a timing signal. 6. The method according to claim 1, wherein the displaying of the recorded display content is performed in response to the at least one triggering event. 7. The method according to claim 1, wherein displaying power consumption comprises displaying a graph of power consumption with respect to time. 8. The method according to claim 1, further comprising displaying a graphic triggering event indicator corresponding to a point in time associated with a detected triggering event. 9. The method according to claim 1, further comprising: recording the at least one detected electric quantity representative of power output in the form of a time series of values. 10. The method according to claim 9, further comprising: providing the recorded time series of values for use in an analysis system. 11. The method according to claim 1, further comprising: recording a respective time point associated with each recorded display content. 12. The method according to claim 11, further comprising: providing the recorded time points and the respective recorded display content for use in an analysis system. 13. An apparatus comprising at least one processor and at least one memory storing computer program code, wherein the at least one memory and stored computer program code are configured, with the at least one processor, to cause the apparatus to at least: execute a first software application, during which the first software application at least generates display content that is viewable via a graphical user interface, the display content configured to present information obtained from execution of the first software application; execute a second software application that is configured to monitor power consumption that results from the execution of the first software application and its corresponding display content, the second software application is further configured to: detect, at a plurality of instants of time, at least one electric quantity representative of power output from the battery; detect at least one triggering event in the at least one electric quantity representative of power output from the battery; in response to the at least one triggering event, record a snapshot of at least a respective subset of the display content generated by the first software application; and cause the recorded display content to be displayed via the graphical user interface; cause the power consumption obtained by operation of said second software application at the time when the recording is made to be displayed via the graphical user interface; and cause a blended display of the recorded display content to be displayed via the graphical user interface, obtained by operation of said first software application, and the displayed power consumption obtained by operation of said second software application, the blended display comprising the recorded display content concurrent with the power consumption monitored at the time of the recorded display content. 14. The apparatus of claim 13, wherein the at least one memory and stored computer program code are configured, with the at least one processor, to cause the apparatus to analyze a plurality of said at least one electric quantity representative of power output in terms of any of peak values, gradients and changes of gradients. 15. The apparatus of claim 13 wherein the at least one memory and stored computer program code are configured, with the at least one processor, to cause the apparatus to detect a signal generated by the electric circuitry in response to a user action. 16. A computer program product comprising at least one non-transitory computer-readable storage medium having computer-readable program instructions stored therein, the computer-readable program instructions comprising: program instructions configured to execute a first software application, during which the first software application at least generates display content that is viewable via a graphical user interface, the display content configured to present information obtained from execution of the first software application; program instructions configured to execute a second software application that is configured to monitor power consumption that results from the execution of the first software application and its corresponding display content, the second software application further comprises program instructions configured to: detect, at a plurality of instants of time, at least one electric quantity representative of power output from the battery; detect at least one triggering event in the at least one electric quantity representative of power output from the battery; in response to the at least one triggering event, record a snapshot of at least a respective subset of the display content generated by the first software application; cause the recorded display content to be displayed via the graphical user interface; and cause the power consumption obtained by operation of said second software application at the time when the recording is made to be displayed via the graphical user interface; and program instructions configured to cause a blended display of the recorded display content to be displayed via the graphical user interface, obtained by operation of said first software application, and the displayed power consumption obtained by operation of said second software application, the blended display comprising the recorded display content concurrent with the power consumption monitored at the time of the recorded display content. | This invention allows software application developers to optimize power consumption during application development by capturing snapshots of display content in response to specific events. By correlating user interface events with power consumption levels, developers can identify areas where power usage can be optimized. | The claimed invention is a method and apparatus for monitoring power consumption in a mobile battery-operated device. The method involves executing a first software application on the device, which generates display content for viewing on a graphical user interface. The method also involves executing a second software application that monitors power consumption in the device's battery resulting from the execution of the first software application and its display content. The monitoring of power consumption is performed by detecting electric quantities representative of power output from the battery at different instants of time. Triggering events in these electric quantities are detected, and in response to these events, a snapshot of a subset of the display content is recorded. The recorded display content is then displayed on the device's graphical user interface, along with the power consumption obtained at the time of the recording. The display shows a blended view of the recorded display content and the displayed power consumption. The invention also includes additional features such as detecting triggering events through user actions or timing signals, displaying a graph of power consumption over time, displaying a graphic indicating triggering events, recording time series of power output values, and providing the recorded data for analysis in an analysis system. The apparatus implementing the method includes at least one processor and memory, while the computer program product includes computer-readable program instructions stored in a non-transitory medium. | The invention described is a method and apparatus that helps software developers optimize power consumption in mobile battery-operated devices. The method involves executing a software application that generates display content and another software application that monitors power consumption resulting from the execution of the first application. Power consumption is monitored by detecting electric quantities representing power output from the battery at different times. Triggering events in these quantities are detected, and snapshots of the display content are recorded in response. The recorded content is then displayed on the device's GUI along with the power consumption at the time of recording. The invention also includes additional features such as detecting triggering events through user actions, displaying power consumption graphs, and providing recorded data for analysis. The apparatus implementing the method includes a processor, memory, and the invention can be implemented as a computer program product.
A client is intended to be authenticated with a server. The present disclosure relates to a method that includes using an algorithm for the client and server, but independently of one another, to produce a first key. A second key is produced by the client such that its distance from the first key is within a predetermined distance. The second key is sent to the server. The server successfully authenticates the client if the distance between the received second key and the first key is within the predetermined delta. The second key is used as a new start key for further authentication of the client with the server. | What is claimed is: 1. A method for authenticating a client with respect to a server, the method comprising the steps of: generating a first key by the client and server according to an identical algorithm and independently of one another, the algorithm and a starting value of the algorithm having been previously determined in an agreement between the client and the server; generating a second key by the client such that the second key is one of a plurality of keys whose distance to the first key is smaller than a predefined distance, the predefined distance and metrics of the first and second keys having been previously determined in an agreement between the client and the server; sending the second key to the server; authenticating the client via the server if the distance between the second key and the first key is smaller than the predefined distance, the distance between the second key and the first key being defined by the metrics determined in the agreement between the client and the server; and using the second key as a new starting key for another authentication of the client with respect to the server if the client has been successfully authenticated by the server. 2. The method as claimed in claim 1, wherein binary numbers are used as the first and second keys. 3. The method as claimed in claim 2, wherein the difference between two binary numbers is used as the distance between two keys. 4. The method as claimed in claim 3, wherein the algorithm is implemented using LFSR (Linear Feedback Shift Register). 5. The method as claimed in claim 2, wherein the algorithm is implemented using an LFSR (Linear Feedback Shift Register). 6. The method as claimed in claim 1, wherein the algorithm is implemented using an LFSR (Linear Feedback Shift Register). | This disclosure presents a method for client-server authentication using a two-key system. The client and server independently generate a first key using the same algorithm. The client also generates a second key within a predetermined distance from the first key. The client sends the second key to the server, which authenticates the client by verifying the distance between the second key and the first key. If the distance is within a specified range, the server successfully authenticates the client and uses the second key as a new starting point for future authentication. | Claim 1: A method is claimed for authenticating a client with a server. The method involves generating a first key independently by the client and server using an agreed-upon algorithm and starting value. The client also generates a second key, which is one of multiple keys within a predefined distance from the first key. The second key is sent to the server, which authenticates the client if the distance between the second key and the first key is within the predefined distance. The second key can be used as a starting key for future authentications if the client is successfully authenticated. Claim 2: The method as claimed in claim 1 involves the use of binary numbers as the first and second keys. Claim 3: The method as claimed in claim 2 uses the difference between two binary numbers as the distance between the first and second keys. Claim 4-6: The method as claimed in claims 2-3 implements the algorithm using an LFSR (Linear Feedback Shift Register). | This disclosure presents a method for client-server authentication using a two-key system. The method involves generating a first key independently by the client and server using an agreed-upon algorithm and starting value. The client also generates a second key within a predefined distance from the first key. The second key is sent to the server, which authenticates the client by verifying the distance between the second key and the first key. The method allows for the second key to be used as a starting point for future authentications if the client is successfully authenticated. The method involves the use of binary numbers and implements the algorithm using an LFSR (Linear Feedback Shift Register).
In an example embodiment, a method, apparatus and computer program product are provided. The method includes facilitating receipt of a plurality of superpixels of an input image and an object selection input for selecting part of a foreground object in the input image. The method includes determining first set of superpixels as first set of foreground seeds and second set of superpixels as first set of background seeds. The method includes filtering the first set of background seeds to generate second set of background seeds based on geodesic distances. The method includes adding superpixels of first set of unclassified superpixels to the second set of background seeds to generate third set of background seeds, and adding superpixels of second set of unclassified superpixels to the third set of background seeds to generate fourth set of background seeds based on applying a classifier on the second set of unclassified superpixels. | The invention claimed is: 1. A method comprising: facilitating receipt of a plurality of superpixels of an input image; facilitating receipt of an object selection input for selecting at least a part of a foreground object in the input image; determining a first set of superpixels of the plurality of superpixels as a first set of foreground seeds based on the object selection input; determining a second set of superpixels of the plurality of superpixels as a first set of background seeds, the second set of superpixels comprised within a pre-determined region of the input image; filtering the first set of background seeds to generate a second set of background seeds based on geodesic distances between the first set of foreground seeds and the first set of background seeds, a geodesic distance of the geodesic distances between a foreground seed and a background seed being based on a spatial distance and an appearance metric between the foreground seed and the background seed; adding one or more superpixels of a first set of unclassified superpixels to the second set of background seeds to generate a third set of background seeds, the one or more superpixels of the first set of unclassified superpixels selected based on geodesic distances of superpixels of the first set of unclassified superpixels from the first set of foreground seeds and from the second set of background seeds, wherein the first set of unclassified superpixels comprises superpixels of the plurality of superpixels other than the first set of foreground seeds and the second set of background seeds; and adding one or more superpixels of a second set of unclassified superpixels to the third set of background seeds to generate a fourth set of background seeds based on applying a classifier on the second set of unclassified superpixels, wherein the second set of unclassified superpixels comprises superpixels of the plurality of superpixels other than the first set of foreground seeds and the third set of background seeds. 2. The method as claimed in claim 1, further comprising segmenting the fourth set of background seeds as a background of the input image. 3. The method as claimed in claim 1, wherein filtering the first set of background seeds comprises: calculating geodesic distances of seeds of the first set of background seeds from one or more seeds of the first set of foreground seeds; ranking the seeds of the first set of background seeds based on the geodesic distances of the seeds of the first set of background seeds; and determining a first threshold percentage of the first set of background seeds as the second set of background seeds based on the ranking of the seeds of the first set of background seeds. 4. The method as claimed in claim 1, wherein adding the one or more superpixels of the first set of unclassified superpixels to the second set of background superpixels to generate the third set of background superpixels comprises: calculating geodesic distances of superpixels of the first set of unclassified superpixels from one or more seeds of the first set of foreground seeds and from one or more seeds of the second set of background seeds; determining relative geodesic distances of the superpixels of the first set of unclassified superpixels from the first set of foreground seeds and the second set of background seeds based on the geodesic distances of the superpixels of the first set of unclassified superpixels from the one or more seeds of the first set of foreground seeds and from the one or more seeds of the second set of background seeds; ranking the superpixels of the first set of unclassified superpixels based on the relative geodesic distances of the superpixels of the first set of unclassified superpixels; and selecting the one or more superpixels of the first set of unclassified superpixels based on a second threshold percentage of the superpixels of the first set of unclassified superpixels. 5. The method as claimed in claim 1, wherein adding the one or more superpixels of the second set of unclassified superpixels to the third set of background seeds to generate the fourth set of background seeds comprises: training the classifier based on the first set of foreground seeds and the third set of background seeds; applying the classifier on the second set of unclassified superpixels of the input image to determine the one or more superpixels of the second set of unclassified superpixels; and mixing the one or more superpixels of the second set of unclassified superpixels to the third set of background seeds to generate the fourth set of background seeds. 6. The method as claimed in claim 1, further comprising: training the classifier based on the first set of foreground seeds and the third set of background seeds; applying the classifier on the second set of unclassified superpixels of the input image to determine the one or more superpixels of the second set of unclassified superpixels; and adding the one or more superpixels of the second set of unclassified superpixels to the first set of foreground seeds to generate a second set of foreground seeds. 7. The method as claimed in claim 1, wherein determining the first set of superpixels of the plurality of superpixels comprises determining superpixels that intersect with the object selection input. 8. An apparatus comprising: at least one processor; and at least one memory comprising computer program code, the at least one memory and the computer program code configured to, with the at least one processor, cause the apparatus to at least perform: facilitate receipt of a plurality of superpixels of an input image; facilitate receipt of an object selection input for selecting at least a part of a foreground object in the input image; determine a first set of superpixels of the plurality of superpixels as a first set of foreground seeds based on the object selection input; determine a second set of superpixels of the plurality of superpixels as a first set of background seeds, the second set of superpixels comprised within a pre-determined region of the input image; filter the first set of background seeds to generate a second set of background seeds based on geodesic distances between the first set of foreground seeds and the first set of background seeds, a geodesic distance of the geodesic distances between a foreground seed and a background seed being based on a spatial distance and an appearance metric between the foreground seed and the background seed; add one or more superpixels of a first set of unclassified superpixels to the second set of background seeds to generate a third set of background seeds, the one or more superpixels of the first set of unclassified superpixels selected based on the geodesic distances of superpixels of the first set of unclassified superpixels from the first set of foreground seeds and from the second set of background seeds, wherein the first set of unclassified superpixels comprises superpixels of the plurality of superpixels other than the first set of foreground seeds and the second set of background seeds; and add one or more superpixels of a second set of unclassified superpixels to the third set of background seeds to generate a fourth set of background seeds based on applying a classifier on the second set of unclassified superpixels, wherein the second set of unclassified superpixels comprises superpixels of the plurality of superpixels other than the first set of foreground seeds and the third set of background seeds. 9. The apparatus as claimed in claim 8, wherein the apparatus is further caused, at least in part to: segment the fourth set of background seeds as a background of the input image. 10. The apparatus as claimed in claim 8, wherein for filtering the first set of background seeds, the apparatus is further caused, at least in part to: calculate geodesic distances of seeds of the first set of background seeds from one or more seeds of the first set of foreground seeds; rank the seeds of the first set of background seeds based on the geodesic distances of the seeds of the first set of background seeds; and determine a first threshold percentage of the first set of background seeds as the second set of background seeds based on the ranking of the seeds of the first set of background seeds. 11. The apparatus as claimed in claim 8, wherein for adding the one or more superpixels of the first set of unclassified superpixels to the second set of background superpixels to generate the third set of background superpixels, the apparatus is further caused, at least in part to: calculate geodesic distances of superpixels of the first set of unclassified superpixels from one or more seeds of the first set of foreground seeds and from one or more seeds of the second set of background seeds; determine relative geodesic distances of the superpixels of the first set of unclassified superpixels from the first set of foreground seeds and the second set of background seeds based on the geodesic distances of the superpixels of the first set of unclassified superpixels from the one or more seeds of the first set of foreground seeds and from the one or more seeds of the second set of background seeds; rank the superpixels of the first set of unclassified superpixels based on the relative geodesic distances of the superpixels of the first set of unclassified superpixels; and select the one or more superpixels of the first set of unclassified superpixels based on a second threshold percentage of the superpixels of the first set of unclassified superpixels. 12. The apparatus as claimed in claim 8, wherein for adding the one or more superpixels of the second set of unclassified superpixels to the third set of background seeds to generate the fourth set of background seeds, the apparatus is further caused, at least in part to: train the classifier based on the first set of foreground seeds and the third set of background seeds; apply the classifier on the second set of unclassified superpixels of the input image to determine the one or more superpixels of the second set of unclassified superpixels; and mix the one or more superpixels of the second set of unclassified superpixels to the third set of background seeds to generate the fourth set of background seeds. 13. The apparatus as claimed in claim 8, wherein the apparatus is further caused, at least in part to: train the classifier based on the first set of foreground seeds and the third set of background seeds; apply the classifier on the second set of unclassified superpixels of the input image to determine the one or more superpixels of the second set of unclassified superpixels; and add the one or more superpixels of the second set of unclassified superpixels to the first set of foreground seeds to generate a second set of foreground seeds. 14. The apparatus as claimed in claim 8, wherein for determining the first set of superpixels of the plurality of superpixels, the apparatus is further caused, at least in part to determine superpixels that intersect with the object selection input. 15. A computer program product comprising at least one non-transitory computer-readable storage medium, the non-transitory computer-readable storage medium comprising a set of instructions, which, when executed by one or more processors, cause an apparatus to at least perform: facilitate receipt of a plurality of superpixels of an input image; facilitate receipt of an object selection input for selecting at least a part of a foreground object in the input image; determine a first set of superpixels of the plurality of superpixels as a first set of foreground seeds based on the object selection input; determine a second set of superpixels of the plurality of superpixels as a first set of background seeds, the second set of superpixels comprised within a pre-determined region of the input image; filter the first set of background seeds to generate a second set of background seeds based on geodesic distances between the first set of foreground seeds and the first set of background seeds, a geodesic distance of the geodesic distances between a foreground seed and a background seed being based on a spatial distance and an appearance metric between the foreground seed and the background seed; add one or more superpixels of a first set of unclassified superpixels to the second set of background seeds to generate a third set of background seeds, the one or more superpixels of the first set of unclassified superpixels selected based on the geodesic distances of superpixels of the first set of unclassified superpixels from the first set of foreground seeds and from the second set of background seeds, wherein the first set of unclassified superpixels comprises superpixels of the plurality of superpixels other than the first set of foreground seeds and the second set of background seeds; and add one or more superpixels of a second set of unclassified superpixels to the third set of background seeds to generate a fourth set of background seeds based on applying a classifier on the second set of unclassified superpixels, wherein the second set of unclassified superpixels comprises superpixels of the plurality of superpixels other than the first set of foreground seeds and the third set of background seeds. 16. The computer program product as claimed in claim 15, wherein the apparatus is further caused, at least in part to: segment the fourth set of background seeds as a background of the input image. 17. The computer program product as claimed in claim 15, wherein for filtering the first set of background seeds, the apparatus is further caused, at least in part to: calculate geodesic distances of seeds of the first set of background seeds from one or more seeds of the first set of foreground seeds; rank the seeds of the first set of background seeds based on the geodesic distances of the seeds of the first set of background seeds; and determine a first threshold percentage of the first set of background seeds as the second set of background seeds based on the ranking of the seeds of the first set of background seeds. 18. The computer program product as claimed in claim 15, wherein for adding the one or more superpixels of the first set of unclassified superpixels to the second set of background superpixels to generate the third set of background superpixels, the apparatus is further caused, at least in part to: calculate geodesic distances of superpixels of the first set of unclassified superpixels from one or more seeds of the first set of foreground seeds and from one or more seeds of the second set of background seeds; determine relative geodesic distances of the superpixels of the first set of unclassified superpixels from the first set of foreground seeds and the second set of background seeds based on the geodesic distances of the superpixels of the first set of unclassified superpixels from the one or more seeds of the first set of foreground seeds and from the one or more seeds of the second set of background seeds; rank the superpixels of the first set of unclassified superpixels based on the relative geodesic distances of the superpixels of the first set of unclassified superpixels; and select the one or more superpixels of the first set of unclassified superpixels based on a second threshold percentage of the superpixels of the first set of unclassified superpixels. 19. The computer program product as claimed in claim 15, wherein for adding the one or more superpixels of the second set of unclassified superpixels to the third set of background seeds to generate the fourth set of background seeds, the apparatus is further caused, at least in part to: train the classifier based on the first set of foreground seeds and the third set of background seeds; apply the classifier on the second set of unclassified superpixels of the input image to determine the one or more superpixels of the second set of unclassified superpixels; and mix the one or more superpixels of the second set of unclassified superpixels to the third set of background seeds to generate the fourth set of background seeds. 20. The computer program product as claimed in claim 15, wherein the apparatus is further caused, at least in part to: train the classifier based on the first set of foreground seeds and the third set of background seeds; apply the classifier on the second set of unclassified superpixels of the input image to determine the one or more superpixels of the second set of unclassified superpixels; and add the one or more superpixels of the second set of unclassified superpixels to the first set of foreground seeds to generate a second set of foreground seeds. 21. The computer program product as claimed in claim 15, wherein for determining the first set of superpixels of the plurality of superpixels, the apparatus is further caused, at least in part to determine superpixels that intersect with the object selection input. | This disclosure describes a method, apparatus, and computer program product for segmenting foreground and background objects in an input image. The method involves receiving superpixels of the input image and an object selection input for specifying part of a foreground object. The method further includes identifying a first set of superpixels as foreground seeds and a second set of superpixels as background seeds. The method then applies a filtering process to the second set of background seeds based on geodesic distances to generate a refined set of background seeds. Additionally, unclassified superpixels are added to the refined set of background seeds to create an expanded set of background seeds, and a classifier is applied to the unclassified superpixels to generate a final set of background seeds. | The invention claimed in this application is a method and apparatus for segmenting an object from an input image. The method includes the following steps: 1. Receiving a plurality of superpixels of the input image. 2. Receiving an object selection input to select a foreground object in the input image. 3. Determining a first set of superpixels as foreground seeds based on the object selection input. 4. Determining a second set of superpixels as background seeds, which are located within a pre-determined region of the input image. 5. Filtering the first set of background seeds based on geodesic distances between the foreground seeds and background seeds. The geodesic distance is calculated using both spatial distance and appearance metric between the seeds. 6. Adding one or more superpixels of a first set of unclassified superpixels to the second set of background seeds to generate a third set of background seeds. The selection of the unclassified superpixels is based on geodesic distances from the foreground seeds and background seeds. 7. Adding one or more superpixels of a second set of unclassified superpixels to the third set of background seeds to generate a fourth set of background seeds. This is done by applying a classifier on the second set of unclassified superpixels, which are the remaining superpixels. 8. The resulting fourth set of background seeds is segmented as the background of the input image. The apparatus includes at least one processor and at least one memory storing computer program code. The code configured to perform the above-described method when executed by the processor. The computer program product includes a non-transitory computer-readable storage medium storing a set of instructions to perform the method when executed by one or more processors of an apparatus. Overall, the invention provides a method and apparatus for accurately segmenting foreground objects from an input image by iteratively refining the background seeds using geodesic distances and applying a classifier on the unclassified superpixels to generate final background and foreground segments. | This disclosure presents a method, apparatus, and computer program for segmenting foreground and background objects in an input image. The method involves receiving superpixels of the input image and an object selection input for specifying part of a foreground object. It then identifies foreground and background seeds and applies a filtering process to refine the background seeds based on geodesic distances. Unclassified superpixels are added to further expand the background seeds, and a classifier is used to generate the final background and foreground segments. This method allows for accurate segmentation of objects in an image by iteratively refining the background seeds and applying a classifier to unclassified superpixels. The apparatus and computer program product implement this method.
A capability is provided for scaling Redundancy Elimination (RE) middleboxes. The RE middleboxes include an RE encoding middlebox and an RE decoding middlebox. The RE middleboxes may employ max-match-based RE techniques or chunk-match-based RE techniques. The RE middleboxes may utilize Distributed Hash Tables (DHTs) to maintain content stores, respectively. The RE middleboxes may be scaled for use with cloud applications (e.g., for use in transfer of data between a customer network and a cloud side, for use in transfer of data between two cloud sites, or the like). | What is claimed is: 1. An apparatus, comprising: a set of data processing modules comprising a first data processing module and a second data processing module, the first data processing module and the second data processing module each configured to support a set of redundancy elimination (RE) processing functions; the first data processing module configured to process a packet using a first set of RE processing functions from the set of RE processing functions, and to propagate the packet toward the second data processing module; and the second data processing module configured to receive the packet from the first data processing module, and to process the packet using a second set of RE processing functions from the set of RE processing functions. 2. The apparatus of claim 1, wherein the first set of RE processing functions and the second set of RE processing functions are different. 3. The apparatus of claim 1, wherein the set of data processing modules comprises a set of RE encoding modules or a set of RE decoding modules. 4. The apparatus of claim 1, wherein the first data processing module is configured to receive the packet from a classifier module or from a third data processing module from the set of data processing modules. 5. The apparatus of claim 1, further comprising: a classifier module configured to: receive the packet; determine a packet class of the packet; identify the first data processing module based on the packet class of the packet; and propagate the packet toward the first data processing module. 6. The apparatus of claim 5, wherein, to identify the first data processing module based on the packet class of the packet, the classifier module is configured to: determine, based on the packet class of the packet, an ordered list of the data processing modules in the set of data processing modules; and identify the first data processing module based on the ordered list of the data processing modules associated with the packet class of the packet. 7. The apparatus of claim 6, wherein, to identify the first data processing module based on the ordered list of the data processing modules associated with the packet class of the packet, the classifier module is configured to: identify the first data processing module as being first in the ordered list of the data processing modules associated with the packet class of the packet. 8. The apparatus of claim 5, wherein the classifier module is configured to: mark the packet class of the packet within the packet before propagating the packet toward the first data processing module. 9. The apparatus of claim 8, wherein, to mark the packet class of the packet within the packet, the classifier module is configured to: include, within the packet, a packet class identifier of the packet class; or include, within the packet, an indication of an ordered list of the data processing modules in the set of data processing modules, wherein the ordered list of the data processing modules is determined by the classifier module based on the packet class of the packet. 10. The apparatus of claim 1, wherein the first data processing module is configured to: determine the first set of RE processing functions for processing the packet based on a packet class of the packet. 11. The apparatus of claim 1, wherein the first data processing module is configured to: determine the first set of RE processing functions for processing the packet based on a position of the first data processing module within an ordered list of the data processing modules in the set of data processing modules. 12. The apparatus of claim 11, wherein the packet comprises a packet class identifier of a packet class of the packet, wherein, to determine the first set of RE processing functions for processing the packet, the first data processing module is configured to: obtain, based on the packet class identifier, the ordered list of the data processing modules in the set of data processing modules; determine a position of the first data processing module within the ordered list of the data processing modules in the set of data processing modules; and determine the first set of RE processing functions for processing the packet based on the position of the first data processing module within the ordered list of the data processing modules in the set of data processing modules. 13. The apparatus of claim 11, wherein the packet comprises the ordered list of the data processing modules in the set of data processing modules, wherein, to determine the first set of RE processing functions for processing the packet, the first data processing module is configured to: determine a position of the first data processing module within the ordered list of the data processing modules in the set of data processing modules; and determine the first set of RE processing functions for processing the packet based on the position of the first data processing module within the ordered list of the data processing modules in the set of data processing modules. 14. The apparatus of claim 11, wherein the first data processing module is configured to perform RE encoding functions, wherein the first data processing module is configured to: based on a determination that the first data processing module is at a first position in the ordered list of the data processing modules: store the packet in a content store associated with the first data processing module; and perform RE encoding functions for the packet using the content store associated with the first data processing module and a fingerprint table associated with the first data processing module. 15. The apparatus of claim 11, wherein the first data processing module is configured to perform RE decoding functions, wherein the first data processing module is configured to: based on a determination that the first data processing module is not at a last position in the ordered list of the data processing modules: perform RE decoding functions for the packet, using a content store associated with the first data processing module, without storing the packet in the content store. 16. The apparatus of claim 1, wherein the second data processing module is configured to: determine the second set of RE processing functions for processing the packet based on a position of the second data processing module within an ordered list of the data processing modules in the set of data processing modules. 17. The apparatus of claim 16, wherein the second data processing module is configured to perform RE decoding functions, wherein the second data processing module is configured to: based on a determination that the second data processing module is not at a last position in the ordered list of the data processing modules: perform RE decoding functions for the packet, using a content store associated with the second data processing module, without storing the packet in the content store associated with the second data processing module. 18. The apparatus of claim 16, wherein the second data processing module is configured to perform RE decoding functions, wherein the second data processing module is configured to: based on a determination that the second data processing module is at a last position in the ordered list of the data processing modules: perform RE decoding functions for the packet using a content store associated with the second data processing module; and store the packet in the content store associated with the second data processing module. 19. The apparatus of claim 1, wherein the data processing modules of the set of data processing modules have respective hash regions associated therewith, wherein the RE processing functions comprise RE encoding functions, wherein the first data processing module is configured to: split the packet into a plurality of chunks; and based on a determination that a hash of one of the chunks falls within the hash region of the first data processing module, perform RE encoding functions for the one of the chunks using a content store associated with the first data processing module and a fingerprint table associated with the first data processing module. 20. The apparatus of claim 19, wherein the first data processing module is configured to: propagate the packet toward the second data processing module based on a determination that a hash of a second one of the chunks falls within the hash region of the second data processing module. 21. The apparatus of claim 1, wherein the data processing modules of the set of data processing modules have respective hash regions associated therewith, wherein the RE processing functions comprise RE decoding functions, wherein the first data processing module is configured to: determine a hash of a chunk associated with an encoding key included within the packet; and based on a determination that the hash of the chunk associated with the encoding key falls within the hash region of the first data processing module, perform RE decoding functions for the chunk using the content store associated with the first data processing module. 22. The apparatus of claim 21, wherein the first data processing module is configured to: propagate the packet toward the second data processing module based on a determination that a hash of a chunk associated with a second encoding key included within the packet falls within the hash region of the second data processing module. 23. A method, comprising: receiving a packet at a node comprising a set of data processing modules, the set of data processing modules comprising a first data processing module and a second data processing module, the first data processing module and the second data processing module each configured to support a set of redundancy elimination (RE) processing functions; processing the packet at the first data processing module using a first set of RE processing functions from the set of RE processing functions; propagating the packet from the first data processing module to the second data processing module; and processing the packet at the second data processing module using a second set of RE processing functions from the set of RE processing functions. | This describes a system for scaling Redundancy Elimination (RE) middleboxes, which consist of an encoding middlebox and a decoding middlebox. These middleboxes can use max-match-based or chunk-match-based techniques for redundancy elimination, and they can use Distributed Hash Tables (DHTs) to store content. The system is designed to be scalable for use with cloud applications, allowing data transfer between a customer network and a cloud side or between two cloud sites. | In summary, the claim describes an apparatus and method for data processing with redundancy elimination (RE) functionalities. The apparatus includes a set of data processing modules, with each module supporting a set of RE processing functions. The first data processing module processes a packet using a first set of RE processing functions and then passes the packet to the second data processing module, which processes the packet using a second set of RE processing functions. The first and second sets of RE processing functions can be different. The apparatus may also include a classifier module to determine the packet class, identify the appropriate data processing module, and mark the packet class within the packet. The data processing modules may perform RE encoding or decoding functions, and they may have hash regions and associated content stores and fingerprint tables for processing chunks of the packet. The method involves receiving the packet, processing it at the first data processing module, propagating it to the second data processing module, and processing it there. | This summary describes a system for scaling Redundancy Elimination (RE) middleboxes used in cloud applications. The system involves encoding and decoding middleboxes that use various techniques for redundancy elimination, such as max-match or chunk-match, and employ Distributed Hash Tables (DHTs) for storing content. The system allows for efficient data transfer between a customer network and a cloud side, or between two cloud sites. The system comprises a set of data processing modules that perform RE processing functions, with each module processing packets using different RE processing techniques. The modules may also include a classifier module to determine packet classes and mark them accordingly. The method involves receiving, processing, and propagating packets through the data processing modules for RE encoding or decoding using hash regions, content stores, and fingerprint tables.
Methods, apparatuses, and computer program products for discontinuous reception (DRX) are provided. One method may include configuring a user equipment with a first inactivity timer and a second inactivity timer. The user equipment may be further configured, after decoding a physical downlink control channel (PDCCH) indicating a new data transmission, to start the first inactivity timer for a first N times of active time, and to start the second inactivity timer for times subsequent to the first N times. If a short DRX cycle is configured, expiry of the first inactivity timer does not start a short discontinuous reception (DRX) cycle, while expiry of the second inactivity timer starts the short discontinuous reception (DRX) cycle. | We claim: 1. An apparatus, comprising: at least one processor; and at least one memory comprising computer program code, the at least one memory and the computer program code configured, with the at least one processor, to cause the apparatus at least to configure a user equipment with a first inactivity timer and a second inactivity timer; configure the user equipment, after decoding a physical downlink control channel (PDCCH) indicating a new data transmission, to start the first inactivity timer for a first N times of active time, and to start the second inactivity timer for times subsequent to the first N times, wherein, if a short discontinuous reception (DRX) cycle is configured, expiry of the first inactivity timer does not start the short discontinuous reception (DRX) cycle, and expiry of the second inactivity timer starts the short discontinuous reception (DRX) cycle. 2. The apparatus according to claim 1, wherein the first inactivity timer is shorter than the second inactivity timer. 3. The apparatus according to claim 1, wherein N=1. 4. The apparatus according to claim 1, wherein the apparatus comprises an evolved node B (eNB). 5. A method, comprising: starting, by a user equipment configured with a first inactivity timer and a second inactivity timer, the first inactivity timer for a first N new data transmissions to the user equipment; starting the second inactivity timer for times subsequent to the first N times, wherein, if a short discontinuous reception (DRX) cycle is configured, expiry of the first inactivity timer does not start the short discontinuous reception (DRX) cycle, and expiry of the second inactivity timer starts the short discontinuous reception (DRX) cycle. 6. The method according to claim 5, wherein the first inactivity timer is shorter than the second inactivity timer. 7. The method according to claim 5, wherein N=1. 8. The method according to claim 5, wherein, when the user equipment receives a discontinuous reception (DRX) command medium access control (MAC) control element while the first inactivity timer is running, using a long discontinuous reception (DRX) cycle even if the short discontinuous reception (DRX) cycle is configured for the user equipment. 9. The method according to claim 5, wherein, when the user equipment receives a discontinuous reception (DRX) command medium access control (MAC) control element when no inactivity timer is running, using the long discontinuous reception (DRX) cycle even if the short discontinuous reception (DRX) cycle is configured for the user equipment. 10. An apparatus, comprising: at least one processor; and at least one memory comprising computer program code, wherein the apparatus is configured with a first inactivity timer and a second inactivity timer, the at least one memory and the computer program code configured, with the at least one processor, to cause the apparatus at least to start the first inactivity timer for a first N new data transmissions to the apparatus; start the second inactivity timer for times subsequent to the first N times, wherein, if a short discontinuous reception (DRX) cycle is configured, expiry of the first inactivity timer does not start the short discontinuous reception (DRX) cycle, and expiry of the second inactivity timer starts the short discontinuous reception (DRX) cycle. 11. The apparatus according to claim 10, wherein the first inactivity timer is shorter than the second inactivity timer. 12. The apparatus according to claim 10, wherein N=1. 13. The apparatus according to claim 10, wherein the apparatus comprises a user equipment. 14. The apparatus according to claim 10, wherein, when the apparatus receives a discontinuous reception (DRX) command medium access control (MAC) control element while the first inactivity timer is running, the apparatus is configured to use a long discontinuous reception (DRX) cycle even if the short discontinuous reception (DRX) cycle is configured for the apparatus. 15. The apparatus according to claim 10, wherein, when the apparatus receives a discontinuous reception (DRX) command medium access control (MAC) control element when no inactivity timer is running, the apparatus is configured to use the long discontinuous reception (DRX) cycle even if the short discontinuous reception (DRX) cycle is configured for the user equipment. | This disclosure relates to a method, apparatus, and computer program product for discontinuous reception (DRX). The method involves configuring a user equipment with two inactivity timers. Upon decoding a physical downlink control channel (PDCCH) indicating a new data transmission, the user equipment starts the first inactivity timer for a specific duration of active time. For subsequent durations, the user equipment starts the second inactivity timer. If a short DRX cycle is set, the expiration of the first inactivity timer does not initiate a short DRX cycle but instead triggers it upon expiration of the second inactivity timer. | Summary: The present disclosure relates to an apparatus and method for configuring inactivity timers in a user equipment (UE) or an evolved node B (eNB) in a wireless communication system. The apparatus includes at least one processor and at least one memory comprising computer program code that configures the UE or eNB with a first inactivity timer and a second inactivity timer. After decoding a physical downlink control channel (PDCCH) indicating a new data transmission, the UE or eNB starts the first inactivity timer for a first N times of active time and the second inactivity timer for times subsequent to the first N times. If a short discontinuous reception (DRX) cycle is configured, the expiry of the first inactivity timer does not start the short DRX cycle, while the expiry of the second inactivity timer starts the short DRX cycle. The disclosed method and apparatus improve the efficiency of power management in wireless communication systems. | This disclosure presents a method, apparatus, and computer program product for configuring inactivity timers in a wireless communication system. The method involves setting a user equipment (UE) or evolved node B (eNB) with two inactivity timers. When a physical downlink control channel (PDCCH) indicating new data transmission is decoded, the first inactivity timer starts for a specific duration, and the second inactivity timer starts for subsequent durations. If a short discontinuous reception (DRX) cycle is enabled, the expiration of the first inactivity timer does not trigger the short DRX cycle, but it initiates upon the second inactivity timer's expiration. This configuration improves power management efficiency in wireless communication systems.
A method, apparatus and computer program are described where signals are received from a camera unit (310) having an image sensor with a plurality of image detectors. The signals include first signals received from first pixel detectors corresponding to a first image area and second signals received from second pixel detectors corresponding to a second image area surrounding the first image area. Camera settings of a setting group are automatically controlled (340) based on the first signals. The settings group has at least one of focus control, exposure control and white balance control. Changes in the setting group are predicted based on the second signals. A change is detected in the first image area and used to adapt the automatic control (340) of the camera settings of the settings group. Control signals are output to the camera unit (310) to control (340) the camera settings of the settings group. | The invention claimed is: 1. An apparatus, comprising: an input configured to receive signals from a camera unit having an image sensor with a plurality of image detectors, the signals comprising first signals received from first pixel detectors corresponding to a first image area and second signals received from second pixel detectors corresponding to a second image area surrounding the first image area; and at least one processor configured to: receive the first and second signals from the input; automatically control camera settings of a setting group comprising at least one of focus control, exposure control and white balance control, based on the first signals; predict changes in the setting group based on the second signals; and detect a change in the first image area and use the predicted changes to adapt the automatic control of the camera settings of the setting group; the apparatus further comprising, an output configured to output control signals to the camera unit, the control signals being configured to control the camera settings of the setting group; wherein: the at least one processor is further configured to predict changes in the first and second signals; and the at least one processor is further configured to perform the predicting of the changes in the setting group based on the predicted changes in the first and second signals. 2. The apparatus of claim 1, wherein the at least one processor is further configured to detect changes in an image object from at least the other of the first and second signals and to use the detected changes in the image object in the predicting of the changes in the setting group. 3. The apparatus of claim 1, wherein the change in the first image area comprises changing field of view visible to the image sensor. 4. The apparatus of claim 1, wherein the change in the first image area comprises digital panning. 5. The apparatus of claim 1, wherein the change in the first image area comprises changing of an image object. 6. The apparatus of claim 1, wherein the second image area is received from a number of the first pixel detectors that is at least 50% of a number of the second pixel detectors. 7. The apparatus of claim 1, wherein the at least one processor is further configured to form segments for the first and second image areas based on image content in the first and second image areas. 8. The apparatus of claim 1, further comprising the image sensor. 9. The apparatus of claim 1, wherein the at least one processor is further configured to track an image object and to correspondingly change the first image area. 10. The apparatus of claim 1, wherein the at least one processor is further configured to perform image segmentation and to calculate image parameters for image segments formed in the image segmentation. 11. The apparatus of claim 10, wherein the at least one processor is further configured to predict next second image area location. 12. The apparatus of claim 10, wherein the at least one processor is further configured to predict next second image area location in a parallel process with the image segmentation. 13. The apparatus of claim 11, wherein the at least one processor configured to perform the predicting of the changes in the setting group based on the calculated image parameters and the predicted second image area location. 14. The apparatus of claim 10, wherein the at least one processor is further configured to predict active image segments for next second image area. 15. The apparatus of claim 10, wherein the at least one processor is further configured to predict active image segments for next second image area in a parallel process with the image segmentation. 16. The apparatus of claim 14, wherein the at least one processor configured to perform the predicting of the changes in the setting group based on the calculated image parameters and the predicted second image area location. 17. A method comprising: receiving signals from a camera unit having an image sensor with a plurality of image detectors, the signals comprising first signals received from first pixel detectors corresponding to a first image area and second signals received from second pixel detectors corresponding to a second image area surrounding the first image area; automatically controlling camera settings of a setting group comprising at least one of focus control, exposure control and white balance control, based on the first signals; predicting changes in the setting group based on the second signals; detecting a change in the first image area and using the predicted changes to adapt the automatic control of the camera settings of the setting group; outputting control signals to the camera unit, the control signals being configured to control the camera settings of the setting group; predicting changes in the first and second signals; and performing the predicting of the changes in the setting group based on the predicted changes in the first and second signals. 18. The method of claim 17, further comprising: detecting changes in an image object from at least the other of the first and second signals; and using the detected changes in the image object in the predicting of the changes in the setting group. | This invention presents a method, apparatus, and computer program for controlling camera settings based on signals received from a camera unit with image detectors. The first signals are obtained from pixel detectors in a specific image area, while the second signals come from pixel detectors surrounding the first image area. The camera settings, such as focus, exposure, and white balance, are automatically adjusted based on the first signals. Additionally, changes in the camera settings group are anticipated using the second signals. Any changes detected in the first image area are utilized to adapt the automatic control of the camera settings, and control signals are generated to adjust the camera settings accordingly. | Claim 1 describes an apparatus that receives signals from a camera unit with an image sensor. The apparatus includes an input to receive signals from the camera unit, a processor to control camera settings based on the received signals, predict changes in the camera settings, and adapt the automatic control of the camera settings based on changes in the image area. The apparatus also includes an output to output control signals to the camera unit to control the camera settings. The processor is further configured to predict changes in the signals and perform the predicting of the changes in the camera settings based on the predicted changes in the signals. Claim 2 specifies that the processor is further configured to detect changes in the image object and use the detected changes in predicting the changes in the camera settings. Claim 3 states that the change in the image area involves changing the field of view visible to the image sensor. Claim 4 describes that the change in the image area includes digital panning. Claim 5 indicates that the change in the image area involves changing an image object. Claim 6 states that the second image area is received from a number of first pixel detectors that is at least 50% of the number of second pixel detectors. Claim 7 specifies that the processor forms segments for the first and second image areas based on image content in the areas. Claim 8 mentions the inclusion of the image sensor in the apparatus. Claim 9 states that the processor tracks an image object and changes the first image area accordingly. Claim 10 specifies that the processor performs image segmentation and calculates image parameters for image segments formed in the segmentation. Claim 11 states that the processor predicts the next second image area location. Claim 12 specifies that the prediction of the next second image area location is performed in parallel with the image segmentation. Claim 13 indicates that the processor performs the predicting of the changes in the camera settings based on the calculated image parameters and the predicted second image area location. Claim 14 states that the processor predicts active image segments for the next second image area. Claim 15 specifies that the prediction of the active image segments for the next second image area is performed in parallel with the image segmentation. Claim 16 indicates that the processor performs the predicting of the changes in the camera settings based on the calculated image parameters and the predicted second image area location. Claim 17 describes a method that includes receiving signals from a camera unit, automatically controlling camera settings based on the received signals, predicting changes in the camera settings based on other signals, detecting a change in the first image area, adapting the automatic control of the camera settings based on the predicted changes, and outputting control signals to the camera unit. Claim 18 specifies that the method further includes detecting changes in the image object and using the detected changes in predicting the changes in the camera settings. | This invention introduces a method, apparatus, and computer program for controlling camera settings based on signals received from a camera unit with image detectors. The camera settings are adjusted automatically based on signals obtained from pixel detectors in a specific image area, with additional signals from surrounding pixel detectors aiding in anticipating changes in the camera settings. Any changes detected in the first image area are used to adapt the automatic control of the camera settings, and control signals are generated accordingly. The invention also includes various claims specifying the configuration and functionality of the apparatus and processor, as well as the steps involved in the method. These claims encompass features such as detecting changes in the image object, digital panning, forming image segments, tracking an image object, performing image segmentation, predicting the next second image area location, predicting active image segments, and utilizing calculated image parameters for predicting changes in camera settings.
An apparatus and method including determining if a copy of an image file of an image has been transmitted from an apparatus as a backup copy of the image file; determining if the image file has predetermined metadata based upon a user handling or manipulating the image file after the image was captured by the apparatus; and automatically deleting the image from the apparatus based upon both the image file having been determined to have been transmitted from the apparatus as the backup copy of the image file, and the image file having been determined to not have the predetermined metadata based upon the user handling or manipulating the image file after the image was captured by the apparatus. | What is claimed is: 1. An apparatus comprising: at least one processor; and at least one non-transitory memory including computer program code, the at least one memory and the computer program code configured to, with the at least one processor, cause the apparatus at least to perform: automatic deletion of at least one image from the at least one memory when: a copy of an image file of the image is determined to have been transmitted from the apparatus as a backup copy of the image file, and the image file is determined to not have predetermined metadata based upon a user handling or manipulating the image file after the image was captured by the apparatus, where the automatic deletion does not occur when the copy of the image file has not been transmitted from the apparatus as a backup copy of the image, and where the automatic deletion does not occur when the image file has the predetermined metadata based upon the user handling or manipulating the image file after the image was captured by the apparatus. 2. An apparatus as in claim 1 where the at least one memory and the computer program code are configured to, with the at least one processor, automatically undelete the at least one image from the apparatus based upon a predetermined event or predetermined data or predetermined parameter. 3. An apparatus as in claim 1 where the at least one memory and the computer program code are configured to, with the at least one processor, automatically add metadata to the image file based upon transmission of the image file from the apparatus as a backup copy of the image file. 4. An apparatus as in claim 1 where the at least one memory and the computer program code are configured to, with the at least one processor, automatically add metadata to the image file based upon handling or manipulation of the image file by the user after the image was captured by the apparatus. 5. An apparatus as in claim 1 where the predetermined metadata comprises metadata regarding at least one of: the image file having been edited by the user after the image was captured by the apparatus, the image file having been shared by the user with another apparatus or another user, the user adding a comment or title to the image file. 6. An apparatus as in claim 1 where the at least one memory and the computer program code are configured to, with the at least one processor, automatically add metadata to a plurality of the at least one image file indicating a group of the at least one image file with one another, where the group is based upon a common time and/or date of capture of the respective images, and/or based upon a common location of the apparatus during capture of the respective images. 7. An apparatus as in claim 6 where the at least one memory and the computer program code are configured to, with the at least one processor, automatically select one of the images in the group and add metadata to the image file for the selected image to prevent the automatic deletion of the selected image. 8. An apparatus as in claim 1 where the at least one memory and the computer program code are configured to, with the at least one processor, provide an indicator for an image viewer of the apparatus for an image file which has been automatically deleted. 9. An apparatus as in claim 1 where the at least one memory and the computer program code are configured to, with the at least one processor, automatically provide an indicator for an image viewer of the apparatus identifying at least one similar image in the memory for an image file which has been automatically deleted. 10. An apparatus as in claim 1 where the at least one memory and the computer program code are configured to, with the at least one processor, automatically add metadata to an image file which has been imported to the apparatus from the backup copy of the image file to prevent the imported image file from being automatically deleted again from the apparatus. 11. An apparatus as in claim 1 further comprising: a housing; at least one printed wiring board in the housing, where the least one printed wiring board has the at least one memory and the at least one processor connected thereto; a battery connected to the least one printed wiring board; an electronic display connected to least one printed wiring board; and at least one camera connected to the least one printed wiring board. 12. A method comprising: determining if a copy of an image file of an image has been transmitted from an apparatus as a backup copy of the image file; determining if the image file has predetermined metadata based upon a user handling or manipulating the image file after the image was captured by the apparatus; and automatically deleting the image from the apparatus based upon both the image file having been determined to have been transmitted from the apparatus as the backup copy of the image file, and the image file having been determined to not have the predetermined metadata based upon the user handling or manipulating the image file after the image was captured by the apparatus. 13. A method as in claim 12 further comprising automatically undeleting the image based upon a predetermined event or predetermined data or predetermined parameter. 14. A method as in claim 12 further comprising automatically adding metadata to the image file based upon transmission of the image file from the apparatus as a backup copy of the image file. 15. A method as in claim 12 further comprising automatically adding metadata to the image file based upon handling or manipulation of the image file by the user after the image was captured by the apparatus. 16. A method as in claim 12 where the predetermined metadata comprises metadata regarding at least one of: the image file having been edited by the user after the image was captured by the apparatus, the image file having been shared by the user with another apparatus or another user, the user adding a comment or title to the image file. 17. A method as in claim 12 further comprising automatically adding metadata to a plurality of the at least one image file indicating a group of the at least one image file with one another, where the group is based upon a common time and/or date of capture of the respective images, and/or based upon a common location of the apparatus during capture of the respective images. 18. A method as in claim 17 further comprising automatically selecting one of the images in the group and adding metadata to the image file for the selected image to prevent the automatic deletion of the image file for the selected image. 19. A method as in claim 12 further comprising providing an indicator for an image viewer of the apparatus for an image file which has been automatically deleted. 20. A method as in claim 12 further comprising automatically providing an indicator for an image viewer of the apparatus identifying at least one similar image in the memory for an image file which has been automatically deleted. 21. A method as in claim 12 further comprising automatically adding metadata to an image file which has been imported to the apparatus from the backup copy of the image file to prevent the imported image file from being automatically deleted again from the apparatus. 22. A non-transitory program storage device readable by a machine, tangibly embodying a program of instructions executable by the machine for performing operations, the operations comprising: determining if a copy of an image file of an image has been transmitted from an apparatus as a backup copy of the image file; determining if the image file has predetermined metadata based upon a user handling or manipulating the image file after the image was captured by the apparatus; and automatically deleting the image from the apparatus based upon both the image file having been determined to have been transmitted from the apparatus as a backup copy of the image file, and the image file having been determined to not have the predetermined metadata based upon the user handling or manipulating the image file after the image was captured by the apparatus. 23. A device as in claim 22 where the operations further comprise automatic undeleting of the image based upon a predetermined event or predetermined data. 24. An apparatus comprising: at least one processor; and at least one non-transitory memory including computer program code, the at least one memory and the computer program code configured to, with the at least one processor, cause the apparatus at least to perform: automatic deletion of at least one image from the at least one memory based upon at least one automatic deletion parameter, and subsequent automatic undeletion of the at least one image from the at least one memory based upon at least one automatic undeletion parameter. | The present invention relates to an apparatus and method for managing image files. More specifically, it involves a system that determines whether a copy of an image file has been transmitted as a backup copy from an apparatus. Additionally, the system checks if the image file contains predetermined metadata that indicates user handling or manipulation after the image was captured. If both conditions are satisfied, the system automatically deletes the image file from the apparatus. This technology allows for efficient management of image files based on their transmission and metadata history. | 1. An apparatus that automatically deletes images from its memory when a backup copy of the image file is determined to have been transmitted from the apparatus and the image file does not have certain predetermined metadata based on user handling or manipulation. 2. The apparatus of claim 1 is also capable of automatically undeleting the deleted images based on predetermined events, data, or parameters. 3. The apparatus of claim 1 is capable of automatically adding metadata to the image file when it is transmitted as a backup copy. 4. The apparatus of claim 1 is capable of automatically adding metadata to the image file based on user handling or manipulation after the image was captured. 5. The predetermined metadata used to determine whether an image file should be automatically deleted includes information such as if the image file has been edited by the user, if it has been shared with another device or user, or if the user has added a comment or title to the image file. 6. The apparatus can automatically group images based on common capture time and/or date, or based on the common location during image capture, and add metadata to indicate the group. 7. The apparatus can select a specific image from a group and add metadata to prevent its automatic deletion. 8. The apparatus provides an indicator in the image viewer for deleted image files. 9. The apparatus can automatically provide indicators for similar images in the memory when an image file has been deleted. 10. The apparatus can automatically add metadata to imported image files from the backup copy to prevent them from being automatically deleted again. 11. The apparatus may include additional components such as a housing, printed wiring board, battery, electronic display, and camera(s). 12. A method for automatically deleting images from an apparatus based on the detection of backup copies and the absence of certain predetermined metadata. 13. The method of claim 12 can also automatically undelete images based on predetermined events, data, or parameters. 14. The method can automatically add metadata to the image file when it is transmitted as a backup copy. 15. The method can automatically add metadata to the image file based on user handling or manipulation after the image was captured. 16. The predetermined metadata used to determine whether an image file should be automatically deleted includes information such as if the image file has been edited by the user, if it has been shared with another device or user, or if the user has added a comment or title to the image file. 17. The method can automatically group images based on common capture time and/or date, or based on the common location during image capture, and add metadata to indicate the group. 18. The method can select a specific image from a group and add metadata to prevent its automatic deletion. 19. The method provides an indicator in the image viewer for deleted image files. 20. The method can automatically provide indicators for similar images in the memory when an image file has been deleted. 21. The method can automatically add metadata to imported image files from the backup copy to prevent them from being automatically deleted again. 22. A non-transitory program storage device that contains instructions for performing the method of automatically deleting images from an apparatus based on the detection of backup copies and the absence of certain predetermined metadata. 23. The device of claim 22 can also perform the automatic undeletion of images based on predetermined events, data, or parameters. 24. An apparatus that automatically deletes and subsequently undeletes images from its memory based on predetermined deletion and undeletion parameters. | An invention has been made for effectively managing image files. This technology involves an apparatus and method that automatically deletes image files from a device's memory if a backup copy has been transmitted from the device and if the image file lacks certain predetermined metadata indicating user manipulation. The apparatus also has the capability to automatically undelete the deleted images based on specific events or data. Additionally, the apparatus can automatically add metadata to the image file when it is transmitted as a backup copy, as well as when the user manipulates the image after capture. The predetermined metadata used for deletion includes information about user edits, sharing with other devices or users, and user-added comments or titles. The apparatus can group images based on the capture time, date, or location, and apply metadata to indicate the group. It can also select specific images from a group and prevent their automatic deletion by adding metadata. The apparatus provides indicators for deleted image files in the image viewer, and it can also display indicators for similar images when an image file has been deleted. Furthermore, the apparatus can add metadata to imported image files from the backup copy to prevent them from being automatically deleted again. The apparatus may have additional components such as a housing, printed wiring board, battery, electronic display, and camera(s). The invention also includes a method and a non-transitory program storage device that contain instructions for performing the automatic deletion and undeletion of images.
A method for presenting a custom content in a set top box and a set top box are disclosed. The method includes checking a display cache and a flash memory of a set top box after the set top box is powered on, writing a custom content in the flash memory into the display cache if the display cache and the flash memory of the set top box are checked correct, controlling the custom content written into the display cache to be presented to a user on a video terminal, and, after the custom content written into the display cache is controlled to be presented to the user on the video terminal, checking a hardware device other than the display cache and the flash memory in the set top box, starting an operating system of the set top box, and performing network authentication. | What is claimed is: 1. A method for presenting a custom content in a set top box, comprising: checking a display cache and a flash memory of the set top box after the set top box is powered on by performing a self test on the display cache and the flash memory, the self test including reading initialization information of the display cache and the flash memory; writing the custom content, which includes a display file and that is stored in the flash memory into the display cache in response to the checking the display cache and the flash memory indicating that the display cache and the flash memory are each configured normally; controlling the custom content written into the display cache so that the display file is presented to a user on a video terminal connected to the set top box; performing additional set top box start up after the display file is presented to the user on the video terminal, the additional set top box start up including checking another hardware device other than the display cache and the flash memory in the set top box by performing a self test on the another hardware device, starting an operating system of the set top box, and performing network authentication; sending a custom content update request to a network-side service server by the set top box, wherein the custom content update request comprises a serial number of the set to box, a user account, and file information of the custom content in the flash memory of the set top box; obtaining, by the set to box in response to the custom content update request, an updated custom content that is configured by the network-side service server according to the custom content update request, the updating the custom content comprising: obtaining, through an Internet Protocol (IP) path established between the set top box and the network-side service server, a uniform resource locator (URL) of the updated custom content configured by the network-side service server; and downloading the updated custom content according to the URL of the updated custom content in response to the URL of the updated custom content is different from an URL of the custom content in the flash memory; and writing the updated custom content into the flash memory. 2. The method for presenting the custom content in the set top box according to claim 1, wherein the writing the custom content in the flash memory into the display cache comprises: determining whether the display file of the custom content in the flash memory is in a preset file format; writing the custom content into the display cache directly in response to determining that the display file is in the preset file format; and reading the custom content into decoding hardware so that the decoding hardware decodes the custom content in response to determining that the display file is not in the preset file format, and writing the decoded custom content into the display cache. 3. The method for presenting the custom content in the set top box according to claim 1, wherein the obtaining the updated custom content that is configured by the network-side service server according to the custom content update request comprises: selecting, from all custom contents that are broadcast by the network-side service server through a dedicated idle digital channel, a custom content that matches the custom content update request as the updated custom content. 4. The method for presenting the custom content in the set top box according to claim 1, wherein the method further comprises: recording file information and update time of the updated custom content after the writing the updated custom content into the flash memory. 5. A set top box, comprising: a display cache; a flash memory; a processor connected to the flash memory and to the display cache; a non-transitory computer readable medium connected to the processor and storing a program to be executed by the processor, the program including instructions to: check the display cache and the flash memory after the set top box is powered on by performing a self test on the display cache and the flash memory, the self test including reading initialization information of the display cache and the flash memory; write custom content that includes a display file and that is stored in the flash memory into the display cache in response to the check of the display cache and the flash memory indicating that the display cache and the flash memory are each configured normally; control the custom content written into the display cache so that the display file is presented to a user on a video terminal connected to the set top box; and performing additional set top box start up after the display file is presented to the user on the video terminal, the additional set top box start up including checking another hardware device other than the display cache and the flash memory by perming a self test on the another hardware device, starting an operating system of the set top box, and performing network authentication; send a custom content update request to a network-side service server, wherein the custom content update request comprises a serial number of the set top box, a user account, and file information of the custom content in the flash memory of the set top box; obtain an updated custom content that is configured by the network-side service server according to the custom content update request, wherein the instructions to obtain the updated custom content comprise instructions to: obtain, through an Internet Protocol IP path established between the set top box and the network-side service server, a uniform resource locator URL of the updated custom content configured by the network-side service server; and download the updated custom content according to the URL of the updated custom content in response to the URL of the updated custom content being different from an URL of the custom content in the flash memory; and write the updated custom content into the flash memory. 6. The set top box according to claim 5, wherein the instruction to write the custom content into the display cache comprises instructions to: determine whether the custom content in the flash memory is in a preset file format; write the custom content into the display cache directly in response to determining that the display file is in the preset file format; read the custom content into decoding hardware in response to determining that the display file is in the preset file format; cause the decoding hardware to decode the custom content; and write the decoded custom content into the display cache. 7. The set top box according to claim 5, wherein the instructions to obtain the updated custom content comprise instructions to select, from all custom contents that are broadcast by the network-side service server through a dedicated idle digital channel, a selected custom content that matches the custom content update request as the updated custom content. 8. The set top box according to claim 5, wherein instructions further comprise instructions to: record file information and update time of the updated custom content. | This disclosure outlines a method and device for presenting custom content on a set-top box. The process involves checking the display cache and flash memory of the set-top box upon powering it on. If these components are found to be correct, the custom content stored in the flash memory is transferred to the display cache. The custom content is then controlled to be presented to the user on a video terminal. After this presentation, other hardware devices in the set-top box are checked, the operating system is initiated, and network authentication is performed. | The claimed invention is a method for presenting custom content in a set top box, as well as the set top box itself. Here are the main points of each claim: Claim 1: - The method starts with a self test of the display cache and flash memory of the set top box upon powering on. - If the self test indicates that the display cache and flash memory are functioning normally, the custom content stored in the flash memory is written into the display cache. - The custom content, which includes a display file, is then presented to the user on a video terminal connected to the set top box. - After the custom content is presented, additional start up procedures are performed, including self tests on other hardware devices, starting the operating system, and network authentication. - The set top box sends a custom content update request to a network-side service server, including the serial number of the set top box, user account, and file information of the custom content in the flash memory. - In response to the update request, the set top box obtains an updated custom content from the server. - The updated custom content is downloaded through an established Internet Protocol (IP) path and written into the flash memory. Claim 2: - This claim is a continuation of claim 1, with additional details on writing the custom content into the display cache. - The method determines if the display file of the custom content is in a preset file format. - If the display file is in the preset format, the custom content is written directly into the display cache. - If the display file is not in the preset format, the custom content is read into decoding hardware and then written into the display cache after being decoded. Claim 3: - This claim is a continuation of claim 1, with additional details on obtaining the updated custom content. - The method selects the updated custom content from all custom contents broadcast by the network-side service server through a dedicated idle digital channel. - The selected custom content matches the custom content update request. Claim 4: - This claim is a continuation of claim 1, with an additional step of recording file information and update time of the updated custom content after it is written into the flash memory. Claim 5: - The set top box includes a display cache, flash memory, processor, and a non-transitory computer readable medium storing a program to be executed by the processor. - The program includes instructions to perform a self test on the display cache and flash memory upon powering on the set top box. - If the self test indicates normal configuration of the display cache and flash memory, the program instructs the set top box to write the custom content from the flash memory into the display cache. - The program also controls the display cache to present the display file to the user on a connected video terminal. - After the presentation of the custom content, additional start up procedures are performed, including self tests on other hardware devices, starting the operating system, and network authentication. - The set top box sends a custom content update request to a network-side service server, including the necessary information. - In response, the set top box obtains an updated custom content from the server and writes it into the flash memory. Claim 6: - This claim is a continuation of claim 5, with additional details on writing the custom content into the display cache. - The instructions in the program determine if the custom content in the flash memory is in a preset file format. - If it is, the custom content is written directly into the display cache. - If not, the custom content is read into decoding hardware, decoded, and then written into the display cache. Claim 7: - This claim is a continuation of claim 5, with additional details on obtaining the updated custom content. - The instructions in the program select the updated custom content from all custom contents broadcast by the network-side service server through a dedicated idle digital channel. - The selected custom content matches the custom content update request. Claim 8: - This claim is a continuation of claim 5, with an additional instruction to record file information and update time of the updated custom content. | The disclosed invention relates to a method and device for presenting custom content on a set-top box. The method involves performing a self test on the display cache and flash memory of the set-top box when it is powered on. If the self test indicates normal functionality, the custom content stored in the flash memory is written into the display cache. The custom content, including a display file, is then presented to the user on a connected video terminal. After the presentation, other start up procedures are performed, such as checking other hardware devices, initiating the operating system, and performing network authentication. The set-top box can also send a custom content update request to a network-side service server, obtain an updated custom content from the server, and record relevant file information and update time. The claims outline specific steps and features of the invention, including variations in writing content into the display cache, obtaining updated content, and recording relevant information.
The invention pertains to a method for displaying a virtual world in which the avatar of a user of a virtual reality service evolves, said method being operative to use a standard mode for displaying said virtual world, to identify objects visible to the avatar within the displayed virtual world, and, for at least one of said identified objects, to determine whether a relationship exists within the virtual reality service's social network between said object and the user, and if so, to determine a display mode to apply to said object depending on said relationship, the display of said object being altered by applying said determined mood. | The invention claimed is: 1. A method for displaying a virtual world in which the avatar of a user of a virtual reality service evolves, said method being operative to use a standard mode for displaying said virtual world, to identify objects visible to the avatar within the displayed virtual world, and, for at least one of said identified objects, to determine whether a relationship exists within the virtual reality service's social network between an owner of said object within the virtual world and the user, wherein the objects are distinct from the avatar, if the relationship exists and an owner of the object within the virtual world is a direct contact of the user in the virtual reality service's social network, to determine a second display mode to apply to said object depending on said relationship wherein the second display mode is different from the standard display mode, and if the relationship exists and the owner of the object is an indirect contact of the user in the virtual reality service's social network, to determine a third display mode different from the standard and second display modes to apply to said object, the display of said object within the virtual world being altered by applying either one of said determined second and third display modes, wherein a resolution used in the standard display mode is lower than a resolution used in the second and third display modes, wherein the resolution of the second display mode is higher than the resolution of the third display mode, wherein an owner of said object is an avatar within the virtual world distinct from a creator of said object and the user, and wherein the indirect contact is a contact of the direct contact in the virtual reality's social network. 2. A display method according to claim 1, wherein it is operative to determine whether a relationship exists between each of the identified objects and the user, so as to alter the display of each of said objects by applying to it either one of the second and third display modes. 3. A display method according to claim 1, wherein it is operative to alter the display quality of the object depending on the determined relationship. 4. A display method according to claim 3, wherein the object's display quality is altered to improve the user's visual perception of said object depending on the degree of the relationship between said object and said user. 5. The server according to claim 3, wherein the object's display quality is altered to negatively impact the user's visual perception of said object depending on the degree of the relationship between said object and said user. 6. A server delivering a virtual reality service, said service displaying, in a standard mode, a virtual world in which the avatar of a user of said service evolves, said server additionally comprising: an identifier configured to identify objects visible to the avatar within the displayed virtual world; a relationship determination component configured to determine the existence of a relationship within said service's social network between owners of said identified objects within the displayed virtual world and the user, wherein the objects are distinct from the avatar; a display mode determination component configured to: determine a second display mode to apply to said objects if the relationship exists and an owner of the said objects is a direct contact of the user within the virtual reality service's social network, wherein the second display mode is different from the standard display mode, and determine a third display mode to apply to said objects if the relationship exists and an owner of said objects is an indirect contact of the user within the virtual reality service's social network, wherein the third display mode is different from the second and standard display modes; and an alteration component configured to alter the display of said objects by applying said determined mode, wherein respective resolutions of the second and third display modes are higher than the resolution used in the standard display mode, wherein the resolution of the second display mode is higher than the resolution used in the third display mode, and wherein an owner of said object is an avatar within the virtual world distinct from a creator of said object and the user, and wherein the indirect contact is a contact of the direct contact in the virtual reality's social network. 7. The server according to claim 6, wherein the alteration component is configured to alter the display quality of objects depending on the determined relationship. 8. The server according to claim 7, wherein the alteration component is configured to positively alter the display quality of objects and negatively alter the display quality of objects corresponding to a level of social proximity between the owners of said objects and the user. 9. A server for a virtual reality service, said server comprising an application, the application comprising: a relationship determination component configured to determine the existence of a relationship within a social network of said service between an owner of at least one identified object and a user, wherein the owner of said at least one identified object is an avatar within the virtual world distinct from the user and a creator of said at least one identified object, said at least one identified object being distinct from the avatar: and a display determination component configured to: determine a second display mode to apply to said at least one object displayed in a standard display mode if the relationship exists and an owner of the objects is a direct contact of the user in the social network of said service, determine a third display mode different from the standard display mode and the second display mode to apply to said at least one object displayed in a standard display mode if the relationship exists and the owner of the objects is an indirect contact of the user in the social network of said service, wherein the indirect contact is a contact of the direct contact in the virtual reality's social network, wherein a resolution used in the second display mode and a resolution used in the third display mode are higher than a resolution used in the standard display mode, and wherein the resolution of the second display mode is higher than the resolution of the third display mode. 10. The server according to claim 9, wherein the display determination component is configured to alter a display quality of the at least one object corresponding to a degree of the relationship between the owner of the at least one object and the user. 11. The server according to claim 10, wherein the display determination component is configured to alter the display quality of the at least one object inversely proportional to the degree of the relationship between the owner of the at least one object and the user. | This invention is about a method for displaying a virtual world in virtual reality. The method includes using a standard mode to display the virtual world, identifying objects visible to the user's avatar in the virtual world, and determining if there is a relationship between the object and the user in the virtual reality service's social network. If there is a relationship, the method determines a display mode for the object based on that relationship, and alters the display of the object accordingly. | Claim 1: A method for displaying a virtual world in a virtual reality service, where the avatar of a user evolves. The method includes using a standard display mode, identifying objects visible to the avatar within the virtual world, and determining if a relationship exists between the owner of an object and the user in the virtual reality service's social network. If a relationship exists and the owner is a direct contact of the user, a second display mode is applied to the object. If the owner is an indirect contact of the user, a third display mode is applied to the object. The display of the object is altered based on the determined mode. Claim 2: The method of claim 1, further including determining the existence of a relationship between each identified object and the user, and altering the display of each object accordingly. Claim 3: The method of claim 1, further including altering the display quality of the object based on the determined relationship. Claim 4: The method of claim 3, where the display quality of the object is improved to enhance the user's visual perception, based on the degree of the relationship between the object and the user. Claim 5: The method of claim 3, where the display quality of the object is negatively impacted to affect the user's visual perception, based on the degree of the relationship between the object and the user. Claim 6: A server delivering a virtual reality service that displays a virtual world in which the user's avatar evolves. The server includes components for identifying objects visible to the avatar, determining relationships between owners of the identified objects and the user in the social network of the virtual reality service, determining a second display mode if the owner is a direct contact of the user, and determining a third display mode if the owner is an indirect contact of the user. The server also includes an alteration component to apply the determined modes to alter the display of the objects. Claim 7: The server of claim 6, where the alteration component alters the display quality of the objects based on the determined relationships. Claim 8: The server of claim 7, where the alteration component positively alters the display quality of objects and negatively alters the display quality of objects based on the level of social proximity between the object owners and the user. Claim 9: A server for a virtual reality service that includes an application. The application includes components for determining the existence of a relationship between the user and the owner of at least one identified object in the social network of the service. The application also includes a display determination component to determine a second display mode if the owner is a direct contact of the user, and a third display mode if the owner is an indirect contact of the user. The display determination component alters the display of the at least one object based on the determined modes. Claim 10: The server of claim 9, where the display determination component alters the display quality of the at least one object based on the degree of the relationship between the owner and the user. Claim 11: The server of claim 10, where the display determination component inversely alters the display quality of the at least one object based on the degree of the relationship between the owner and the user. | This invention is a method and server for displaying a virtual world in virtual reality, specifically focusing on the relationship between objects in the virtual world and the user's social network. The method includes using a standard mode to display the virtual world, identifying objects visible to the user's avatar, and determining if there is a relationship between the object owner and the user in the social network. Based on the relationship, the method determines a display mode for the object and alters its display accordingly. The server includes components for identifying objects, determining relationships, and applying display modes to alter the display of objects. Claims also include altering display quality based on the determined relationship between the object owner and the user.
The described method, system and terminals may allow the sending capability information from a first terminal to a second terminal in a capability exchange performed without, or prior to, conducting a call between the first and second terminals. The capability information may include at least one of multimedia call related parameters such as a codec for example, or network capability related information. A session initiation protocol may be used for sending the multimedia call related parameters. A service change may thus rapidly be performed. | What is claimed: 1. A method comprising: sending, by a first terminal, capability information of the first terminal to a second terminal, wherein the sending occurs without, or prior to, a circuit-switched call conducted between the first terminal and the second terminal; receiving, at the first terminal, capability information of the second terminal; establishing the circuit-switched call between the first terminal and the second terminal; and initiating, by the first terminal, a service change during the circuit-switched call conducted between the first terminal and the second terminal, wherein the first terminal initiates the service change by at least sending, to the second terminal, a service change request using a session initiation protocol during the circuit-switched call, wherein the capability information of the first terminal and the second terminal comprises multimedia call related parameters and an indication that a visited network supports a service change between a speech only call and a multimedia call. 2. The method according to claim 1, further comprising storing the capability information of the second terminal. 3. The method according to claim 1, wherein the circuit-switched call comprises a speech only call or a multimedia call. 4. The method according to claim 1, wherein the capability information comprises at least one of: a codec information for the circuit-switched call; an indication that a respective terminal supports circuit-switched and internet protocol multimedia subsystem combinational services; multimedia call information; circuit-switched video call information; supported codecs; bitrates; data rates; logical channels; visited network capability information ; and an indication that a visited network supports a channel type change. 5. The method according to claim 1, wherein the service change request identifies service change parameters, and wherein initiating the service change further comprises initiating a modification at a network connected to the first terminal. 6. The method according to claim 5, wherein the modification is an in-call modification to modify a used traffic channel. 7. The method according to claim 1 further comprising: receiving, at the first terminal, service change parameters in a session initiation protocol service change acknowledge message from the second terminal, wherein the service change parameters comprise at least a change of the used traffic channel. 8. The method according to claim 1, wherein the negotiating the multimedia codec parameter includes an H.245 protocol. 9. The method according to claim 1, further comprising negotiating, by the first terminal and the second terminal, a multimedia codec parameter for a multimedia call, and wherein the negotiating occurs prior to establishing the circuit-switched call. 10. An apparatus comprising: at least one processor; and at least one memory including computer program code, the at least one processor, the at least one memory, and the computer program code configured to cause the apparatus to at least: send capability information to another apparatus in a packet switched capability exchange performed prior to conducting a circuit-switched call with the other apparatus; receive capability information of the other apparatus; establish the circuit-switched call with the other apparatus; and initiate a service change during the circuit-switched call with the other apparatus, wherein the apparatus initiates the service change by at least sending, to the other apparatus, a service change request using a session initiation protocol during the circuit-switched call conducted with the other apparatus, wherein the capability information of the apparatus and the other apparatus comprises multimedia call related parameters and an indication that a visited network supports a service change between a speech only call and a multimedia call. 11. The apparatus according to claim 10, wherein the capability information comprises at least one of: a codec information for the circuit-switched call; an indication that a respective apparatus supports circuit-switched and internet protocol multimedia subsystem combinational services; multimedia call information; circuit-switched video call information; supported codecs; bitrates; data rates; logical channels; visited network capability information; and an indication that a visited network supports a channel type change. 12. The apparatus according to claim 10, wherein the service change request identifies services change parameters, wherein initiating the service change further comprises initiating a modification at a network connected to the apparatus, and wherein the modification comprises an in-call modification to modify a used traffic channel. 13. The apparatus according to claim 10, wherein the apparatus is further configured to store the capability information of the other apparatus. 14. The apparatus according to claim 10, further configured to receive service change parameters in a session initiation protocol message from the other apparatus, wherein the service change parameters comprise at least a change of the used traffic channel. 15. The apparatus according to claim 10, wherein the negotiating the multimedia codec parameter includes an H.245 protocol. 16. A method comprising: sending capability information of a first terminal to a second terminal, wherein the sending occurs without, or prior to, a circuit-switched call conducted between the first terminal and the second terminal, and wherein the capability information indicates that the first terminal supports a packet switched service capability and a circuit switched service capability; receiving, at the first terminal, capability information of the second terminal; establishing the circuit-switched call between the first terminal and the second terminal; initiating, by the first terminal, a service change during the circuit-switched call between the first terminal and the second terminal, wherein the first terminal initiates the service change by at least sending, to the second terminal, a service change request using a session initiation protocol during the circuit-switched call, wherein the capability information of the first terminal and the second terminal comprises multimedia call related parameters and an indication that a visited network supports a service change between a speech only call and a multimedia call. 17. The method according to claim 16, wherein the negotiating the multimedia codec parameter includes an H.245 protocol. | This method and system enable the exchange of capability information between terminals without the need for making a call. The information shared can include multimedia call parameters and network capabilities, allowing for quick service changes. The Session Initiation Protocol is used to transmit multimedia call parameters. | Claim 1: A method is claimed for initiating a service change during a circuit-switched call conducted between a first terminal and a second terminal. The method involves sending capability information of the first terminal to the second terminal without, or prior to, the circuit-switched call. The capability information includes multimedia call related parameters and an indication that a visited network supports a service change between a speech only call and a multimedia call. The method further includes receiving capability information of the second terminal at the first terminal, establishing the circuit-switched call between the first and second terminals, and initiating the service change by sending a service change request using a session initiation protocol during the circuit-switched call. Claim 2: In addition to the method of claim 1, the capability information of the second terminal is stored. Claim 3: The method of claim 1, wherein the circuit-switched call can be either a speech only call or a multimedia call. Claim 4: The method of claim 1, wherein the capability information includes one or more of the following: - Codec information for the circuit-switched call - Indication that a respective terminal supports circuit-switched and internet protocol multimedia subsystem combinational services - Multimedia call information - Circuit-switched video call information - Supported codecs - Bitrates - Data rates - Logical channels - Visited network capability information - Indication that a visited network supports a channel type change Claim 5: In addition to the method of claim 1, the service change request identifies service change parameters, and the first terminal initiates a modification at a network connected to it. Claim 6: The method of claim 5, wherein the modification is an in-call modification to modify a used traffic channel. Claim 7: In addition to the method of claim 1, service change parameters are received in a session initiation protocol service change acknowledge message from the second terminal. The service change parameters include a change of the used traffic channel. Claim 8: The method of claim 1, wherein negotiating the multimedia codec parameter includes an H.245 protocol. Claim 9: In addition to the method of claim 1, the first terminal and the second terminal negotiate a multimedia codec parameter for a multimedia call prior to establishing the circuit-switched call. Claim 10: An apparatus is claimed that includes at least one processor and memory. The apparatus is configured to send capability information to another apparatus in a packet switched capability exchange performed prior to conducting a circuit-switched call with the other apparatus. The capability information indicates that the apparatus supports both packet switched and circuit-switched service capabilities. The apparatus receives capability information of the other apparatus, establishes the circuit-switched call with the other apparatus, and initiates a service change during the circuit-switched call with the other apparatus. The service change is initiated by sending a service change request using a session initiation protocol during the circuit-switched call. Claim 11: The apparatus of claim 10, wherein the capability information includes one or more of the following: - Codec information for the circuit-switched call - Indication that a respective apparatus supports circuit-switched and internet protocol multimedia subsystem combinational services - Multimedia call information - Circuit-switched video call information - Supported codecs - Bitrates - Data rates - Logical channels - Visited network capability information - Indication that a visited network supports a channel type change Claim 12: In addition to the apparatus of claim 10, the service change request identifies service change parameters, and the apparatus initiates a modification at a network connected to it. The modification is an in-call modification to modify a used traffic channel. Claim 13: The apparatus of claim 10 is further configured to store the capability information of the other apparatus. Claim 14: In addition to the apparatus of claim 10, service change parameters are received in a session initiation protocol message from the other apparatus. The service change parameters include a change of the used traffic channel. Claim 15: The apparatus of claim 10, wherein negotiating the multimedia codec parameter includes an H.245 protocol. Claim 16: A method is claimed for initiating a service change during a circuit-switched call conducted between a first terminal and a second terminal. The method involves sending capability information of the first terminal to the second terminal without, or prior to, the circuit-switched call. The capability information indicates that the first terminal supports both packet switched and circuit-switched service capabilities. The method further includes receiving capability information of the second terminal at the first terminal, establishing the circuit-switched call between the first and second terminals, and initiating the service change by sending a service change request using a session initiation protocol during the circuit-switched call. Claim 17: In addition to the method of claim 16, negotiating the multimedia codec parameter includes an H.245 protocol. | The present invention involves a method and system for exchanging capability information between terminals during a circuit-switched call. This allows for quick service changes, such as switching between a speech-only call and a multimedia call, without the need for making a separate call. The capability information includes multimedia call parameters and network capabilities, and is transmitted using the Session Initiation Protocol. Additional claims include storing the capability information of the receiving terminal, identifying service change parameters, performing in-call modifications to traffic channels, and negotiating multimedia codec parameters using the H.245 protocol. An apparatus with processors and memory is also claimed to perform these functions.
A method comprising receiving information indicative of an object sharing input, receiving video information from a camera module that is configured to have a field of capture that corresponds with a field of view through a see through display, identifying at least one object representation comprised by the video information, the object representation being a visual representation of an object that within the field of view of the see through display, causing display of the video information on a different display, determining that the video information fails to comprise the object representation, and terminating display of the video information on the different display based, at least in part, on the determination that the video information fails to comprise the object representation is disclosed. | What is claimed is: 1. An apparatus, comprising: at least one processor; and at least one memory including computer program code, the memory and the computer program code configured to, working with the processor, cause the apparatus to perform at least the following: receive information indicative of an object sharing input; receive video information from a camera module that is configured to have a field of capture that corresponds with a field of view through a see through display; identify of at least one object representation comprised by the video information, the object representation being a visual representation of an object that is within the field of view of the see through display; cause display of the video information on a different display; determine that the video information fails to comprise the object representation; and terminate display of the video information on the different display based, at least in part, on the determination that the video information fails to comprise the object representation; wherein the different display is comprised in a vehicle, and wherein the memory includes computer program code configured to, working with the processor, cause the apparatus to: determine that the different display has become, at least partially, within a driver field of view; terminate display of the video information based, at least in part, on the determination that the different display has become within the driver field of view; determine that the different display has become beyond the driver field of view; and cause display of the video information on the different display based, at least in part, on the determination that the different display has become beyond the driver field of view. 2. The apparatus of claim 1, wherein the memory includes computer program code configured to, working with the processor, cause the apparatus to: cause enablement of the camera module, wherein the receipt of the video information from the camera module is based, at least in part, on the enablement of the camera module; and cause disablement of the camera module, wherein termination of display of the video information is based, at least in part, on the disablement of the camera module. 3. The apparatus of claim 2, wherein the memory includes computer program code configured to, working with the processor, cause the apparatus to receive information indicative of a camera enablement input, wherein the enablement of the camera module is based, at least in part, on the camera enablement input. 4. The apparatus of claim 3, wherein the memory includes computer program code configured to, working with the processor, cause the apparatus determine that the object sharing input was received within a sharing threshold duration from the receipt of the camera enablement input, wherein the causing display of the video information on the different display is based at least in part, on the determination that the object sharing input was received within the sharing threshold duration from the receipt of the camera enablement input. 5. The apparatus of claim 4, wherein the memory includes computer program code configured to, working with the processor, cause the apparatus to: receive information indicative of another camera enablement input; receive other video information from the camera module; determine that the sharing threshold duration has elapsed since the receipt of the other camera enablement input; and preclude causing display of the other video information on the different display. 6. The apparatus of claim 1, wherein the see through display comprises a window on a side of the vehicle, the different display comprises a different see through display that is a window on an opposite side of the vehicle, and causing display of the video information on the different display comprises: determining a mirror image representation of the video information; and causing display of the mirror image representation of the video information. 7. The apparatus of claim 1, wherein the different display comprises a see through display that is a window, and the causing display of the video information comprises causing of the video information at a position on the window, and wherein the memory includes computer program code configured to, working with the processor, cause the apparatus to: determine that the window has changed from a closed configuration to a partially opened configuration; determine a different position on the window based, at least in part, on the partially opened configuration; and cause display of the video information at the different position on the window. 8. The apparatus of claim 1, wherein the apparatus comprises the see through display. 9. A method comprising: receiving information indicative of an object sharing input; receiving video information from a camera module that is configured to have a field of capture that corresponds with a field of view through a see through display; identifying at least one object representation comprised by the video information, the object representation being a visual representation of an object that is within the field of view of the see through display; causing display of the video information on a different display; determining that the video information fails to comprise the object representation; and terminating display of the video information on the different display based, at least in part, on the determination that the video information fails to comprise the object representation; wherein the different display is comprised in a vehicle, and wherein the method comprises the further steps of: determining that the different display has become, at least partially, within a driver field of view; terminating display of the video information based, at least in part, on the determination that the different display has become within the driver field of view; determining that the different display has become beyond the driver field of view; and causing display of the video information on the different display based, at least in part, on the determination that the different display has become beyond the driver field of view. 10. The method of claim 9, further comprising: causing enablement of the camera module, wherein the receipt of the video information from the camera module is based, at least in part, on the enablement of the camera module; and causing disablement of the camera module, wherein termination of display of the video information is based, at least in part, on the disablement of the camera module. 11. The method of claim 10, further comprising receiving information indicative of a camera enablement input, wherein the enablement of the camera module is based, at least in part, on the camera enablement input. 12. The method of claim 11, further comprising determining that the object sharing input was received within a sharing threshold duration from the receipt of the camera enablement input, wherein causing display of the video information on the different display is based at least in part, on the determination that the object sharing input was received within the sharing threshold duration from the receipt of the camera enablement input. 13. The method of claim 12, further comprising: receiving information indicative of another camera enablement input; receiving other video information from the camera module; determining that the sharing threshold duration has elapsed since the receipt of the other camera enablement input; and precluding causing display of the other video information on the different display. 14. The method of claim 9, wherein the see through display comprises a window on a side of the vehicle, the different display comprises a different see through display that is a window on an opposite side of the vehicle, and causing display of the video information on the different display comprises: determining a mirror image representation of the video information; and causing display of the mirror image representation of the video information. 15. At least one non-transitory computer-readable medium encoded with instructions that, when executed by a processor, cause an apparatus to: receive information indicative of an object sharing input; receive video information from a camera module that is configured to have a field of capture that corresponds with a field of view through a see through display; identify at least one object representation comprised by the video information, the object representation being a visual representation of an object that is within the field of view of the see through display; cause display of the video information on a different display; determine that the video information fails to comprise the object representation; and terminate display of the video information on the different display based, at least in part, on the determination that the video information fails to comprise the object representation; wherein the different display is comprised in a vehicle, and wherein the non-transitory computer-readable medium is further encoded with instruction that, when executed by the processor, cause the apparatus to: determine that the different display has become, at least partially, within a driver field of view; terminate display of the video information based, at least in part, on the determination that the different display has become within the driver field of view; determine that the different display has become beyond the driver field of view; and cause display of the video information on the different display based, at least in part, on the determination that the different display has become beyond the driver field of view. 16. The non-transitory computer-readable medium of claim 15, further encoded with instructions that, when executed by the processor: cause enablement of the camera module, wherein the receipt of the video information from the camera module is based, at least in part, on the enablement of the camera module; and cause disablement of the camera module, wherein termination of display of the video information is based, at least in part, on the disablement of the camera module. 17. The non-transitory computer readable medium of claim 16, further encoded with instructions that, when executed by the processor, cause the apparatus to receive information indicative of a camera enablement input, wherein the enablement of the camera module is based, at least in part, on the camera enablement input. 18. The non-transitory computer readable medium of claim 17, further encoded with instructions that, when executed by the processor, cause the apparatus to determine that the object sharing input was received within a sharing threshold duration from the receipt of the camera enablement input, wherein causing display of the video information on the different display is based at least in part, on the determination that the object sharing input was received within the sharing threshold duration from the receipt of the camera enablement input. | This method involves receiving information about an object sharing input and video information from a camera module. The camera module has a field of capture that corresponds with a field of view through a see-through display. The method includes identifying at least one object representation in the video information, which is a visual representation of an object within the field of view of the see-through display. The video information is displayed on a different display, but if it fails to include the object representation, the display is terminated based on this determination. | The claimed invention is an apparatus and method for controlling the display of video information on a different display based on various conditions. The apparatus includes a processor and memory containing computer program code. It receives information indicating an object sharing input and video information from a camera module. The apparatus identifies object representations within the video information, which are visual representations of objects within the field of view of a see-through display. The video information is then displayed on a different display. If the video information does not include the object representation, the display on the different display is terminated. In the case where the different display is in a vehicle, the apparatus further determines if the different display is within the driver's field of view and terminates the display of the video information if it is. If the different display is beyond the driver's field of view, the apparatus resumes displaying the video information on the different display. The memory also includes computer program code to enable and disable the camera module, with the receipt of video information dependent on its enablement. The termination of video display is also based on the disablement of the camera module. The apparatus can receive information indicating a camera enablement input and determine if the object sharing input was received within a sharing threshold duration from the camera enablement input to determine if the video display should be enabled. The see-through display may be a window on one side of the vehicle, and the different display may be a see-through display on the opposite side. In such a case, the video information is displayed as a mirror image representation on the different display. Additionally, if the position of the window changes from a closed to partially opened configuration, the apparatus determines a different position on the window and displays the video information at that position. The claimed invention is also applicable to a method and computer-readable medium containing encoded instructions for executing the method. The method includes steps similar to those described for the apparatus, as do the instructions encoded on the computer-readable medium. | This invention relates to a method and apparatus for controlling the display of video information based on certain conditions. The method involves receiving input and video information from a camera module, which captures the field of view of a see-through display. The video information is displayed on a different display, but if it does not include a visual representation of an object within the see-through display's field of view, the display on the different display is terminated. This termination can occur if the different display is within the driver's field of view in a vehicle, but can resume if it is beyond the driver's field of view. The camera module can also be enabled or disabled, and the receipt of video information is dependent on its enablement. The method can be executed using encoded instructions on a computer-readable medium.
According to an implementation of the present subject matter, apparatus and methods for privacy protected clustering of user interest profiles are described. The method includes generating at least one interest profile segment based on an interest profile of an end user (404). Further, semantic terms corresponding to the at least one interest profile segment are obtained based on interaction with a semantic metadata database coupled to a user device of the end user (406), wherein the semantic terms are obtained from amongst one or more semantic terms provided in the semantic metadata database. Each of the at least one interest profile segment are subsequently transformed into at least one semantic representation (408). Further, a cluster identifier is assigned to the at least one interest profile segment based on the at least one semantic representation, wherein the cluster identifiers are generated using locality sensitive hashing (LSH) technique (410). | We claim: 1. A method for privacy protected clustering of interest profiles of end users, the method comprising: generating, by a user device, at least one interest profile segment based on an interest profile of an end user; obtaining, by the user device, semantic terms corresponding to the at least one interest profile segment based on interaction with a semantic metadata database communicatively coupled to a user device of the end user, wherein the semantic terms are obtained from amongst one or more semantic terms provided in the semantic metadata database; transforming, by the user device, each of the at least one interest profile segment into at least one semantic representation based on the semantic terms; and assigning, by the user device, a cluster identifier to each of the at least one interest profile segment based on the at least one semantic representation, wherein the cluster identifier is generated using locality sensitive hashing technique. 2. The method as claimed in claim 1, wherein the method further comprises providing the at least one interest profile segment and the cluster identifier corresponding to each of the at least one interest profile segment to a remote node, wherein the remote node is configured to act as an interest group aggregator for an interest group associated with the cluster identifier, and wherein the cluster identifier is provided over an anonymous communication channel. 3. The method as claimed in claim 1, wherein the method further comprises: establishing, by the user device, a plurality of anonymous communication channels with a remote node; slicing the interest profile into one or more profile slices; and transmitting, by the user device, the cluster identifier and each of the one or more profile slices to the remote node over the plurality of anonymous communication channels, wherein each of the one or more profile slices are transmitted separately over at least one of the plurality of anonymous communication channels. 4. The method as claimed in claim 3, wherein the method further comprises removing from the interest profile, personally identifiable information of the end user. 5. The method as claimed in claim 1, wherein the method further comprises: transmitting, by the user device, the cluster identifier over a plurality of anonymous communication channels; receiving, by the user device, cluster identifiers of other user devices over the plurality of anonymous communication channels; identifying, based on the transmitting and the receiving, the other user devices having a cluster identifier similar to the cluster identifier of the end user; and enabling exchange of data between the user device of the end user and the other user devices over at least one of the plurality of anonymous communication channels. 6. The method as claimed in claim 1, wherein the assigning further comprises: obtaining a dot product between each of the at least one interest profile segment and a set of hash functions; and concatenating signs of the dot products to obtain a hash code as the cluster identifier corresponding to the at least one interest profile segment. 7. The method as claimed in claim 1, wherein the transforming further comprises tagging each of the at least one interest profile segment based on the semantic terms to obtain the at least one semantic representation. 8. A user device comprising: a processor; and a memory coupled to the processor, the memory comprising instructions which when executed by the processor cause the processor to act as: a profile transformation module configured to: obtain semantic terms corresponding to at least one interest profile segment based on interaction with a semantic metadata database coupled to the user device, wherein the semantic terms are obtained from amongst one or more semantic terms provided in the semantic metadata database; and transform each of the at least one interest profile segment into at least one semantic representation; and a cluster identifier module configured to assign a cluster identifier to each of the at least one interest profile segment based on the at least one semantic representation, wherein the cluster identifier is generated using locality sensitive hashing technique. 9. The user device as claimed in claim 8, wherein the memory further comprises instructions which when executed by the processor cause the processor to act as: an interest profile generation module configured to generate an interest profile of an end user associated with the user device based on profile data of the end user; and a profile segmentation module configured to segment the interest profile into the at least one interest profile segment. 10. The user device as claimed in claim 8, wherein the memory further comprises instructions which when executed by the processor cause the processor to: establish an anonymous communication channel with an associated remote node configured to act as an interest group aggregator for an interest group associated with the cluster identifier; and provide the at least one interest profile segment and the cluster identifier corresponding to each of the at least one interest profile segments to the remote node, wherein the cluster identifier is provided over the anonymous communication channel. 11. The user device as claimed in claim 8, wherein the memory further comprises instructions which when executed by the processor cause the processor to: establish a plurality of anonymous communication channels with a remote node; remove personally identifiable information of the end user from the interest profile; and transmit the cluster identifier and the interest profile of the end user to the remote node over the plurality of anonymous communication channels. 12. The user device as claimed in claim 8, wherein the memory further comprises instructions which when executed by the processor cause the processor to: slice the interest profile into one or more profile slices; and transmit the cluster identifier and each of the one or more profile slices to a remote node over a plurality of anonymous communication channels, wherein each of the one or more profile slices are transmitted over separate anonymous communication channels. 13. The user device as claimed in claim 8, wherein the memory further comprises instructions which when executed by the processor cause the processor to: transmit the cluster identifier over a plurality of anonymous communication channels; receive cluster identifiers of other user devices over the plurality of anonymous communication channels; identify the other user devices having a cluster identifier similar to the cluster identifier of the end user based on the transmitting and the receiving; and enable exchange of data with the other user devices over at least one of the anonymous communication channels. 14. The user device as claimed in claim 8, wherein the memory further comprises instructions which when executed by the processor cause the processor to: obtain at least a partial image of a central aggregator node of interest groups of an end user of the user device; exchange the cluster identifier with other user devices over a plurality of anonymous communication channels; identify the other user devices having a cluster identifier similar to the cluster identifier of the end user based on cluster identifiers of the other user devices received over the plurality of anonymous communication channels; and provide recommendation services over at least one of the plurality of the anonymous communication channels to the other user devices identified based on the cluster identifiers. 15. A non-transient computer-readable medium having embodied thereon a computer program for executing a method of privacy protected clustering of interest profiles of end users, the method comprising: generating at least one interest profile segment based on an interest profile of an end user; obtaining semantic terms corresponding to the at least one interest profile segment based on interaction with a semantic metadata database coupled to a user device of the end user, wherein the semantic terms are obtained from amongst one or more semantic terms provided in the semantic metadata database; transforming each of the at least one interest profile segment into at least one semantic representation; and assigning a cluster identifier to each of the at least one interest profile segment based on the at least one semantic representation, wherein the cluster identifiers are generated using locality sensitive hashing technique. | This implementation describes apparatus and methods for privacy-protected clustering of user interest profiles. The method involves generating interest profile segments from an end user's interest profile. Semantic terms related to the interest profile segments are obtained from a semantic metadata database. The segments are transformed into semantic representations, and a cluster identifier is assigned to each segment using a technique called locality sensitive hashing (LSH). | The present invention relates to a method for privacy protected clustering of interest profiles of end users. The method includes generating at least one interest profile segment based on an interest profile of an end user. The user device obtains semantic terms corresponding to the interest profile segment based on interaction with a semantic metadata database. The user device transforms each interest profile segment into at least one semantic representation based on the semantic terms. The user device assigns a cluster identifier to each interest profile segment based on the semantic representation, using a locality sensitive hashing technique. The method further includes providing the interest profile segment and the cluster identifier to a remote node, which acts as an interest group aggregator for the associated cluster identifier. The cluster identifier is provided over an anonymous communication channel. The method may also involve establishing multiple anonymous communication channels with the remote node, slicing the interest profile into profile slices, and transmitting the cluster identifier and profile slices to the remote node over the anonymous communication channels. Personally identifiable information of the end user can be removed from the interest profile. The method also enables the exchange of data between user devices with similar cluster identifiers over the anonymous communication channels. The user device may include a memory and a processor, which execute instructions to perform the method steps. A computer-readable medium may also store instructions for executing the method. | This implementation presents a method and apparatus for safeguarding user privacy while clustering their interest profiles. The method involves dividing the user's interest profile into segments and retrieving relevant semantic terms from a semantic metadata database. These segments are then transformed into semantic representations and assigned cluster identifiers using locality sensitive hashing. The method allows for the anonymized transmission of cluster identifiers and interest profile segments to a remote node that acts as an interest group aggregator. Multiple anonymous communication channels can be established for this purpose, and personally identifiable information can be removed from the interest profile. The method also facilitates data exchange between user devices with similar cluster identifiers over these anonymous communication channels. The user device may include a memory and a processor to execute these steps, and the instructions for performing the method can be stored in a computer-readable medium.
The invention relates to a session control entity, method and a computer program product for receiving a request for a session, deciding on removal of a user plane gateway from a user plane of the session, extracting, when the user plane gateway is to be removed, a first codec list in the second encoding and removing the first codec list from the request for the session. Further, removing a second codec list in the first encoding from the request for the session, deriving a third codec list, when the user plane gateway is to be removed, from the first codec list, or, when the user plane gateway is not to be removed, from the second codec list, including in the request for the session, a third codec list in the first encoding, and transmitting the request for the session. | The invention claimed is: 1. Method for controlling routing of user plane traffic by modifying parameters of a session description protocol, comprising receiving a request for a session comprising a first codec list in a first encoding, deciding that user plane traffic of the session is to traverse a user plane gateway, including, in the request for the session, the first codec list in a second encoding, including, in the request for the session: a second codec list in the first encoding, wherein the second codec list is formed based on the first codec list with one or more codecs that the user plane gateway supports added, and address information of the user plane gateway, and transmitting the request for the session. 2. The method of claim 1 wherein the first encoding comprises encoding as m-line of the session description protocol according to the session description protocol, and/or wherein the second encoding comprises a session description protocol attribute which is known to session control entities which support a specific action relating to controlling routing of user plane traffic. 3. Method according to claim 1, wherein the second codec list is formed based on the first codec list with one or more codecs that the user plane gateway supports added and one or more codecs removed based on internal configuration. 4. A non-transitory computer readable memory storing instructions, that, when executed by at least one processor, cause an apparatus to perform the steps of claim 1. 5. A session control entity, comprising: at least one processor; and at least one memory including computer program code; the at least one memory and the computer program code are configured to, with the at least one processor, cause the session control entity at least to: receive a request for a session, decide on removal of a user plane gateway from a user plane of the session, extract, when the user plane gateway is to be removed, a first codec list in a second encoding and removing the first codec list from the request for the session, remove a second codec list in a first encoding from the request for the session, derive a third codec list, when the user plane gateway is to be removed, from the first codec list, or, when the user plane gateway is not to be removed, from the second codec list, include in the request for the session, a third codec list in the first encoding, and transmit the request for the session. 6. The session control entity of claim 5 wherein the at least one memory and the computer program code configured to, with the at least one processor, cause the session control entity at least to send a signaling message comprising a request that the user plane gateway from the user plane of the session is removed. 7. The session control entity of claim 5 wherein the at least one memory and the computer program code configured to, with the at least one processor, cause the session control entity at least to decide on the removal of the user plane gateway based on at least one of the first codec list and the second coded list. 8. The session control entity of claim 5 wherein the first encoding comprises encoding using m-line of the session description protocol and/or wherein the second encoding comprises a session description protocol attribute which is known to session control entities which support a specific action relating to controlling routing of user plane traffic. 9. The session control entity of claim 5, wherein deriving the third codec list comprises adding and/or removing one or more codecs based on internal configuration. 10. The session control entity of claim 5, wherein deriving the third codec list comprises removing codecs which were not included both in the first codec list and the second codec list. 11. The session control entity of claim 5, wherein the second encoding is associated with a second attribute which is indicating address information of the user plane gateway or address information of a control entity controlling the user plane gateway. 12. The session control entity of claim 5, wherein the user plane gateway comprise an entity performing at least one of transcoding of user data, internet protocol address and/or port translation and network protection. 13. A method for controlling routing of user plane traffic, comprising receiving a request for a session, deciding on removal of a user plane gateway from a user plane of the session, extracting, when the user plane gateway is to be removed, a first codec list in a second encoding and removing the first codec list from the request for the session, removing a second codec list in a first encoding from the request for the session, deriving a third codec list, when the user plane gateway is to be removed, from the first codec list, or, when the user plane gateway is not to be removed, from the second codec list, including in the request for the session, the third codec list in the first encoding, and transmitting the request for the session. 14. The method of claim 13 further comprising sending a signaling message comprising a request that the user plane gateway from the user plane of the session is removed. 15. The method of claim 13 wherein deciding on removal of a user plane gateway comprises deciding based on at least one of the first codec list and the second coded list. 16. The method of claim 13 wherein the first encoding comprises encoding using m-line of the session description protocol and/or wherein the second encoding comprises a session description protocol attribute which is known to session control entities which support a specific action relating to controlling routing of user plane traffic. 17. The method of claim 13, wherein deriving the third codec list comprises adding and/or removing one more codecs based on internal configuration. 18. The method of claim 13, wherein deriving the third codec list comprises removing codecs which were not included both in the first codec list and the second codec list. 19. The method of claim 13, wherein the second encoding is associated with a second attribute which is indicating address information of the user plane gateway or address information of a control entity controlling the user plane gateway. 20. The method of claim 13, wherein the user plane gateway comprise an entity performing at least one of transcoding of user data, internet protocol address and/or port translation and network protection. 21. A non-transitory computer readable memory storing instructions, that, when executed by at least one processor, cause an apparatus to perform the steps of claim 13. 22. A non-transitory computer readable memory storing instructions, that, when executed by at least one processor, cause an apparatus to perform the steps of claim 3. | This invention relates to a session control entity, method, and computer program product that involve receiving a request for a session. It includes determining whether to remove a user plane gateway from the user plane of the session. If the user plane gateway is to be removed, a first codec list is extracted in the second encoding and removed from the session request. Additionally, a second codec list in the first encoding is removed from the session request. When the user plane gateway is to be removed, a third codec list is derived from the first codec list. If the user plane gateway is not to be removed, the third codec list is derived from the second codec list. The session request includes the derived third codec list in the first encoding and is then transmitted. | Claim 1 discloses a method for controlling routing of user plane traffic by modifying parameters of a session description protocol. The method involves receiving a request for a session, deciding that user plane traffic of the session is to traverse a user plane gateway, and including the codec list in a second encoding in the request. The method also includes including a second codec list in the first encoding in the request, where the second codec list is formed based on the first codec list with one or more codecs that the user plane gateway supports added. Lastly, the method includes including address information of the user plane gateway in the request and transmitting the request. Claim 2 is dependent on claim 1 and adds that the first encoding may be an encoding as m-line of the session description protocol according to the session description protocol. Additionally, the second encoding may be a session description protocol attribute known to session control entities that support a specific action relating to controlling routing of user plane traffic. Claim 3 is dependent on claim 1 and specifies that the second codec list is formed based on the first codec list with one or more codecs that the user plane gateway supports added, and one or more codecs removed based on internal configuration. Claim 4 discloses a non-transitory computer-readable memory that stores instructions for performing the steps of claim 1 when executed by a processor. Claim 5 discloses a session control entity that includes at least one processor and memory, which stores computer program code. The session control entity is configured to receive a request for a session, decide on removal of a user plane gateway from a user plane of the session, extract a first codec list in a second encoding and remove it from the request when the user plane gateway is to be removed. The session control entity also removes a second codec list in a first encoding from the request and derives a third codec list from the first codec list when the user plane gateway is to be removed or from the second codec list when the user plane gateway is not to be removed. The session control entity includes the third codec list in the first encoding in the request and transmits the request. Claim 6 is dependent on claim 5 and adds that the session control entity can send a signaling message requesting the removal of the user plane gateway from the user plane of the session. Claim 7 is dependent on claim 5 and specifies that the decision on the removal of the user plane gateway can be based on at least one of the first codec list and the second codec list. Claim 8 is dependent on claim 5 and states that the first encoding may be an encoding using m-line of the session description protocol, and the second encoding may be a session description protocol attribute known to session control entities that support a specific action relating to controlling routing of user plane traffic. Claim 9 is dependent on claim 5 and describes that deriving the third codec list involves adding and/or removing one or more codecs based on internal configuration. Claim 10 is dependent on claim 5 and explains that deriving the third codec list comprises removing codecs that were not included in both the first codec list and the second codec list. Claim 11 is dependent on claim 5 and states that the second encoding is associated with a second attribute that indicates the address information of the user plane gateway or the address information of a control entity controlling the user plane gateway. Claim 12 is dependent on claim 5 and discloses that the user plane gateway can comprise an entity performing at least one of transcoding of user data, internet protocol address and/or port translation, and network protection. Claim 13 discloses a method for controlling routing of user plane traffic. The method involves receiving a request for a session, deciding on the removal of a user plane gateway from a user plane of the session, extracting a first codec list in a second encoding from the request when the user plane gateway is to be removed, and removing the first codec list from the request. The method also includes removing a second codec list in a first encoding from the request, deriving a third codec list from the first codec list when the user plane gateway is to be removed or from the second codec list when the user plane gateway is not to be removed, including the third codec list in the first encoding in the request, and transmitting the request. Claim 14 is dependent on claim 13 and adds that the method can involve sending a signaling message requesting the removal of the user plane gateway from the user plane of the session. Claim 15 is dependent on claim 13 and specifies that the decision on the removal of the user plane gateway can be based on at least one of the first codec list and the second codec list. Claim 16 is dependent on claim 13 and states that the first encoding may be an encoding using m-line of the session description protocol, and the second encoding may be a session description protocol attribute known to session control entities that support a specific action relating to controlling routing of user plane traffic. Claim 17 is dependent on claim 13 and describes that deriving the third codec list involves adding and/or removing one or more codecs based on internal configuration. Claim 18 is dependent on claim 13 and explains that deriving the third codec list comprises removing codecs that were not included in both the first codec list and the second codec list. Claim 19 is dependent on claim 13 and states that the second encoding is associated with a second attribute that indicates the address information of the user plane gateway or the address information of a control entity controlling the user plane gateway. Claim 20 is dependent on claim 13 and discloses that the user plane gateway can comprise an entity performing at least one of transcoding of user data, internet protocol address and/or port translation, and network protection. Claim 21 discloses a non-transitory computer-readable memory that stores instructions for performing the steps of claim 13 when executed by a processor. Claim 22 discloses a non-transitory computer-readable memory that stores instructions for performing the steps of claim 3 when executed by a processor. | The invention described in these claims relates to a session control entity, method, and computer program product. The invention involves receiving a session request and determining whether to remove a user plane gateway from the session. If the gateway is to be removed, certain codec lists are extracted and removed from the request. A new codec list is derived from the extracted list based on whether the gateway is removed or not. The session request is then transmitted with the derived codec list. The invention also includes modifying parameters of a session description protocol and includes a computer program product and a non-transitory computer-readable memory for executing the described processes.
According to one aspect of the inventive concept there is provided a method of providing an adjusted digital image representation of a view, the method comprising providing a set of images, wherein the images of said set depict a same view and are captured with a digital camera using different configurations of the digital camera; determining an initial representation of the view by providing a primary image based on image data of at least a first image of said set; sending the primary image for presentation of the initial representation on a display; providing a secondary image based on image data of at least a second image of said set, wherein the first image and the second image are different images; and sending, in response to receiving a user command, the secondary image for presentation of an adjusted representation of the view on the display. | The invention claimed is: 1. A method comprising: providing a set of images, wherein the images of said set depict a same view and are captured with a digital camera using different configurations of the digital camera, wherein each configuration comprises specific settings for a set of parameters of the digital camera; determining an initial representation of the view by providing a primary image based on image data of at least a first image of said set; sending the primary image for presentation of the initial representation on a display; identifying a first subset of images of said set, each image of said first subset being captured using a same setting as the first image for at least one parameter of said set of parameters of the digital camera and a different setting than the first image for at least one capture-related parameter of said set of parameters, and the remaining images of said set, not being images of the first subset, are images of a second subset; associating each image of said first subset and no images of said second subset with a different user command; determining the image of said first subset which is associated with a received user command, wherein the determined image is selected as a second image; providing a secondary image based on image data of at least the selected second image, wherein the first image and the second image are different images; and sending the secondary image for presentation of an adjusted representation of the view on the display. 2. A method according to claim 1, further comprising determining the first subset of images for providing the secondary image, the determining being based on a predetermined indication indicating at least two images of the set as candidate images for the first subset. 3. A method according to claim 1, further comprising: determining a first characteristic of the first image; analyzing said set to identify an image of said set presenting a second characteristic, different from said first characteristic; and selecting the identified image as the second image. 4. A method according to claim 3, wherein the first and the second characteristic are determined by analyzing a data portion of the first image and a data portion of the second image, respectively. 5. A method according to claim 4, wherein said data portions include metadata. 6. A method according to claim 3, wherein said data portions include image data. 7. A method according to claim 3, wherein determining the first characteristic includes: determining, for the first image, a first setting of a first parameter of the digital camera and a first setting of a second parameter of the digital camera, said first settings being used when capturing the first image; and wherein identifying an image of said set presenting a second characteristic includes: identifying an image of said set which has been captured using the first setting of the first parameter and a second setting of the second parameter. 8. A method according to claim 7, further comprising: determining, for the second image, a first setting of a third parameter of the digital camera being used when capturing the second image; identifying a third image of said set which has been captured using the first setting of the first parameter, the second setting of the second parameter and a second setting of the third parameter; providing a tertiary image based on image data of at least the third image of said set; and sending, in response to receiving a further user command, the tertiary image for presentation of a further adjusted representation of the view on the display. 9. A method according to claim 1, further comprising providing said specific user command to a user. 10. A method according to claim 1, wherein the primary image includes image data of only the first image. 11. A method according to claim 1, wherein the secondary image includes image data of only the second image. 12. A method according to claim 1, wherein the secondary image is based on image data of the first and the second image. 13. A method according to claim 1, wherein each image of said first subset is captured using a different setting than the first image for exactly one capture-related parameter of said set of parameters. 14. A method according to claim 1, wherein providing the secondary image includes forming the secondary image by combining the first image and the second image based on an alpha value. 15. An apparatus comprising: processor circuitry configured to enable: determining an initial representation of a view by providing a primary image based on image data of at least a first image of a set of digital images, wherein the images of said set depict a same view and are captured with a digital camera using different configurations of a digital camera, wherein each configuration comprises specific settings for a set of parameters of the digital camera; identifying a first subset of images of said set, each image of said first subset being captured using a same setting as the first image for at least one parameter of said set of parameters of the digital camera and a different setting than the first image for at least one capture-related parameter of said set of parameters, and the remaining images of said set, not being images of the first subset, are images of a second subset; associating each image of said first subset and no images of said second subset with a different user command; determining the image of said subset which is associated with a received first user command, wherein the determined image is selected as a second image; and providing a secondary image based on image data of at least the selected second image, wherein the first image and the second image are different images. 16. An apparatus comprising: at least one processor; and at least one memory including computer program instructions, the at least one memory and the computer program instructions configured to, with the at least one processor, cause the apparatus at least to perform: determining an initial representation of a view by providing a primary image based on image data of at least a first image of a set of images, wherein the images of said set depict a same view and are captured with a digital camera using different configurations of the digital camera, wherein each configuration comprises specific settings for a set of parameters of the digital camera; sending the primary image for presentation of the initial representation on a display; identifying a first subset of images of said set, each image of said first subset being captured using a same setting as the first image for at least one parameter of said set of parameters of the digital camera and a different setting than the first image for at least one capture-related parameter of said set of parameters, and the remaining images of said set, not being images of the first subset, are images of a second subset; associating each image of said first subset and no images of said second subset with a different user command; determining the image of said first subset which is associated with a received user command, wherein the determined image is selected as a second image; providing a secondary image based on image data of at least the selected second image, wherein the first image and the second image are different images; and sending the secondary image for presentation of an adjusted representation of the view on the display. 17. An apparatus as claimed in claim 16, configured as a portable user camera device comprising a man machine interface configured to detect user gestures or a touch sensititive display. 18. An apparatus as claimed in claim 16, wherein the at least one memory and the computer program instructions are configured to, with the at least one processor, cause the apparatus at least to perform: determining a first characteristic of the first image; analyzing said set to identify an image of said set presenting a second characteristic, different from said first characteristic; and selecting the identified image as the second image. 19. An apparatus as claimed in claim 18, wherein the first and the second characteristics are determined by analyzing a data portion of the first image and a data portion of the second image, respectively. 20. An apparatus as claimed in claim 18, wherein the at least one memory and the computer program instructions are configured to, with the at least one processor, cause the apparatus at least to perform: determining, for the first image, a first setting of a first parameter of the digital camera and a first setting of a second parameter of the digital camera, said first settings being used when capturing the first image; and wherein identifying an image of said set presenting a second characteristic includes: identifying an image of said set which has been captured using the first setting of the first parameter and a second setting of the second parameter. 21. An apparatus as claimed in claim 20, wherein the at least one memory and the computer program instructions are configured to, with the at least one processor, cause the apparatus at least to perform: determining, for the second image, a first setting of a third parameter of the digital camera being used when capturing the second image; identifying a third image of said set which has been captured using the first setting of the first parameter, the second setting of the second parameter and a second setting of the third parameter; providing a tertiary image based on image data of at least the third image of said set; and sending, in response to receiving a further user command, the tertiary image for presentation of a further adjusted representation of the view on the display. 22. A non-transitory, tangible computer readable storage medium comprising instructions configured to control a processor to perform: determining an initial representation of a view by providing a primary image based on image data of at least a first image of a set of images, wherein the images of said set depict a same view and are captured with a digital camera using different configurations of the digital camera, wherein each configuration comprises specific settings for a set of parameters of the digital camera; sending the primary image for presentation of the initial representation on a display; identifying a first subset of images of said set, each image of said first subset being captured using a same setting as the first image for at least one parameter of said set of parameters of the digital camera and a different setting than the first image for at least one capture-related parameter of said set of parameters, and the remaining images of said set, not being images of the first subset, are images of a second subset; associating each image of said first subset and no images of said second subset with a different user command; determining the image of said first subset which is associated with a received user command, wherein the determined image is selected as a second image; providing a secondary image based on image data of at least the selected second image, wherein the first image and the second image are different images; and sending the secondary image for presentation of an adjusted representation of the view on the display. | The disclosed invention relates to a method for generating an adjusted digital image representation of a view. Multiple images of the same scene captured with a digital camera using different camera settings are provided. An initial representation of the view is determined based on the image data of at least one of the images, and this primary image is sent to be displayed. Additionally, a secondary image is generated based on the image data of at least one of the other images. When a user command is received, the secondary image is sent for presentation, providing an adjusted representation of the view on the display. | Claim 1 describes a method for adjusting the representation of a view based on a set of images captured using different configurations of a digital camera. The method includes determining an initial representation of the view using a primary image, sending the primary image for display, identifying a subset of images with different capture settings than the primary image, associating each image in the subset with a user command, determining a second image based on a received user command, providing a secondary image based on the second image, and sending the secondary image for display. Claim 2 adds that the subset of images is determined based on a predetermined indication indicating at least two candidate images for the subset. Claim 3 further includes determining and analyzing characteristics of the images to select a second image that presents a different characteristic than the first image. Claim 4 specifies that the characteristics are determined by analyzing data portions of the images, including metadata. Claim 8 expands the method to include determining a third image based on user command and providing a tertiary image for further adjusted representation. Claim 15 describes an apparatus that includes processor circuitry to perform the method steps described in claim 1. Claim 22 describes a non-transitory, tangible computer readable storage medium containing instructions for performing the method steps described in claim 1. | The described invention is a method for generating an adjusted digital image representation of a view, using multiple images captured with a digital camera. The method includes determining an initial representation of the view based on one of the images, sending it for display, and generating a secondary image based on user command. The secondary image provides an adjusted representation of the view. Characteristics of the images, including metadata, can be analyzed to select the secondary image. The method can be expanded to include a third image for further adjusted representation. An apparatus with processor circuitry and a computer readable storage medium containing instructions for performing the method are also described in the patent.
There is disclosed apparatuses, methods and computer programs for video coding. The filtering process to be applied to intra predicted sample values is selected and adapted based on the characteristics of the sample prediction process. According to some embodiments an angularity information and pixel values for filtering by a filter are received. The angularity information is used to adapt the filter. The adapting may comprise selecting a filter algorithm and/or filter coefficients. The selected pixels are then filtered by the adapted filter. | We claim: 1. An apparatus comprising: a first input adapted to receive angularity information, wherein angularity is a direction of a spatial intra-prediction; a second input adapted to receive pixel values for filtering, said pixel values being selected based on the angularity information and including at least a first pixel value, said first pixel value being an output of a transform coding or decoding operation, and a second pixel value, said second pixel value being an output of a sample prediction process; a filtering element adapted to perform filtering of at least said second pixel value based on at least said first and second pixel values; and a coefficient selector adapted to adapt the filtering on the basis of the angularity. 2. The apparatus according to claim 1, wherein the coefficient selector is adapted to select a filter algorithm for the filtering element. 3. The apparatus according to claim 1, wherein the coefficient selector is further adapted to select one or more coefficients for the filtering element. 4. The apparatus according to claim 1, wherein the adaptation comprises selecting values for at least one of the following: a filter tap; and a filter offset. 5. A method comprising: receiving angularity information, wherein angularity is a direction of a spatial intra-prediction; receiving pixel values for filtering by a filter, said pixel values being selected based on the angularity information and including at least a first pixel value, said first pixel value being an output of a transform coding or decoding operation, and a second pixel value, said second pixel value being an output of a sample prediction process; adapting the filter on the basis of the angularity; and filtering at least said second pixel value based on at least said first and second pixel values, wherein the method is carried out by a decoder for reconstructing image blocks received from an electronic device having a video coder. 6. The method according to claim 5 comprising selecting a filter algorithm for the filtering. 7. The method according to claim 5 comprising selecting one or more coefficients for filtering. 8. The method according to claim 5, the adaptation comprising selecting values for at least one of the following: a filter tap; and a filter offset. 9. A computer program product comprising a non-transitory computer readable storage medium bearing computer program code embodied therein for use with a computer, the computer program code comprising code for performing: receiving angularity information, wherein angularity is a direction of a spatial intra-prediction; receiving pixel values for filtering by a filter, said pixel values being selected based on the angularity information and including at least a first pixel value, said first pixel value being an output of a transform coding or decoding operation, and a second pixel value, said second pixel value being an output of a sample prediction process; adapting the filter on the basis of the angularity; and filtering at least said second pixel value based on at least said first and second pixel values. 10. An apparatus comprising: at least one processor; and at least one memory including computer program code, said at least one memory and the computer program code configured, with said at least one processor, to cause the apparatus to perform: receive angularity information, wherein angularity is a direction of a spatial intra-prediction; receive pixel values for filtering by a filter, said pixel values being selected based on the angularity information and including at least a first pixel value, said first pixel value being an output of a transform coding or decoding operation, and a second pixel value, said second pixel value being an output of a sample prediction process; adapt the filter on the basis of the angularity; and filter at least said second pixel value based on at least said first and second pixel values. 11. The apparatus according to claim 10, wherein said at least one memory and said computer program code are further configured, with said at least one processor, to cause the apparatus to select a filter algorithm for the filtering. 12. The apparatus according to claim 10, wherein said at least one memory and said computer program code are further configured, with said at least one processor, to cause the apparatus to select one or more coefficients for filtering. 13. The apparatus according to claim 10, wherein said at least one memory and said computer program code are further configured, with said at least one processor, to cause the apparatus to compare the angularity with one or more thresholds to adapt the filtering. 14. The apparatus according to claim 10, wherein adapt the filter comprises selecting values for at least one of the following: a filter tap; and a filter offset. | This disclosure relates to video coding techniques involving the adaptation of filtering processes for intra predicted sample values. The filtering process is selected and adjusted based on the characteristics of the sample prediction process. In some embodiments, angularity information and pixel values are received to determine the suitable filter. The filter is then adapted by selecting a filter algorithm and/or adjusting filter coefficients. Finally, the identified pixels are filtered using the adapted filter. | Claim 1 describes an apparatus that includes a first input for receiving angularity information, a second input for receiving pixel values for filtering, a filtering element for performing filtering, and a coefficient selector for adapting the filtering based on the angularity. Claim 2 specifies that the coefficient selector selects a filter algorithm for the filtering element. Claim 3 states that the coefficient selector also selects one or more coefficients for the filtering element. Claim 4 clarifies that the adaptation involves selecting values for a filter tap and/or a filter offset. Claim 5 describes a method that involves receiving angularity information and pixel values, adapting the filter based on the angularity, and filtering the pixel values. Claim 6 specifies that the method includes selecting a filter algorithm for the filtering. Claim 7 states that the method also involves selecting one or more coefficients for filtering. Claim 8 clarifies that the adaptation includes selecting values for a filter tap and/or a filter offset. Claim 9 describes a computer program product that includes computer program code for carrying out the method described in claim 5. Claim 10 describes an apparatus that includes at least one processor and memory for performing the method described in claim 5. Claim 11 states that the memory and computer program code can also be used to select a filter algorithm for the filtering. Claim 12 specifies that the memory and computer program code can also be used to select one or more coefficients for filtering. Claim 13 clarifies that the memory and computer program code can be used to compare the angularity with one or more thresholds to adapt the filtering. Claim 14 describes that adapting the filter involves selecting values for a filter tap and/or a filter offset. | The disclosure pertains to video coding techniques that involve adapting filtering processes for intra predicted sample values. The filtering process is chosen and adjusted based on the characteristics of the sample prediction process. This involves receiving angularity information and pixel values to determine the appropriate filter. The filter is then adapted by selecting a filter algorithm and adjusting filter coefficients. The identified pixels are filtered using the modified filter. The disclosure includes several claims that cover apparatus, methods, computer program products, and the use of processors and memory to perform the described techniques.
A method, apparatus and computer program product are provided for extracting semantic information from user-generated media content to create a video remix which is semantically enriched. An exemplary method comprises extracting media content data and sensor data from a plurality of media content, wherein the sensor data comprises a plurality of data modalities. The method may also include classifying the extracted media content data and the sensor data. The method may further include detecting predefined objects or events utilizing the sensor data to create remix video. | What is claimed is: 1. A method comprising: classifying recorded data according to an event type, wherein the recorded data comprises a plurality of modalities; determining an event template configuration, the event template configuration comprises one or more selected event templates, wherein determination of the event template configuration comprises selecting each event template based on the event type and a target audience, wherein each event template comprises a set of event-specific image templates; detecting one or more predefined objects or one or more predefined events in the recorded data in accordance with each event template; and creating, with a processor, a remix video utilizing the event template and the one or more predefined objects or the one or more predefined events, wherein each event template, selected based on the event type and the target audience, identifies which one or more predefined objects of a plurality of potential objects or one or more predefined events of a plurality of potential events are to be detected in the recorded data, and wherein the event template configuration identifies a weighting of each event template's inclusion in the remix video. 2. A method of claim 1, wherein the classifying of recorded data comprises: estimating a quality level of each input data modality; extracting one or more features from one or more of the plurality of data modalities; classifying the one or more extracted features; performing relation analysis for discovering correlative relations, anti-correlative relations, or a combination thereof between the one or more extracted features; and performing fusion of feature classification using relation analysis results, quality levels of the input modalities, and location information to determine the event type. 3. A method of claim 1 wherein each event template comprises information related to: assigning roles to one or more recording devices, selecting a sub-set of editing rules; selecting a sub-set of potential salient events; and selecting a sub-set of potential salient objects. 4. A method of claim 1 further comprising: assigning roles for one or more recording devices, according to the event type template, to record one or more potential salient events or one or more potential salient objects, wherein the assigning of roles is a function of one or more of a number of recording devices, a capability of the recording devices, preference information of a person associated with the event, preference information of a person associated with the remix video, or a target audience. 5. A method of claim 1 wherein detecting a predefined object in the recorded data comprises: selecting a sub-set of image templates; and performing template matching, wherein selecting of the sub-set of image templates further comprises matching the auxiliary sensor data from the recorded data with auxiliary data associated with available templates. 6. A method of according to claim 1, wherein detecting a predefined object in the recorded data comprises analyzing auxiliary sensor data captured in the recorded data; and utilizing an offline phase and an online phase, wherein the offline phase comprises collecting a set of multimodal templates, and causing image templates and associated metadata information to be stored, wherein the associated metadata information is auxiliary sensor data, and wherein the online phase comprises template matching on the recorded data with a sub-set of the multimodal templates. 7. A method of claim 6, wherein template matching further comprises: extracting features from the sub-set of image templates; extracting features from the recorded data; and matching the extracted features. 8. An apparatus comprising: a processor and a memory including software, the memory and the software configured to, with the processor, cause the apparatus to at least: classify recorded data according to an event type, wherein the recorded data comprises a plurality of modalities; determine an event template configuration, the event template configuration comprises one or more selected event templates, wherein determination of the event template configuration comprises software configured to, with the processor, cause the apparatus to at least select each event template based on the event type and a target audience, wherein each event template comprises a set of event-specific image templates; detect one or more predefined objects or one or more predefined events in the recorded data in accordance with the event template; and create a remix video utilizing each event template and the one or more predefined objects or the one or more predefined events, wherein each event template, selected based on the event type and the target audience, identifies which one or more predefined objects of a plurality of potential objects or one or more predefined events of a plurality of potential events are to be detected in the recorded data, and wherein the event template configuration identifies a weighting of each event template's inclusion in the remix video. 9. An apparatus of claim 8 wherein the at least one memory including the computer program code is further configured to, with the at least one processor, cause the apparatus to: extract one or more features from one or more of the plurality of data modalities; estimate a quality level of each input data modality; classify the one or more extracted features; perform relation analysis for discovering correlative relations, anti-correlative relations, or a combination thereof between the one or more extracted features; and perform fusion of feature classification using relation analysis results, quality level of each modality and location information to determine the event type. 10. An apparatus of claim 8 wherein each event template comprises information related to: assigning roles to one or more recording devices, selecting a sub-set of editing rules; selecting a sub-set of potential salient events; and selecting a sub-set of potential salient objects. 11. An apparatus of claim 8 wherein the at least one memory including the computer program code is further configured to, with the at least one processor, cause the apparatus to: assign roles for one or more recording devices, according to the event type template, to record one or more potential salient events or one or more potential salient objects, wherein the at least one memory including the computer program code is further configured to, with the at least one processor, cause the apparatus to: assign roles as a function of one or more of a number of recording devices, a capability of the recording devices, preference information of a person associated with the event, preference information of a person associated with the remix video, or a target audience. 12. An apparatus of claim 8, wherein the at least one memory including the computer program code is further configured to, with the at least one processor, cause the apparatus to select the sub-set of image templates by matching the auxiliary sensor data from the recorded data with auxiliary data associated to available templates. 13. An apparatus of claim 8, wherein the at least one memory including the computer program code is further configured to, with the at least one processor, cause the apparatus to detect a predefined object in the recorded data by: analyzing auxiliary sensor data captured in the recorded data; utilizing an offline phase and an online phase, wherein the offline phase comprises collecting a set of multimodal templates, and storing image templates and associated metadata information, wherein the associated metadata information is auxiliary sensor data, and wherein the online phase comprises template matching on the recorded data with a sub-set of the multimodal templates. 14. An apparatus of claim 13, wherein the at least one memory including the computer program code is further configured to, with the at least one processor, cause the apparatus to perform template matching by: extracting features from the sub-set of image templates; extracting features from the recorded data; and matching the extracted features. 15. A computer program product comprising at least one non-transitory computer-readable storage medium having computer-readable program instructions stored therein, the computer-readable program instructions include program instructions configured, when executed by a computer, to: classify recorded data according to an event type, wherein the recorded data may comprise a plurality of modalities; determine an event template configuration, the event template configuration comprises one or more selected event templates, wherein determination of the event template configuration comprises selecting each event template based on the event type and a target audience, wherein each event template comprises a set of event-specific image templates; detect one or more predefined objects or one or more predefined events in the recorded data in accordance with each event template; and create a remix video utilizing each event template and the one or more predefined objects or the one or more predefined events, wherein each event template, selected based on the event type and the target audience, identifies which one or more predefined objects of a plurality of potential objects or one or more predefined events of a plurality of potential events are to be detected in the recorded data, and wherein the event template configuration identifies a weighting of each event template's inclusion in the remix video. 16. A computer program product of claim 15, wherein the program instructions configured to classify recorded data also include program instructions configured, when executed by a computer, to: estimate a quality level of each input data modality; extract one or more features from one or more of the plurality of data modalities; classify the one or more extracted features; perform relation analysis for discovering correlative relations, anti-correlative relations, or a combination thereof between the one or more extracted features; and perform fusion of feature classification using relation analysis results, quality level of each input data modality and location information to determine the event type. 17. A computer program product of claim 15 wherein each event template comprises information related to: assigning roles to one or more recording devices, selecting a sub-set of editing rules; selecting a sub-set of potential salient events; and selecting a sub-set of potential salient objects. 18. A computer program product of claim 15 wherein the program instructions also include program instructions configured, when executed by a computer, to: assign roles for one or more recording devices, according to the event type template, to record one or more potential salient events or one or more potential salient objects, wherein the assigning of roles is a function of one or more of a number of recording devices, a capability of the recording devices, preference information of a person associated with the event, preference information of a person associated with the remix video, or a target audience. 19. A computer program product of claim 15 wherein the computer-readable program instructions for detecting the predefined object also include program instructions configured, when executed by a computer, to: select a sub-set of image templates; and perform template matching, wherein selecting of the sub-set of image templates further comprises matching the auxiliary sensor data from the recorded data with auxiliary data associated with available templates. 20. A computer program product of according to claim 15, wherein the computer-readable program instructions configured to detect a predefined object in the recorded data also include program instructions configured, when executed by a computer, to analyze auxiliary sensor data captured in the recorded data; and utilize an offline phase and an online phase, wherein the offline phase comprises collecting a set of multimodal templates, and causing image templates and associated metadata information to be stored, wherein the associated metadata information is auxiliary sensor data, and wherein the online phase comprises template matching on the recorded data with a sub-set of the multimodal templates. 21. A computer program product of claim 20, wherein the computer-readable program instructions configured for template matching also include program instructions configured, when executed by a computer, to: extract features from the sub-set of image templates; extract features from the recorded data; and match the extracted features. | The invention relates to extracting semantic information from user-generated media content to create a semantically enriched video remix. The method involves extracting media content data and sensor data from multiple media content sources, including different data modalities. The extracted data is then classified and analyzed to detect predefined objects or events. This information is then used to create a remix video that incorporates the semantic elements extracted from the media content and sensor data. | The claimed invention is a method and apparatus for creating remix videos utilizing recorded data. The method includes classifying recorded data based on event type, determining an event template configuration, detecting predefined objects or events in the recorded data, and creating a remix video using the event template and the detected objects or events. The event template configuration determines which objects or events are to be detected in the recorded data and identifies a weighting for each event template's inclusion in the remix video. The apparatus includes a processor and a memory that store software for performing the method steps. Additionally, a computer program product is provided, which includes non-transitory computer-readable storage medium storing computer-readable program instructions that enable a computer to perform the method steps. | The invention is about extracting semantic information from user-generated media content to create a semantically enriched video remix. This involves extracting data from various media sources, classifying and analyzing it to detect specific objects or events, and using this information to create a remix video that incorporates the extracted semantic elements. The method and apparatus described include classifying recorded data, determining an event template configuration, detecting predefined objects or events, and creating a remix video using the event template and the detected objects or events. The invention also provides a computer program product for performing these steps.
The method includes sending a Sync message from a first peer-to-peer transparent clock to a second peer-to-peer transparent clock, estimating the path delay of the transmission path traveled by the synchronization message from the first to the second peer-to-peer transparent clocks, and taking this path delay into account for updating the time information carried by a synchronization message. The estimating includes creating a list of the network addresses of the network interfaces traversed by the synchronization message; ordering the first list into the order in which the network interfaces have been traversed by the Sync message; creating a second list by reversing the order of the first list; communicating the second list to the second peer-to-peer transparent clock; and using the mechanism available at the transport protocol level, to constrain the respective paths of Pdelay_Req and Pdelay_Resp messages so that their respective paths map to the second and first ordered lists of traversed interfaces. | There is claimed: 1. A method for synchronizing distributed clocks by the Precision Time Protocol, in a telecommunication network, comprising the steps of: sending a Sync message from one clock to another via a plurality of network nodes, a first of these nodes nodes comprising a first peer-to-peer transparent clock and a second of these nodes comprising a second peer-to peer transparent clock, estimating the path delay of the transmission path travelled by the synchronization message from the first to the second peer-to-peer transparent clocks, by: sending a Pdelay_Req message from the second peer-to-peer transparent clock to the first peer-to-peer transparent clock, and sending a Pdelay_Resp message from the first peer-to-peer transparent clock to the second peer-to-peer transparent clock, and then taking this path delay into account for updating the time information carried by a synchronization message, in the second peer-to-peer transparent clock; where in, for estimating said path delay it comprises the steps of: using a tool, available in the transport protocol, for creating in network node associated to the first peer-to-peer transparent clock, a list of the network addresses of the network interfaces transversed by the synchronization message along its transmission path between the first and the second peer-to-peer transparent clocks; ordering the first list into the order in which the network interlaces have been traversed by the Sync message; creating a second list by reversing the order of the first list; communicating the second list to the second peer-to-peer transparent clock; and using the mechanism available in the transport protocol, in network nodes associated respectively to the first and the second peer-to-peer transparent clocks to constrain the respective paths of Pdelay_Req and Pdelay_Resp messages so that their respective paths map to the second and first ordered lists of traversed interfaces. 2. A method according to claim 1, wherein communicating the second list to the second peer-to-peer transparent clock comprises the step of putting the second list into a TLV field of a Pdelay_Resp message transmitted by the first peer-to-peer transparent clock to the second peer-to-peer transparent clock. 3. A method according to claim 1, wherein communicating the second list to the second peer-to-peer transparent clock comprises the step of putting the second list into a Precision Time Protocol management message transmitted by the first peer-to-peer transparent clock to the second peer-to-peer transparent clock. 4. A method according to claim 1, for a homogeneous environment where UDP/IP encapsulation of PTPv2 messages is supported by all network nodes, wherein, for estimating said path delay it comprises the step of using the IP TRACEROUTE command with the IP destination address set to the address of a slave clock, for communicating the second ordered list of IP interface addresses to the second peer-to-peer transparent clock it comprises the step of inserting it into a PTP message encapsulated over an IP data packet, and for constraining Pdelay_Req and Pdelay_Resp respective paths, it comprises the step of using RSVP-TE signaling with EXPLICIT_ROUTE OBJECT. 5. A method according to claim 1, for a homogeneous environment where Ethernet encapsulation of PTPv2 messages is supported by all network nodes, wherein, for estimating said path delay it comprises using the Ethernet OAM TRACEROUTE command, and using a medium access control destination address set to the one of a slave clock, for communicating the second ordered list of IP interface addresses to the second peer-to-peer transparent clock it comprises the step of inserting it into a PTP message encapsulated over an Ethernet data packet, and for constraining Pdelay_Req and Pdelay_Resp respective paths, it comprises the step of using Virtual LAN or RSVP-TE with EXPLICIT_ROUTE OBJECT. 6. A method according to claim 1, for a heterogeneous environment composed of three successive technology domains D1, D2, D3 with D1 and D3 separated by D2, and with D1 and D3 implementing the first encapsulation technology and D2 implementing the second encapsulation technology, and where D1 and D2 are separated by the first node comprising a first peer-to-peer transparent clock and D2 and D3 are separated by the second node comprising a second peer-to-peer transparent clock, wherein, for monitoring the Sync message first technology destination address, the first node IPRB uses tools related to the first technology protocols, for discovering the Sync message first technology next hop address, the first node IPRB performs a lookup with the Sync message first technology destination address into its routing or switching tables related to the first technology, for obtaining the second technology address associated to the Sync message first technology next hop address, the first node uses address resolution tools amongst tools allowing for the interworking before the two technologies, for estimating said path delay across D2 it comprises the step of using the second technology OAM TRACEROUTE command, with the destination address set to the second technology address obtained in the previous step, for communicating the second ordered list of second technology interface addresses to the second peer-to-peer transparent clock it comprises the step of inserting it into a PIP message encapsulated accordingly to the second encapsulation technology, and for constraining Pdelay_Req and Pdelay_Resp respective paths, it comprises the step of using path constraining tools implemented within the second technology. 7. A method according to claim 6 where the first encapsulation technology is IP-based implementing the IEEE standard 1588_2008 annex D and the second technology is Ethernet-based implementing the IEEE standard 1588_2008 annex F jointly with the IEEE 802.1q. 8. A method according to claim 6 where the first encapsulation technology is IP-based implementing the IEEE standard 1588_2008 annex E and the second technology is Ethernet-based implementing IEEE standard 1588_2008 annex F jointly with IEEE 802.1q. 9. An interworking agent comprising a set of machine executable program instructions, which, when executed on a processor, cause the processor to perform all the method steps of the method according to claim 1. 10. A digital data storage medium storing a set of machine executable program instructions, which, when executed on a processor, cause the processor to perform all the method steps of the method according to claim 1. 11. A computer program product comprising processor-executable instructions for performing a method when the program is run on a processor, the method comprising the steps of claim 1. | This method involves synchronizing clocks between two peers by sending a Sync message and estimating the delay of the transmission path traveled by the message. The method includes creating and ordering a list of network addresses traversed by the message, communicating this list to the second peer, and using a mechanism at the transport protocol level to constrain the paths of subsequent messages based on the ordered lists of traversed interfaces. | Claim 1 describes a method for synchronizing distributed clocks in a telecommunication network using the Precision Time Protocol. The method involves sending a Sync message from one clock to another through a series of network nodes. The path delay of the transmission path is estimated by sending a Pdelay_Req message from the second clock to the first clock, and a Pdelay_Resp message from the first clock to the second clock. The estimated path delay is then used to update the time information carried by the synchronization message in the second clock. Claim 2 specifies that the second list, which represents the ordered list of network interfaces traversed by the Sync message, is communicated to the second clock by putting it into a TLV field of a Pdelay_Resp message transmitted by the first clock to the second clock. Claim 3 states that the second list can also be communicated to the second clock by putting it into a Precision Time Protocol management message transmitted by the first clock to the second clock. Claim 4 describes a method for estimating the path delay and communicating the second ordered list in a homogeneous environment where UDP/IP encapsulation of PTPv2 messages is supported by all network nodes. The IP TRACEROUTE command with the IP destination address set to the address of a slave clock is used to estimate the path delay. The second ordered list of IP interface addresses is inserted into a PTP message encapsulated over an IP data packet to communicate it to the second clock. RSVP-TE signaling with EXPLICIT_ROUTE OBJECT is used to constrain Pdelay_Req and Pdelay_Resp respective paths. Claim 5 outlines a similar method as claim 4 but for a homogeneous environment where Ethernet encapsulation of PTPv2 messages is supported by all network nodes. The Ethernet OAM TRACEROUTE command with a medium access control destination address set to that of a slave clock is used to estimate the path delay. The second ordered list of IP interface addresses is inserted into a PTP message encapsulated over an Ethernet data packet, and Virtual LAN or RSVP-TE with EXPLICIT_ROUTE OBJECT is used to constrain the respective paths. Claim 6 discusses a method for a heterogeneous environment where three technology domains are present. The first and third domains (D1 and D3) implement the first encapsulation technology, while the second domain (D2) implements the second encapsulation technology. The method involves monitoring the Sync message first technology destination address and performing a lookup to obtain the second technology address associated with the Sync message first technology next hop address. The path delay across D2 is estimated using the second technology OAM TRACEROUTE command, and the second ordered list of second technology interface addresses is inserted into a PIP message encapsulated according to the second encapsulation technology to communicate it to the second clock. Path constraining tools implemented within the second technology are used to constrain Pdelay_Req and Pdelay_Resp respective paths. Claim 7 and claim 8 specify the first encapsulation technology as IP-based implementing the IEEE standard 1588_2008 annex D and the second technology as Ethernet-based implementing the IEEE standard 1588_2008 annex F jointly with the IEEE 802.1q in the methods described in claim 6. Claim 9 describes an interworking agent that comprises a set of machine executable program instructions which, when executed on a processor, performs all the method steps described in claim 1. Claim 10 specifies a digital data storage medium that stores a set of machine executable program instructions which, when executed on a processor, performs all the method steps described in claim 1. Claim 11 outlines a computer program product that includes processor-executable instructions for performing the method steps described in claim 1 when executed on a processor. | The invention described in these claims relates to a method for synchronizing clocks between two peers in a telecommunication network using the Precision Time Protocol (PTP). The method involves sending a Sync message from one clock to another and estimating the delay of the transmission path by sending additional Pdelay_Req and Pdelay_Resp messages. The ordered list of network interfaces traversed by the Sync message is communicated to the second clock using TLV fields in PTP messages or PTP management messages. There are different variations of the method depending on the encapsulation technology used, such as UDP/IP or Ethernet. The claims also describe an interworking agent and storage mediums that store the necessary program instructions to perform the method steps.
Method of producing an aggregated message authentication code (MAC). The method comprises generating or receiving, in a computer processor, a first message and its first MAC tag (m1, t1) and computing, in the computer processor, a first hashed message-tag pair H(m1, t1), where H is a cryptographic hash function. The method comprises generating or receiving, in the computer processor, a second message and its second MAC tag (m2, t2) and computing, in the computer processor, a second hashed message-tag pair H(m2, t2). The method comprises computing, in the computer processor, an aggregated MAC (At1) by an addition operation, as follows: At1=(H(m1, t1)+H(m2, t2)) modulo N, where N is a natural number equal to two or greater. | What is claimed is: 1. A method of producing an aggregated message authentication code (MAC), comprising: generating or receiving, in a computer processor, a first message and its first MAC tag (m1, t1); computing, in the computer processor, a first hashed message-tag pair H(m1, t1), where H is a cryptographic hash function; generating or receiving, in the computer processor, a second message and its second MAC tag (m2, t2); computing, in the computer processor, a second hashed message-tag pair H(m2, t2); computing, in the computer processor, an aggregated MAC (At1) by an addition operation, as follows: At 1=(H(m 1 ,t 1)+H(m 2 ,t 2))modulo N, where N is selected to equal a natural number equal to two or greater. 2. The method of claim 1, further including aggregating the aggregated MAC with a third hashed message-tag pair, wherein: the computer processor generates or receives, a third hashed message-tag pair H(m3, t3); and the computer processor computes, a further aggregated MAC (At2) by the addition operation, as follows: At 2=(H(m 3 ,t 3)+At 1)modulo N. 3. The method of claim 2, including aggregating the further aggregated MAC with a plurality of m additional hashed message-tag pairs H(mm, tm), wherein m is a natural number of four or greater and for each of the additional hashed message-tag pairs, a further n-th aggregated MAC (Atn) is computed, by the computer processor, using the addition operation, as follows: At n=(H(m m ,t m)+At n-1)modulo N, where Atn-1 equals a so-far aggregated MAC. 4. The method of claim 1, further including aggregating the aggregated MAC (At1) with another aggregated MAC (Atx) to form a combined aggregated MAC (At), computed by the computer processor, using the addition operation, as follows: At=(At 1 +At x)modulo N. 5. The method of claim 1, wherein each of the MAC tags is represented by a binary number have a bit length of 50 or less. 6. The method of claim 1, wherein H, the cryptographic hash function, is a secure hash algorithm (SHA) function. 7. The method of claim 1, further including verifying, in the computer processor or another computer processor, a candidate MAC, including: receiving a candidate aggregated MAC and a list of constituent messages associated with the candidate aggregated MAC; receiving a verification key; regenerating the candidate aggregated MAC, using the list of constituent messages and the verification key, to produce a verification aggregated MAC; and comparing the candidate aggregated MAC to the verification aggregated MAC. 8. The method of claim 7, wherein regenerating the candidate aggregated MAC includes computing the first hashed message-tag pair H(m1, t1), the second hashed message-tag pair H(m2, t2) and the addition operation, where (m1) and (m2) are messages included in the list of constituent messages and tags associated with the candidate aggregated MAC. 9. The method of claim 1, wherein the computer processor is located in a communication sensor node of a communication network. 10. The method of claim 1, wherein the computer processor is part of a computer communicably coupled to a database of records stored on a non-transitory computer readable medium. 11. An apparatus for producing an aggregated message authentication code (MAC), comprising: a computer processor that is programmed to generate or to receive a first message and its first MAC tag (m1, t1), and a second message and its second MAC tag (m2, t2), wherein: the computer processor is programmed to compute a first hashed message-tag pair H(m1, t1), and a second hashed message-tag pair H(m2, t2) where H is a cryptographic hash function; and the computer processor is programmed to compute a first aggregated MAC (At1) by an addition operation, as follows: At 1=(H(m 1 ,t 1)+H(m 2 ,t 2))modulo N, where N is a natural number selected to equal to two or greater. 12. The apparatus of claim 11, wherein the computer processor is programmed to further aggregate the aggregated MAC to a third hashed message-tag pair wherein: the computer processor is programmed to generate or receive, a third hashed message-tag pair H(m3, t3); the computer processor is programmed to compute, a further aggregated MAC (At2) by the addition operation, as follows: At 2=(H(m 3 ,t 3)+At 1)modulo N. 13. The apparatus of claim 11, wherein the computer processor is programmed to further aggregate the aggregated MAC (At1) to another aggregated MAC (Atx) to form a combined aggregated MAC (At), computed by the computer processor, using the addition operation, as follows: At=(At 1 +At x)modulo N. 14. The apparatus of claim 11, wherein the computer processor is located in the apparatus configured as one of a plurality of communication nodes of a communication network. 15. The apparatus of claim 14, wherein the first message includes measurement data collected by a sensor of the one communication node, the sensor connected to the computer processor. 16. The apparatus of claim 14, wherein the apparatus, configured as one of the communication node, further includes: an input interface; an output interface; and a non-transitory computer readable medium, wherein the computer processor is operably coupled to the input interface, the output interface and the memory. 17. The apparatus of claim 11, wherein the computer processor is part of an apparatus configured as a computer device, the computer device communicably coupled to a database of records stored on a non-transitory computer readable medium. 18. The apparatus of claim 17, wherein the first message includes a copy of a first database record stored on the non-transitory computer readable medium located in the apparatus configured as a computer. 19. A non-transitory computer readable medium, comprising: computer-executable instructions stored on the computer readable medium that, when executed by a computer processor, perform a method that includes computing an aggregated message authentication code (MAC), including: generating or receiving, in the computer processor, a first message and its first MAC tag (m1, t1) computing, in the computer processor, a first hashed message-tag pair H(m1, t1), where H is a cryptographic hash function; generating or receiving, in the computer processor, a second message and its second MAC tag (m2 t2); computing, in the computer processor, a second hashed message-tag pair H(m2, t2); computing, in the computer processor, an aggregated MAC (At1) by an addition operation, as follows: At 1=(H(m 1 ,t 1)+H(m 2 ,t 2))modulo N, where N is selected to equal a natural number equal to two or greater. 20. The computer readable medium recited in claim 19, wherein the computer readable medium includes further computer-executable instructions that, when executed by the computer processor, compute a further aggregated MAC, (At2) including computing the addition operation, as follows: At 2=(H(m 3 ,t 3)+At 1)modulo N where H(m3, t3) is a third hashed message-tag pair generated or received by the computer processor. | This invention relates to a method of producing an aggregated Message Authentication Code (MAC). The method involves generating or receiving a first message and its corresponding MAC tag, and computing a hashed message-tag pair using a cryptographic hash function. The process is then repeated for a second message and its MAC tag. Finally, the aggregated MAC is computed by performing an addition operation on the two hashed message-tag pairs modulo a natural number equal to or greater than two. | The claimed invention is a method and apparatus for producing an aggregated message authentication code (MAC). The method includes generating or receiving a first message and its associated MAC tag, computing a hashed message-tag pair using a cryptographic hash function, generating or receiving a second message and its associated MAC tag, computing another hashed message-tag pair, and computing an aggregated MAC by performing an addition operation on the hashed message-tag pairs. The method can further include aggregating the aggregated MAC with additional hashed message-tag pairs to compute further aggregated MACs. The apparatus includes a computer processor programmed to perform the steps of the method. The computer processor can be located in a communication sensor node of a network or part of a computer communicably coupled to a database. A non-transitory computer-readable medium storing computer-executable instructions for performing the method is also claimed. | The invention is a method and apparatus for generating an aggregated Message Authentication Code (MAC). The method involves using a cryptographic hash function to compute hashed message-tag pairs for multiple messages and their corresponding MAC tags. These hashed pairs are then combined using an addition operation to produce an aggregated MAC. The apparatus includes a computer processor programmed to perform the method, and it can be located in a network sensor node or a computer connected to a database. The invention also claims a computer-readable medium storing instructions for executing the method.
Data transfer is effected by a remote packet-communicating device to facilitate the transfer of data from a data source to another device that is local to the remote device. According to an example embodiment of the present invention, a host server provides access to a user's data source (e.g., at a registered user's PC) in response to a request from a remote packet-communicating device. The remote device directs the host server to facilitate the transfer of data from the data source to another device that is local to the remote device. In one implementation, a remote device and a media playback device are in communication on a local area network (LAN), and the remote device controls the communication of data from the data source to the media playback device, by interacting with a host server via a packet-communicating network and a gateway at the LAN. | What is claimed is: 1. A method comprising: receiving, at an apparatus, one or more requests from a user mobile device to access a user-owned content source in a user device that is located in personal premises and connected to a data network, wherein the user mobile device is being connected to a remote network, and the user-owned content source is registered with the apparatus for a content access service; authenticating the one or more requests by the apparatus based on the registration of the user-owned content source; causing, at least in part by the apparatus, delivery of user-owned content from the user-owned content source to at least one playback device via the data network, a gateway coupled between the data network and the remote network, based on the authentication of the one or more requests, wherein the at least one playback device is identified in the one or more requests, and the delivery of user-owned content bypasses the apparatus, and wherein a key approach is used to enable the delivery of the user-owned content with a predetermined lifetime, the predetermined lifetime having a first lifetime and a second lifetime that is shorter that the first lifetime; and causing, at least in part by the apparatus, configuration of the user-owned content based on one or more capabilities of the media playback device, prior to the delivery. 2. A method of claim 1, wherein the at least one playback device is located in another personal premises. 3. A method of claim 2, further comprising: streaming the user-owned content after the configuration, wherein the delivery of the user-owned content is based on the streaming, wherein the at least one playback device is in proximity of the user mobile device and communicates with the user mobile device via a local network, and the another personal premises include a personal home. 4. A method of claim 3, further comprising: terminating the streaming in response to a determination that the user mobile device stops being connected to the remote network, wherein the at least one playback device is embedded in the user mobile device. 5. A method of claim 1, wherein the apparatus is a server connected to the data network. 6. A method of claim 1, wherein the apparatus is embedded in the user mobile device, and the personal premises include a personal home. 7. A method of claim 1, wherein the at least one playback device is identified by the user mobile device via a universal plug and play protocol, and the user-owned content source and the user mobile device belong to an identical user. 8. An apparatus comprising: at least one processor; and at least one memory including computer program code for one or more programs, the at least one memory and the computer program code, with the at least one processor, cause the apparatus to perform at least the following, receive one or more requests from a user mobile device to access a user-owned content source in a user device that is located in personal premises and connected to a data network, wherein the user mobile device is being connected to a remote network, and the user-owned content source is registered with the apparatus for a content access service; authenticate the one or more requests based on the registration of the user-owned content source; cause, at least in part, delivery of user-owned content from the user-owned content source to at least one playback device via the data network, a gateway coupled between the data network and the remote network, based on the authentication of the one or more requests, wherein the at least one playback device is identified in the one or more requests, and the delivery of user-owned content bypasses the apparatus, wherein a key approach is used to enable the delivery of the user-owned content with a predetermined lifetime, the predetermined lifetime having a first lifetime and a second lifetime that is shorter that the first lifetime, and cause, at least in part, configuration of the user-owned content based on one or more capabilities of the media playback device, prior to the delivery. 9. An apparatus of claim 8, wherein the apparatus is further caused to: stream the user-owned content after the configuration, wherein the delivery of the user-owned content is based on the streaming. 10. An apparatus of claim 9, wherein the apparatus is further caused to: terminate the streaming in response to a determination that the user mobile device stops being connected to the remote network. 11. An apparatus of claim 8, wherein the apparatus is a server connected to the data network. 12. An apparatus of claim 8, wherein the apparatus is embedded in the user mobile device. 13. An apparatus of claim 8, wherein the at least one playback device is identified by the user mobile device, and the user-owned content source and the user mobile device belong to an identical user. 14. A non-transitory computer-readable storage medium carrying one or more sequences of one or more instructions which, when executed by one or more processors, cause an apparatus to at least perform the following steps: receiving one or more requests from a user mobile device to access a user-owned content source in a user device that is located in personal premises and connected to a data network, wherein the user mobile device is being connected to a remote network, and the user-owned content source is registered with the apparatus for a content access service; authenticating the one or more requests based on the registration of the user-owned content source; causing, at least in part, delivery of user-owned content from the user-owned content source to at least one playback device via the data network, a gateway coupled between the data network and the remote network, based on the authentication of the one or more requests, wherein the at least one playback device is identified in the one or more requests, and the delivery of user-owned content bypasses the apparatus, and wherein a key approach is used to enable the delivery of the user-owned content with a predetermined lifetime, the predetermined lifetime having a first lifetime and a second lifetime that is shorter that the first lifetime; and causing, at least in part by the apparatus, configuration of the user-owned content based on one or more capabilities of the media playback device, prior to the delivery. 15. A non-transitory computer-readable storage medium of claim 14, wherein the apparatus is caused, at least in part, to further perform: streaming the user-owned content after the configuration, wherein the delivery of the user-owned content is based on the streaming. 16. A non-transitory A computer-readable storage medium of claim 15, wherein the apparatus is caused, at least in part, to further perform: terminating the streaming in response to a determination that the user mobile device stops being connected to the remote network. 17. A non-transitory computer-readable storage medium of claim 14, wherein the apparatus is a server connected to the data network. 18. A non-transitory computer-readable storage medium of claim 14, wherein the apparatus is embedded in the user mobile device. | In this example, data transfer is facilitated by a device that communicates with packets remotely. The device connects to a host server, which grants access to a user's data source upon receiving a request from the remote device. The remote device then directs the host server to transfer the data from the source to a different device that is located locally to the remote device. Specifically, the remote device communicates with a media playback device over a local area network (LAN), and it controls the transmission of data from the source to the media playback device. This is achieved by interacting with a host server using a packet-communication network and a LAN gateway. | Claim 1: A method for delivering user-owned content from a user device to a playback device, comprising: - Receiving requests from a user mobile device to access a user-owned content source in a user device located in personal premises. - Authenticating the requests based on the registration of the user-owned content source. - Delivery of user-owned content from the content source to at least one playback device via a data network, bypassing the apparatus. - Enabling the delivery of user-owned content using a key approach with a predetermined lifetime. - Configuring the user-owned content based on the capabilities of the playback device before delivery. Claim 2: The method of claim 1, wherein the playback device is located in another personal premises. Claim 3: The method of claim 2, further comprising streaming the user-owned content after configuration, based on the delivery. Claim 4: The method of claim 3, further comprising terminating the streaming if the user mobile device disconnects from the remote network, where the playback device is embedded in the mobile device. Claim 5: The method of claim 1, where the apparatus is a server connected to the data network. Claim 6: The method of claim 1, where the apparatus is embedded in the user mobile device, and the personal premises include a personal home. Claim 7: The method of claim 1, where the playback device is identified using universal plug and play protocol, and the content source and mobile device belong to the same user. Claim 8: An apparatus comprising at least one processor and memory, the apparatus receives requests from a user mobile device, authenticates the requests, delivers user-owned content from a content source to a playback device via a data network, configures the content based on playback device capabilities, and enables delivery using a key approach with a predetermined lifetime. Claim 9: The apparatus of claim 8 further streams the user-owned content after configuration. Claim 10: The apparatus of claim 9 further terminates streaming if the user mobile device disconnects from the remote network. Claim 11: The apparatus of claim 8, where the apparatus is a server connected to the data network. Claim 12: The apparatus of claim 8, where the apparatus is embedded in the user mobile device. Claim 13: The apparatus of claim 8, where the playback device is identified by the user mobile device, and the content source and mobile device belong to the same user. Claim 14: A computer-readable storage medium with instructions for an apparatus to receive requests from a user mobile device, authenticate the requests, deliver user-owned content from a content source to a playback device via a data network, configure the content based on playback device capabilities, and enable delivery using a key approach with a predetermined lifetime. Claim 15: The computer-readable storage medium of claim 14, where the apparatus further streams the user-owned content after configuration. Claim 16: The computer-readable storage medium of claim 15, where the apparatus terminates streaming if the user mobile device disconnects from the remote network. Claim 17: The computer-readable storage medium of claim 14, where the apparatus is a server connected to the data network. Claim 18: The computer-readable storage medium of claim 14, where the apparatus is embedded in the user mobile device. | This patent application describes a method and apparatus for delivering user-owned content from a personal device to a playback device. The method involves receiving access requests from a user mobile device, authenticating the requests, and delivering user-owned content from a content source to a playback device via a data network. The playback device is configured based on its capabilities before the content is delivered. The delivery is enabled using a key approach with a predetermined lifetime. The method may also involve streaming the content after configuration and terminating the streaming if the user mobile device disconnects. The apparatus can be a server connected to the data network or embedded in the user mobile device. The patent also covers a computer-readable storage medium containing instructions for performing the method.
Sending an authentication request message to an authentication device, receiving an authentication response message sent by the authentication device, where the authentication response message includes a trust relationship information element which is used for indicating a trust relationship of a current access, and establishing an S2c tunnel security association according to the trust relationship of the current access. The trust relationship when the non-3GPP access side accesses the EPS network may be obtained, thereby ensuring establishment of a correct S2c tunnel security data channel. | What is claimed is: 1. A method for establishing a child security association (Child SA) between a user equipment (UE) and a packet data network (PDN) gateway, comprising: sending, by the PDN gateway, an authentication request message to an authentication device; receiving, by the PDN gateway, an authentication response message from the authentication device so that the PDN gateway is able to determine whether the UE accesses an Evolved Packet Core (EPC) network via a trusted non-3GPP access network from a trust relationship information element comprised in the authentication response message; and establishing, by the PDN gateway, the Child SA with the UE according to an indication of the trust relationship information element that the UE accesses the EPC network via the trusted non-3GPP access network. 2. The method according to claim 1, wherein the establishing the Child SA with the UE comprises: initiating, by the PDN gateway, a Child SA establishing process. 3. The method according to claim 1, wherein the establishing the Child SA with the UE comprises: receiving, by the PDN gateway, a Child SA establishing request from the UE; and accepting, by the PDN gateway, the Child SA establishing request. 4. The method according to claim 1, wherein the indication of the trust relationship information element has a value of trusted which indicates that the UE accesses the EPC network via a trusted non-3GPP access network. 5. The method according to claim 1, wherein the authentication device is an authentication authorization accounting (AAA) server or a Home Subscriber Server (HSS). 6. A packet data network (PDN) gateway, comprising: a transmitter configured to send an authentication request message to an authentication device; a receiver configured to receive an authentication request response message from the authentication device, so that the PDN gateway is able to determine whether the UE accesses an Evolved Packet Core (EPC) network via a trusted non-3GPP access network from a trust relationship information element comprised in the authentication response message; and a processor coupled to the transmitter and the receiver and configured to: establish a child security association (Child SA) with the UE according to an indication of the trust relationship information element that the UE accesses the EPC network via a trusted non-3GPP access network. 7. The PDN gateway according to claim 6, wherein the processor is configured to initiate a Child SA establishing process with the UE. 8. The PDN gateway according to claim 6, wherein the receiver is further configured to receive a Child SA establishing request from the UE; and the processor is further configured to accept the Child SA establishing request. 9. The PDN gateway according to claim 6, wherein the indication of the trust relationship information element has a value of trusted which indicates that the UE accesses the EPC network via a trusted non-3GPP access network. | This method involves sending an authentication request message to an authentication device and receiving an authentication response message. The authentication response message contains information about a trust relationship, which indicates the level of trust for the current access. Based on this trust relationship, an S2c tunnel security association is established. This ensures the establishment of a secure and correct S2c tunnel security data channel when the non-3GPP access side accesses the EPS network. | In summary, the provided claims describe a method and system for establishing a child security association (Child SA) between a user equipment (UE) and a packet data network (PDN) gateway. The method includes sending an authentication request message to an authentication device, receiving an authentication response message from the authentication device to determine if the UE accesses an Evolved Packet Core (EPC) network via a trusted non-3GPP access network, and establishing the Child SA with the UE based on the trust relationship information. The method can involve initiating a Child SA establishing process, receiving a Child SA establishing request from the UE, and accepting the request. The PDN gateway includes a transmitter, receiver, and processor to carry out the authentication and Child SA establishment. The trust relationship information element indicates whether the UE accesses the EPC network via a trusted non-3GPP access network. The authentication device can be an authentication authorization accounting (AAA) server or a Home Subscriber Server (HSS). | This method involves authentication and establishing a secure tunnel for communication between a user equipment (UE) and a packet data network (PDN) gateway. The process includes sending an authentication request message to an authentication device, receiving an authentication response message, and establishing a secure tunnel based on the trust relationship indicated in the response. The method also includes initiating a Child Security Association (Child SA) establishing process, receiving a request from the UE, and accepting the request. The PDN gateway comprises a transmitter, receiver, and processor to carry out the authentication and Child SA establishment. The authentication device can be an AAA server or an HSS.
A method for conducting a video conference, said method comprising: visualizing representations of a plurality of conference participants on a display of a terminal; detecting a gazing direction of a user of said terminal; determining a first observation relationship between said user and a first one of said conference participants (U1), said first one of said conference participants (U1) being identified by correlating said detected gazing direction with a presently observed one of said visualized representations; and visually differentiating said representation of said first one of said conference participants (U1). | The invention claimed is: 1. A method for conducting a video conference, said method comprising: visualizing representations of a plurality of conference participants on a display of a terminal; detecting a gazing direction of a user of said terminal; determining a first observation relationship between said user and a first one of said conference participants, said first one of said conference participants being identified by correlating said detected gazing direction with a presently observed one of said visualized representations; visually differentiating said representation of said first one of said conference participants; obtaining a second observation relationship between said first one of said conference participants and a second one of said conference participants that is presently being observed by said first one of said conference participants; and if said second one of said conference participants is not said user, visually differentiating said representation of said second one of said conference participants. 2. The method according to claim 1, further comprising: if said second one of said conference participants is said user, signaling the occurrence of a mutual gaze to said user. 3. The method according to claim 1, further comprising: obtaining a third observation relationship between a third one or third ones of said conference participants and said user; and visually differentiating said representation of said third one or third ones of said conference participants. 4. The method according to claim 3, wherein differentiating comprises applying a first modification type to said representations of all of said conference participants other than said first one of said conference participants and said second one of said conference participants, and applying a second modification type to said representations of all of said conference participants other than said first one of said conference participants and said third one or third ones of said conference participants. 5. The method according to claim 4, wherein said first modification type and said second modification type are a reduction in resolution and a reduction in color palette or vice versa. 6. A computer program comprising software which, when executed, perform the method of claim 1. 7. A video conferencing server for use in the method according to claim 1, said server being operatively connectable to a plurality of terminals having an eye gaze tracker and arranged to relay audiovisual feeds between said plurality of terminals, wherein said server is configured to perform said visual differentiations in accordance with observation relationships obtained from said eye gaze tracker. 8. A terminal for conducting a video conference, said terminal comprising: a display adapted to visualize representations of a plurality of conference participants; an eye gaze tracker, configured to repeatedly detect a gazing direction of a user of said terminal; a processor, operatively coupled to said eye gaze tracker, said processor being configured to determine a first observation relationship between said user and a first one of said conference participants, said first one of said conference participants being identified by correlating said detected gazing direction with a presently observed one of said visualized representations said terminal being configured to visually differentiate said representation of said first one of said conference participants; an input interface adapted to receive a second observation relationship between said first one of said conference participants and a second one of said conference participants that is presently being observed by said first one of said conference participants; and said terminal being configured to visually differentiate said representation of said second one of said conference participants. 9. The terminal according to claim 8, further comprising a mutual gaze indicator, said terminal being configured to activate said mutual gaze indicator if said second one of said conference participants is said user. 10. The terminal according to claim 8, wherein said input interface is further adapted to receive a third observation relationship between a third one of said conference participants and said user; said terminal being configured to visually differentiate said representation of said third one of said conference participants. 11. The terminal according to claim 10, wherein said visual differentiation is achieved by applying a first modification type to said representations of all of said conference participants other than said first conference participant and said second conference participant and applying a second modification type to said representations of all of said conference participants other than said first conference participant and said third conference participant. 12. The terminal according to claim 11, wherein said first modification type and said second modification type are a reduction in resolution and a reduction in color palette or vice versa. 13. A system for conducting a video conference, said system comprising a plurality of terminals according claim 8. | This invention describes a method for conducting video conferences. The method involves displaying the participants' representations on a terminal's display. It then detects the user's gazing direction and determines the observation relationship between the user and a specific conference participant. Finally, it visually distinguishes the representation of the selected participant. | The invention claims a method, computer program, video conferencing server, and terminal for conducting a video conference with visual differentiation based on eye gaze tracking. The method includes visualizing representations of conference participants on a display, detecting the gazing direction of the user, determining observation relationships between participants based on the user's gaze, and visually differentiating the representations of participants based on these relationships. The terminal includes a display, an eye gaze tracker, a processor to determine observation relationships, and an input interface to receive observation relationships between participants. The system consists of multiple terminals for conducting the video conference. | This invention describes a method for conducting video conferences with visual differentiation based on eye gaze tracking. The method involves displaying representations of participants on a terminal's display and detecting the user's gazing direction. It then determines the observation relationship between the user and a specific participant and visually distinguishes the representation of the selected participant. The invention claims a method, computer program, video conferencing server, and terminal for conducting video conferences with visual differentiation based on eye gaze tracking. The terminal includes a display, an eye gaze tracker, a processor, and an input interface for receiving observation relationships. The system consists of multiple terminals for conducting the video conference.
An apparatus including: housing parts foldably connected to each other, the housing parts being configured to be movable between an open configuration and a closed configuration; a display assembly pivotably connected to the housing parts, wherein the display assembly comprises a flexible display part; the flexible display part is configured to bend in response to a closing movement of the housing parts; and the display assembly is configured to be retracted inside a space defined by the housing parts in response to a closing movement of the housing parts. | The invention claimed is: 1. An apparatus comprising: housing parts foldably connected to each other at a folding point, the housing parts being configured to be movable between an open configuration and a closed configuration; a display assembly pivotably connected to the housing parts, wherein the display assembly comprises a flexible display part; the flexible display part is configured to bend in response to a closing movement of the housing parts; and the display assembly is configured to be retracted inside a space, that is defined by the housing parts and that is behind a planar surface of the flexible display part in the open configuration of the housing parts, in response to a closing movement of the housing parts, wherein the display assembly further comprises frame parts, wherein each frame part is fixedly and pivotably connected to a respective housing part at a respective pivot point near an end of the respective housing part opposite the folding point such that each frame part is configured to rotate within the space about the respective pivot point in a direction opposite a direction of rotation about the folding point of the respective housing part to which the frame part is connected as the housing parts are moved between the open and closed configurations, and wherein the flexible display part is assembled on the frame parts. 2. An apparatus according to claim 1, wherein a force applied to the apparatus to move the housing parts towards the closed configuration is configured to cause retraction of the display assembly inside the space defined by the housing parts. 3. An apparatus according to claim 1, wherein the flexible display part extends over a surface of each housing part. 4. An apparatus according to claim 1, wherein the display assembly is configured to be moved outward in the space defined by the housing parts in response to an opening movement of the housing parts. 5. An apparatus according to claim 1, wherein the frame parts are configured to meet inner wall of the housing parts in the closed configuration. 6. An apparatus according to claim 1, wherein in the closed configuration the housing parts are folded against each other and the flexible display part is hidden in a bent position inside a space defined by the housing parts. 7. An apparatus according to claim 1, wherein in the open configuration the housing parts are folded away from each other and the flexible display part is exposed. 8. An apparatus according to claim 1, further comprising a locking mechanism configured to lock the display assembly into a certain position in dependence of the configuration of the housing parts. 9. An apparatus according to claim 1, further comprising a locking mechanism configured to lock the display assembly into at least one of the following positions in dependence of the configuration of the housing parts: an open position, a closed position and an intermediate position. 10. An apparatus according to claim 1, wherein the housing parts are made of rigid material. 11. An apparatus according to claim 1, wherein at least one of the housing parts comprises at least one resilient section. 12. An apparatus according to claim 1, wherein at least one of the housing parts comprises at least partially resilient structure. 13. A method comprising controlling a device comprising a foldable housing structure and a display assembly pivotably connected to the housing structure, the housing structure comprising housing parts foldably connected to each other at a folding point and the display assembly comprising a flexible display part, bending the flexible display part and retracting the display assembly inside a space, that is defined by the housing structure and that is behind a planar surface of the flexible display part in an open configuration of the housing structure, in response to the device being folded towards a closed configuration, wherein the display assembly further comprises frame parts, wherein each frame part is fixedly and pivotably connected to a respective housing part at a respective pivot point near an end of the respective housing part opposite the folding point such that each frame part rotates within the space about the respective pivot point in a direction opposite a direction of rotation about the folding point of the respective housing part to which the frame part is connected as the device is being folded towards the closed configuration, and wherein the flexible display part is assembled on the frame parts. 14. A method according to claim 13, further comprising causing retraction of the display assembly inside the housing structure in response to a force being applied to the device to fold the device towards the closed configuration. 15. A method according to claim 13, further comprising moving the display assembly outward in response to an opening movement of the device. | This patent describes an apparatus with foldable housing parts and a flexible display assembly. The housing parts can be moved between open and closed configurations, while the display assembly is pivotably connected to the housing parts and includes a flexible display. When the housing parts are closed, the flexible display bends and the display assembly is retracted inside the space defined by the housing parts. | A foldable apparatus is claimed in this patent application. The apparatus includes housing parts that are foldably connected to each other at a folding point, allowing the housing parts to move between an open and closed configuration. The apparatus also includes a display assembly that is pivotably connected to the housing parts. The display assembly comprises a flexible display part that is configured to bend when the housing parts are closed. The flexible display part can be retracted inside a space defined by the housing parts and behind a planar surface of the display part when the housing parts are closed. The display assembly also includes frame parts that are fixedly and pivotably connected to the housing parts. Each frame part is connected to a respective housing part near an end opposite the folding point and can rotate within the space. The flexible display part is assembled on the frame parts. The apparatus may include a locking mechanism to hold the display assembly in different positions depending on the configuration of the housing parts. Additionally, the housing parts can be made of rigid material, and at least one housing part may have a resilient section or structure. The patent application also describes a method of controlling the apparatus, including bending and retracting the flexible display part and causing the display assembly to move outward in response to folding and opening movements of the device. | This patent application presents an invention for a foldable apparatus with foldable housing parts and a flexible display assembly. The housing parts can be folded between open and closed configurations, and the display assembly, which includes a flexible display, is connected to the housing parts in a pivotable manner. When the housing parts are closed, the flexible display bends, allowing the display assembly to retract within the space defined by the housing parts. The apparatus includes frame parts that are fixedly and pivotably connected to the housing parts, with each frame part connected near the folding point and capable of rotation within the space. The flexible display is mounted on these frame parts. The application also mentions the use of a locking mechanism to secure the display assembly in different positions and the inclusion of a resilient section or structure in at least one housing part. The method of controlling the apparatus involves bending and retracting the flexible display and causing the display assembly to move outward when the device is folded or opened.
An approach is provided for determining at least two associated users who are presented media items based on respective playlists of media items. The approach further involves analyzing media items in the respective playlists to determine similarity information for the media items in the respective playlists. The approach further involves causing insertion of at least one further media item in the respective playlists of the at least two users at least in part based on the determined similarity information. | What is claimed is: 1. A computer implemented method comprising: determining at least two associated users who are presented media items based on respective playlists of media items, analyzing, by a processor, media items in the respective playlists to determine similarity information for the media items in the respective playlists, causing insertion of at least one further media item in the respective playlists of each of the at least two users at least in part based on the determined similarity information, determining at least one first set of media items in the respective lists, wherein media items in a first set end approximately at the same time, determining candidate sets of media items for individual media items of the first sets, wherein the media items of each candidate set are selected based on similarity with an individual media item of the respective first set, determining whether there is at least one first set of media items where the associated candidate sets contain at least one same further media item, and selecting said same further media item for insertion in each playlist. 2. A method according to claim 1, comprising determining suitable locations in the respective playlists for the insertion of the at least one further media item. 3. A method according to claim 1, comprising causing the insertion in the respective playlists such that the at least one further media item is timed to be presented substantially at the same time for the at least two associated users. 4. A method according to claim 1, comprising inserting the selected further media item in the playlists in a location after the media items in the determined first set of media items. 5. A method according to claim 1, comprising enabling communications between devices of the at least two users when the at least one item is presented from the respective playlists. 6. A method according to claim 1, comprising communication of additional information associated with at least one of the users in association with presentation of the at least one further media item, the additional information comprising at least one of location of the user, current activity of the user, audio and/or visual presentation captured by a device of the user, recommendation of another media item relating to the at least one further media item, and posting in a social media network. 7. A method according to claim 1, comprising inserting at least one transitional media item in at least one of the playlists. 8. A method according to claim 1, wherein the at least one further media item is selected by an apparatus of a media item delivery system or a social networking system, based on at least one media item in at least one playlist and/or based on recommendation by a user. 9. A method according to claim 1, comprising receiving instructions from a user about the timing and/or at least one other user regarding at least one further media item to be inserted. 10. A method according to claim 1, wherein the media items comprise tracks of music, images, video presentation, multimedia presentations, electronic books, electronic cartoons, or electronic articles. 11. An apparatus comprising at least one processor, and at least one memory including computer program code, wherein the at least one memory and the computer program code are configured, with the at least one processor, to: determine at least two associated users who are presented media items based on respective playlists of media items, analyze media items in the respective playlists to determine similarity information for the media items in the respective playlists, and cause insertion of at least one further media item in the respective playlists of each of the at least two users at least in part based on the determined similarity information, determine first sets of media items in the respective lists, wherein media items in a first set end approximately at the same time, determine candidate sets of media items for individual media items of the first sets, wherein the media items of each candidate set are selected based on similarity with an individual media item of the respective first set, determine whether there is at least one first set of media items where the associated candidate sets contain at least one same further media item, and select said same further media item for insertion in each playlist. 12. An apparatus according to claim 11, configured to determine suitable locations in the respective playlists for the insertion of the at least one further media item. 13. An apparatus according to claim 11, configured to cause the insertion in the respective playlists such that the at least one further media item is timed to be presented substantially at the same time for the at least two associated users. 14. An apparatus according to claim 11, configured to enable communications to and/or from at least one user device in association with the insertion of the at least one further media item. 15. An apparatus according to claim 11, configured to enable communication of additional information associated with at least one of the users in association with presentation of the at least one further media item, the additional information comprising at least one of location of the user, current activity of the user, audio and/or visual presentation captured by a device of the user, recommendation of another media item relating to the at least one further media item, and posting in a social media network. 16. An apparatus according to claim 11, configured to cause insertion of at least one transitional media item in at least one of the playlists. 17. A non-transitory computer-readable medium carrying code which, when executed by one or more processors, cause an apparatus to perform: determining at least two associated users who are presented media items based on respective playlists of media items, analyzing media items in the respective playlists to determine similarity information for the media items in the respective playlists, causing insertion of at least one further media item in the respective playlists of each of the at least two users at least in part based on the determined similarity information, determining at least one first set of media items in the respective lists, wherein media items in a first set end approximately at the same time, determining candidate sets of media items for individual media items of the first sets, wherein the media items of each candidate set are selected based on similarity with an individual media item of the respective first set, determining whether there is at least one first set of media items where the associated candidate sets contain at least one same further media item, and selecting said same further media item for insertion in each playlist. 18. A non-transitory computer-readable medium according to claim 17, wherein the apparatus is further caused to perform determining suitable locations in the respective playlists for the insertion of the at least one further media item. 19. A non-transitory computer-readable medium according to claim 17, wherein the apparatus is further caused to perform causing the insertion in the respective playlists such that the at least one further media item is timed to be presented substantially at the same time for the at least two associated users. 20. A non-transitory computer-readable medium according to claim 17, comprising inserting the selected further media item in the playlists in a location after the media items in the determined first set of media items. 21. A non-transitory computer-readable medium according to claim 17, comprising enabling communications between devices of the at least two users when the at least one item is presented from the respective playlists. | This invention presents a method for finding two or more users who share similar preferences for media items, such as songs or videos, based on their playlists. To accomplish this, the method analyzes the media items within each user's playlist to gather information on their similarity. Using this similarity information, the method inserts additional media items into the playlists of these users. The insertion of these new media items is done with consideration given to the determined similarity information. | The claim describes a computer implemented method and apparatus for inserting further media items into playlists of associated users based on similarity information. The method includes determining associated users, analyzing media items in their playlists, causing insertion of further media items based on similarity information, determining sets of media items that end at the same time, determining candidate sets for each media item in the sets based on similarity, determining if there is at least one set where the candidate sets contain the same further media item, and selecting and inserting the same further media item into each playlist. The apparatus includes at least one processor and memory that is configured to perform the steps of the method. | This invention describes a method and apparatus for finding users with similar media preferences and inserting additional media items into their playlists based on this similarity. The method involves analyzing the media items in each user's playlist to determine their similarity. Additional media items are then inserted into the playlists of these users, taking into consideration the determined similarity information. The apparatus includes a processor and memory that perform the steps of the method.
Provided herein are a method, apparatus and computer program product for dynamically and visually interfacing with a device to locate information and objects using a dynamic graphical interface to select and adjust the weight afforded to individual search criterion and a search. Example methods may provide for display of a search target, provide for display of a first search criterion disposed at a first distance from the search target where the first distance corresponds to a first search criterion weight, and provide for display of a second search criterion disposed at a second distance from the search target, where the second distance corresponds to a second search criterion weight. Methods may further include providing for searching the search target using the first search criterion afforded the first search criterion weight and the second search criterion afforded the second search criterion weight. | What is claimed is: 1. A method comprising: providing for display of a first search target; providing for display of a first search criterion disposed at a first distance from the first search target, wherein the first distance corresponds to a first search criterion weight; providing for display of a second search criterion disposed at a second distance from the first search target, wherein the second distance corresponds to a second search criterion weight; searching, by a processor, a first location comprising the bounds within which the search is conducted as represented by the first search target using the first search criterion afforded the first search criterion weight and the second search criterion afforded the second search criterion weight; changing a position of the first search target, while the first search criterion and the second search criterion remain stationary, where in response to changing the position of the first search target, the first search criterion is disposed at a third distance from the first search target and the third distance corresponds to a new first search criterion weight, wherein the second search criterion is disposed at a fourth distance from the first search target and the fourth distance corresponds to a new second search criterion weight; searching, by the processor, the first location using the first search criterion afforded the new first search criterion weight and the second search criterion afforded the new second search criterion weight; replacing the first search target with a second search target, the second search target being a graphical representation of a second location, the graphical representation of the second search target being different from the graphical representation of the first location, comprising bounds within which a search is conducted; and searching, by the processor, the second location using the first search criterion afforded the first search criterion weight and the second search criterion afforded the second search criterion weight in response to the first search target being replaced with the second search target. 2. The method according to claim 1, further comprising: receiving an indication to move the first search criterion to a fifth distance from the search target, wherein the fifth distance corresponds to a revised first search criterion weight; calculating a revised second search criterion weight in response to the indication to move the first search criterion to a third distance from the search target; and searching the search target using the first search criterion afforded the revised first search criterion weight and the second search criterion afforded the revised second search criterion weight. 3. The method according to claim 1, further comprising: providing for display of search results; and updating the search results in response to the first search criterion being moved from a first distance to the search target to a fifth distance to the search target. 4. The method according to claim 1, further comprising: providing for display of search results; and ranking the search results by relevance in response to the first search criterion being afforded the first search criterion weight and the second search criterion being afforded the second search criterion weight. 5. The method according to claim 4, further comprising: re-ranking the search results by relevance in response to at least one of the first search criterion weight and the second search criterion weight being changed. 6. The method according to claim 1, wherein the first search criterion weight is changed in response to the distance between the first search criterion and the search target being changed. 7. The method of claim 1, wherein replacing the first search target with a second search target comprises performing a scrolling action from the first search target to the second search target in response to a user input at a user interface. 8. An apparatus comprising at least one processor and at least one memory including computer program code, the at least one memory and the computer program code configured to, with the at least one processor, cause the apparatus to: provide for display of a first search target; provide for display of a first search criterion disposed at a first distance from the first search target, wherein the first distance corresponds to a first search criterion weight; provide for display of a second search criterion disposed at a second distance from the first search target, wherein the second distance corresponds to a second search criterion weight; search a first location comprising the bounds within which the search is conducted as represented by the first search target using the first search criterion afforded the first search criterion weight and the second search criterion afforded the second search criterion weight; receive a change in position of the first search target, while the first search criterion and the second search criterion remain stationary, wherein in response to the change in position of the first search target the first search criterion is disposed at a third distance from the first search target and the third distance corresponds to a new first search criterion weight, wherein the second search criterion is disposed at a fourth distance from the first search target and the fourth distance corresponds to a new second search criterion weight; search the first location using the first search criterion afforded the new first search criterion weight and the second search criterion afforded the new second search criterion weight; replace the first search target with a second search target, the second search target being a graphical representation of a second location, the graphical representation of the second search target being different from the graphical representation of the first location, comprising bounds within which a search is conducted; and search the second location using the first search criterion afforded the first search criterion weight and the second search criterion afforded the second search criterion weight in response to the first search target being replaced with the second search target. 9. The apparatus according to claim 8, the apparatus further caused to: receive an indication to move the first search criterion to a fifth distance from the search target, wherein the fifth distance corresponds to a revised first search criterion weight; calculate a revised second search criterion weight in response to the indication to move the first search criterion to a fifth distance from the search target; and search the search target using the first search criterion afforded the revised first search criterion weight and the second search criterion afforded the revised second search criterion weight. 10. The apparatus according to claim 8, wherein the apparatus is further caused to: provide for display of search results; and update the search results in response to the first search criterion being moved from a first distance to the search target to a fifth distance to the search target. 11. The apparatus according to claim 8, wherein the apparatus is further caused to: provide for display of search results; and rank the search results by relevance in response to the first search criterion being afforded the first search criterion weight and the second search criterion being afforded the second search criterion weight. 12. The apparatus according to claim 11, wherein the apparatus is further caused to: re-rank the search results by relevance in response to at least one of the first search criterion weight and the second search criterion weight being changed. 13. The apparatus according to claim 8, wherein the first search criterion weight is changed in response to the distance between the first search criterion and the search target being changed. 14. The apparatus of claim 8, wherein causing the apparatus to replace the first search target with a second search target comprises causing the apparatus to perform a scrolling action from the first search target to the second search target in response to a user input at a user interface. 15. A computer program product comprising at least one non-transitory computer-readable storage medium having computer-executable program code instructions stored therein, the computer-executable program code instructions comprising: program code instructions for providing for display of a first search target; program code instructions for providing for display of a first search criterion disposed at a first distance from the first search target, wherein the first distance corresponds to a first search criterion weight; program code instructions for providing for display of a second search criterion disposed at a second distance from the first search target, wherein the second distance corresponds to a second search criterion weight; program code instructions for searching a first location comprising the bounds within which the search is conducted as represented by the first search target using the first search criterion afforded the first search criterion weight and the second search criterion afforded the second search criterion weight; program code instructions for changing a position of the first search target while the first search criterion and the second search criterion remain stationary, wherein in response to changing the position of the first search target, the first search criterion is disposed at a third distance from the first search target and the third distance corresponds to a new first search criterion weight, wherein the second search criterion is disposed at a fourth distance from the first search target and the fourth distance corresponds to a new second search criterion weight; program code instructions for searching the first location using the first search criterion afforded the new first search criterion weight and the second search criterion afforded the new second search criterion weight; program code instructions for replacing the first search target with a second search target, the second search target being a graphical representation of a second location, the graphical representation of the second search target being different from the graphical representation of the first location, comprising bounds within which a search is conducted; and program code instructions for searching, by a processor, the second location using the first search criterion afforded the first search criterion weight and the second search criterion afforded the second search criterion weight in response to the first search target being replaced with the second search target. 16. The computer program product according to claim 15, further comprising: program code instructions for receiving an indication to move the first search criterion to a fifth distance from the search target, wherein the fifth distance corresponds to a revised first search criterion weight; program code instructions for calculating a revised second search criterion weight in response to the indication to move the first search criterion to a fifth distance from the search target; and program code instructions for searching the search target using the first search criterion afforded the revised first search criterion weight and the second search criterion afforded the revised second search criterion weight. 17. The computer program product according to claim 15, further comprising: program code instructions for providing for display of search results; and program code instructions for updating the search results in response to the first search criterion being moved from a first distance to the search target to a fifth distance to the search target. 18. The computer program product according to claim 15, further comprising: program code instructions for providing for display of search results; and program code instructions for ranking the search results by relevance in response to the first search criterion being afforded the first search criterion weight and the second search criterion being afforded the second search criterion weight. 19. The computer program product according to claim 18, further comprising: program code instructions for re-ranking the search results by relevance in response to at least one of the first search criterion weight and the second search criterion weight being changed. 20. The computer program product of claim 15, wherein the program code instructions for replacing the first search target with a second search target comprises program code instructions for performing a scrolling action from the first search target to the second search target in response to a user input at a user interface. | This disclosure describes a method, apparatus, and computer program for interactively locating information and objects on a device. The approach involves a dynamic graphical interface that allows users to adjust the importance placed on different search criteria. The method includes displaying a search target, as well as displaying different search criteria at varying distances from the target, corresponding to their respective weights. The system then performs a search on the target using the weighted search criteria. | The claims describe a method, apparatus, and computer program product for conducting a search using different search criteria and weights. The method includes displaying a search target, displaying search criteria at specific distances from the search target, and searching a location using the search criteria and their corresponding weights. The method also involves changing the position of the search target while keeping the search criteria stationary, and searching the location again using the adjusted search criteria and weights. Additionally, the method includes replacing the search target with a different target representing a new location, and conducting a search in the new location using the original search criteria and weights. The apparatus and computer program product include corresponding components and program code instructions for performing the same search operations. | This disclosure presents a method, apparatus, and computer program for interactive information and object location on a device. The approach utilizes a dynamic graphical interface that allows users to adjust the importance of search criteria. The method involves displaying a search target and showing different search criteria at varying distances based on their weights. A search is then conducted on the target using these weighted criteria. The claims encompass a method, apparatus, and computer program product for conducting searches with various criteria and weights. The method includes displaying a search target, showing search criteria at specific distances, and conducting a search using these criteria and their respective weights. It also involves moving the search target while keeping the criteria stationary, and conducting a search again with the adjusted criteria and weights. Furthermore, the method includes swapping the search target with a new one representing a different location, and conducting a search in the new location using the original criteria and weights. The apparatus and computer program product contain corresponding components and program code instructions to execute these search operations.
In an example embodiment, a method, apparatus and computer program product are provided. The method includes facilitating receipt of a first image and a second image of a scene comprising one or more objects. The method includes detecting the objects in the first image by detecting object point of the objects in the first image. The method includes detecting the object points of the objects in the second image based on detection of the object points of the objects in the first image. Detection of an object point in the second image that corresponds to an object point of the first image comprises searching for the object point on an epipolar line in the second image corresponding to the object point of the first image. The method includes determining disparity values between the objects points in the first image and the object points in the second image. | We claim: 1. A method comprising: facilitating receipt of a first image and a second image of a scene comprising one or more objects; detecting the one or more objects in the first image, wherein detecting the one or more objects comprises detecting object points of the one or more objects in the first image; detecting object points of the one or more objects in the second image based on the detection of the object points of the one or more objects in the first image, wherein detecting an object point in the second image that corresponds to an object point in the first image comprises searching for the object point in the second image on an epipolar line in the second image corresponding to the object point in the first image; determining disparity values between the object points of the one or more objects in the first image and the object points of the one or more objects in the second image, wherein a disparity value between the object point in the first image and the object point in the second image is determined based at least on a detected position of the object point in the first image and a detected position of the object point in the second image; and segmenting an object of the one or more objects in at least one of the first image and the second image comprises: determining a first disparity value and a second disparity value corresponding to the object points of the object; calculating object cost functions between the first image and the second image for a plurality of disparity values lying between the first disparity value and the second disparity value; assigning an object label for the object points of the object in an image based on the object cost functions; calculating non-object cost functions between the first image and the second image for one or more disparity values other than the plurality of disparity values lying between the first disparity value and the second disparity value; assigning a non-object label for points other than the object points of the object in the image based on the non-object cost functions between the first image and the second image; and segmenting the object in the image based on the object label and the non-object label. 2. The method as claimed in claim 1, wherein detecting the object points of the one or more objects in the second image comprises: determining search ranges for the object points of the first image in the second image along epipolar lines of the object points of the first image, wherein a search range for an object point of a first object of the one or more objects is more than a search range for an object point of a second object of the one or more objects, in an instance the first object is greater in size than the second object; and searching for the object points in the second image in the search ranges determined for the object points of the first image. 3. The method as claimed in claim 1, wherein the disparity value between the object point in the first image and the object point in the second image is a difference of the detected position of the object point in the first image and the detected position of the object point in the second image. 4. The method as claimed in claim 1, wherein a disparity value for which a object cost function is the lowest from among the object cost functions is assigned as the object label, and a disparity value for which a non-object cost function is the lowest from among the non-object cost functions is assigned as the non-object label. 5. The method as claimed in claim 1, wherein calculating a object cost function between the first image and the second image for a disparity value of the plurality of disparity values comprises determining a degree of consistency of one or more image parameters between the first image and the second image if pixels of one of the first image and the second image are shifted by the disparity value. 6. The method as claimed in claim 1, wherein the first image and the second image are a pair of stereoscopic images. 7. The method as claimed in claim 1, further comprising assigning an object label to the segmented object and assign a non-object label to regions other than the segmented object. 8. An apparatus comprising: at least one processor; and at least one memory comprising computer program code, the at least one memory and the computer program code configured to, with the at least one processor, cause the apparatus to at least perform: facilitate receipt of a first image and a second image of a scene comprising one or more objects; detect the one or more objects in the first image, wherein detecting the one or more objects comprises detecting object points of the one or more objects in the first image; detect object points of the one or more objects in the second image based on the detection of the object points of the one or more objects in the first image, wherein detecting an object point in the second image that corresponds to an object point in the first image comprises searching for the object point in the second image on an epipolar line in the second image corresponding to the object point in the first image; determine disparity values between the object points of the one or more objects in the first image and the object points of the one or more objects in the second image, wherein a disparity value between the object point in the first image and the object point in the second image is determined based at least on a detected position of the object point in the first image and a detected position of the object point in the second image and segment an object of the one or more objects in at least one of the first image and the second image, the apparatus is further caused, at least in part to: determine a first disparity value and a second disparity value corresponding to object points of the object; calculate object cost functions between the first image and the second image for a plurality of disparity values lying between the first disparity value and the second disparity value; assign an object label for the object points of the object in an image based on the object cost functions; calculate non-object cost functions between the first image and the second image for one or more disparity values other than the plurality of disparity values lying between the first disparity value and the second disparity value; assign a non-obiect label for points other than the object points of the object in the image based on the non-object cost functions between the first image and the second image; and segment the object in the image based on the object label and the non-object label. 9. The apparatus as claimed in claim 8, wherein to detect the object points of the one or more objects in the second image, the apparatus is further caused, at least in part to: determine search ranges for the object points of the first image in the second image along epipolar lines of the object points of the first image, wherein a search range for an object point of a first object of the one or more objects is more than a search range for an object point of a second object of the one or more objects, if the first object is greater in size than the second object; and search for the object points in the second image in the search ranges determined for the object points of the first image. 10. The apparatus as claimed in claim 8, wherein the disparity value between the object point in the first image and the object point in the second image is a difference of the detected position of the object point in the first image and the detected position of the object point in the second image. 11. The apparatus as claimed in claim 8, wherein a disparity value for which the object cost function is the lowest from among the object cost functions is assigned as the object label, and a disparity value for which a non-object cost function is the lowest from among the non-object cost functions is assigned as the non-object label. 12. The apparatus as claimed in claim 8, wherein to calculate the object cost function between the first image and the second image for a disparity value of the plurality of disparity values comprises determining a degree of consistency of one more image parameters between the first image and the second image if pixels of one of the first image and the second image are shifted by the disparity value. 13. The apparatus as claimed in claim 8, wherein the first image and the second image are a pair of stereoscopic images. 14. The apparatus as claimed in claim 8, wherein the apparatus is further caused, at least in part to assign an object label to the segmented object and assign a non-object label to regions other than the segmented object. 15. A computer program product comprising at least one non-transitory computer-readable storage medium, the non-transitory computer-readable storage medium comprising a set of computer program instructions, which, when executed by one or more processors, cause an apparatus to at least perform: facilitate receipt of a first image and a second image of a scene comprising one or more objects; detect the one or more objects in the first image, wherein detecting the one or more objects comprises delecting object points of the one or more objects in the first image; detect object points of the one or more objects in the second image based on the detection of the object points of the one or more objects in the first image, wherein detecting an object point in the second image that corresponds to an object point in the first image comprises searching for the object point in ihe second image on an epipolar line in the second image corresponding to the object point in the first image; determine disparity values between the object points of the one or more objects in the first image and the object points of the one or more objects in the second image, wherein a disparity value between the object point in the first image and the object point in the second image is determined based at least on a detected position of the object point in the first image and a detected position of the object point in the second image; and segment an object of the one or more objects in at least one of the first image and the second image, the apparatus is further caused, at least in part to: determine a first disparity value and a second disparity value corresponding to object points of the object; calculate object cost functions between the first image and the second image for a plurality of disparity values lying between the first disparity value and the second disparity value; assign an object label for the object points of the object in an image based on object cost functions; calculate non-object cost functions between the first image and the second image for one or more disparity values other than the plurality of disparity values lying between the first disparity value and the second disparity value; assign a non-object label for points other than the object points of the object in the image based on the non-object cost functions between the first image and the second image; and segment the object in the image based on the object label and the non-object label. 16. The computer program product as claimed in claim 15, wherein for detecting the object points of the one or more objects in the second image, the apparatus is further caused, at least in part to: determine search ranges for the object points of the first image in the second image along epipolar lines of the object points of the first image, wherein a search range for an object point of a first object of the one or more objects is more than a search range for an object point of a second object of the one or more objects, if the first object is greater in size than the second object; and search for the object points in the second image in the search ranges determined for the object points of the first image. 17. The computer program product as claimed in claim 15, wherein the first image and the second image are rectified images. 18. The computer program product as claimed in claim 15, wherein the disparity value between the object point in the first image and the object point in the second image is a difference of the detected position of the object point in the first image and the detected position of the object point in the second image. | This example embodiment presents a method, apparatus, and computer program product for detecting objects in a scene using images. The method involves receiving two images of the scene containing the objects. The objects in the first image are detected by identifying the object points. The object points in the second image are then detected based on the object points in the first image. This is accomplished by searching for corresponding object points on epipolar lines in the second image. Disparity values between the object points in the first and second images are determined. | The claim describes a method and apparatus for segmenting objects in images. The method involves detecting objects in a first image, detecting corresponding object points in a second image, and determining disparity values between the object points in the two images. The method also includes segmenting the objects by calculating object cost functions and non-object cost functions between the two images and assigning object and non-object labels based on the cost functions. The apparatus includes a processor and memory for executing the method steps. | This example presents a method, apparatus, and computer program for detecting objects in a scene using images. The method involves receiving two images of the scene, detecting objects in the first image, and identifying corresponding object points in the second image. Disparity values between the object points in the two images are determined. Additionally, the method includes segmenting the objects by calculating cost functions and assigning labels based on the cost functions. The apparatus includes a processor and memory for executing the method steps.
A video conferencing device for improving video quality when a communications device is used for a video conference. In one embodiment the device includes (1) a data collection module for collecting data regarding the location and orientation of a user's face relative to a camera on a communications device; and (2) a facial correction module associated with the data collection module, the facial correction module modifying a user's facial orientation and characteristics for transmission during a video conference based on data from the data collection module and from an associated database of relevant facial characteristics. | What is claimed is: 1. A video conferencing device for use with a communications device, comprising: a data collection module for collecting data regarding an orientation of a face of a participant in a video conference relative to a camera, said camera being configured to capture images of said face for transmission by said communications device during said video conference; and a facial correction module associated with said data collection module, said facial correction module being configured to modify said captured images by modifying an orientation of said face therein such that said communications device transmits said modified images during said video conference, the facial correction module being configured to perform said modifying based on the collected data. 2. The video conferencing device as recited in claim 1 further including an accelerometer configured to measure movement of said face relative to said camera. 3. The video conferencing device as recited in claim 2 wherein said accelerometer is able to detect accelerations of said face in three orthogonal directions. 4. The video conferencing device as recited in claim 1 further including a range finder configured to measure a distance from said camera to said face. 5. The video conferencing device as recited in claim 4 wherein said range finder includes an ultrasonic range finder. 6. The video conferencing device as recited in claim 1 wherein said facial correction module is configured to modify said images by executing non-transitory machine-executable facial detection software encoded in a digital data-storage medium. 7. The video conferencing device as recited in claim 1 wherein said communications device is selected from a group consisting of: a mobile phone; a desktop computing device; a conference room video conferencing device; and a handheld computing device. 8. The video conferencing device as recited in claim 1 further including a camera. 9. A method of manufacturing a video conferencing device for a communications device, comprising: providing a camera capturing a stream of video pictures of a participant in a video conference; providing a data collection module configured to collect data on the location and orientation of a face of said participant relative to said camera; and providing a facial correction module associated with said data collection module, said facial correction module configured to modify said captured images by modifying an orientation of said face in said captured images, the facial correction module being configured to perform said modifying based on collected data from said data collection module. 10. The method as recited in claim 9 further including providing an accelerometer configured to measure an orientation and/or movement of said camera relative to said face. 11. The method as recited in claim 10 wherein said accelerometer is configured to detect accelerations in three orthogonal directions. 12. The method as recited in claim 9 further including providing a range finder configured to measure the distance of said face from said camera. 13. The method as recited in claim 12 wherein said range finder is an ultrasonic range finder. 14. The method as recited in claim 9, wherein said facial correction module further includes machine-executable facial detection software. 15. The method as recited in claim 9 wherein said communications device is selected from a group consisting of: a mobile phone; a desktop computing device; a conference room video conferencing device; and a handheld computing device. 16. A method of using a video conferencing device, comprising: photographing a user with a camera to produce a sequence of captured video images for transmission by said video conferencing device during a video conference, the images including a face of said user; collecting data with a data collection module regarding the location and orientation of said face relative to said camera; modifying said captured images to adjust the orientation of said face in said captured images with a facial correction module, said facial correction module being configured to perform said modifying based on collected data from said data collection module; and transmitting said modified images during the video conference. 17. The method as recited in claim 16 further including measuring a relative acceleration between said camera and said face. 18. The method as recited in claim 17 wherein said measuring said relative acceleration includes detecting accelerations in three different spatial directions. 19. The method as recited in claim 16 further including measuring a distance between said face and said camera. 20. The method as recited in claim 19 wherein said measuring a distance includes sending ultrasonic waves to said face and receiving ultrasonic waves reflected by said face. 21. The method as recited in claim 16 wherein said communications device is selected from a group consisting of: a mobile phone; a desktop computing device; a conference room video conferencing device; and a handheld computing device. | This invention is a video conferencing device that aims to enhance the video quality when using a communication device for video conferences. The device includes a data collection module that gathers data about the user's face position and orientation in relation to the camera on the communication device. It also includes a facial correction module, which is linked to the data collection module. This module adjusts the user's facial orientation and features to be transmitted during a video conference based on the collected data and information from a database containing relevant facial characteristics. | The claim is for a video conferencing device that includes a data collection module for collecting data on the orientation of a participant's face relative to the camera, and a facial correction module that modifies the captured images based on the collected data. The device may also include an accelerometer to measure movement of the face, a range finder to measure the distance from the camera to the face, and a camera. The claim also describes a method of manufacturing the video conferencing device and a method of using the device during a video conference. | The invention is a video conferencing device designed to enhance video quality during virtual meetings. It consists of a data collection module that gathers information about the user's facial position and orientation relative to the camera. This data is then used by a facial correction module, which adjusts the user's facial features and orientation for transmission during a video conference. The device may also include additional features like an accelerometer to track facial movement, a range finder to measure camera-to-face distance, and a camera. The patent claim covers the video conferencing device, as well as methods of manufacturing and using it during a video conference.
The invention proposes a system for authenticating and authorizing network services comprising: a mobile device being adapted to, upon receipt of an information message indicating at least one network access type, determine the network access type, to create a start message containing at least a user identity, and to encapsulate the start message in an authentication message compatible with the access network identified in the information message, and an access controller for reading the encapsulated message from the mobile and forwarding the encapsulated message to an authentication server identified in the encapsulated message. The invention also proposes a corresponding method for authenticating and authorizing network services, and an access control device, a subscriber device and a router device. | The invention claimed is: 1. An apparatus comprising: at least one processor; and at least one memory including computer program code, the at least one memory and the computer program code configured to, with the at least one processor, cause the apparatus to at least: determine a network access type upon receipt of an information message indicating at least one network access type, wherein the information message indicates support for an extensible authentication protocol; create a start message comprising an extensible authentication protocol response message, the start message further including at least a user identity and an authentication data, wherein the user identity comprises an international mobile subscriber identity, wherein the authentication data enables authentication in accordance with an extensible authentication protocol-authentication and key agreement protocol; encapsulate the start message in a message compatible with an access network corresponding to the network access type determined from the information message; and send the start message to an access control device. 2. The apparatus according to claim 1, wherein the apparatus is a mobile device. 3. The apparatus according to claim 1, wherein the information message is issued when the apparatus device enters a network. 4. The apparatus according to claim 1, wherein the start message includes a client identifier option message and an extensible authentication protocol support identity option message, wherein the start message includes information regarding at least one of client type, user identity, and core address information. 5. The apparatus according to claim 1, wherein an authentication mechanism applied is an authentication mechanism using a removable user identity module applying a cellular authentication and voice encryption algorithm. 6. A method comprising: determining a network access type upon receipt of an information message indicating at least one network access type, wherein the information message indicates support for an extensible authentication protocol; creating a start message comprising an extensible authentication protocol response message, the start message further including at least a user identity and an authentication data, wherein the start message includes an extensible authentication protocol identity message, wherein the user identity comprises an international mobile subscriber identity, wherein the authentication data enables authentication in accordance with an extensible authentication protocol-authentication and key agreement protocol; encapsulating the start message in a message compatible with an access network corresponding to the network access type determined from the information message; and sending start message to an access control device. 7. The method according to claim 6, wherein the determining, the creating, the encapsulating, and the sending are performed by an apparatus comprising a subscriber device. 8. The method according to claim 7, wherein the information message is issued when the subscriber device enters a network. 9. The method according to claim 6, wherein the start message includes a client identifier option message and an extensible authentication protocol support identity option message, wherein the start message includes information regarding at least one of client type, user identity, and core address information. 10. The method according to claim 6, wherein an authentication mechanism applied is an authentication mechanism using a removable user identity module applying a cellular authentication and voice encryption algorithm. 11. A non-transitory computer-readable storage medium including program code which when executed by at least one processor causes operations comprising: determining a network access type upon receipt of an information message indicating at least one network access type, wherein the information message indicates support for an extensible authentication protocol; creating a start message comprising an extensible authentication protocol response message, the start message further including at least a user identity and an authentication data, wherein the start message includes an extensible authentication protocol identity message, wherein the user identity comprises an international mobile subscriber identity, wherein the authentication data enables authentication in accordance with an extensible authentication protocol-authentication and key agreement protocol; encapsulating the start message in a message compatible with an access network corresponding to the network access type determined from the information message; and sending start message to an access control device. | The invention presents a system for authenticating and authorizing network services. It involves a mobile device that can identify the network access type, create a start message with user identity, and enclose it in an authentication message. The message is compatible with the identified access network. An access controller reads and sends the encapsulated message to an authentication server. Additionally, the invention includes a method, access control device, subscriber device, and router device for the same purpose. | The invention claimed is an apparatus, method, and computer-readable storage medium for managing network access using an extensible authentication protocol (EAP). The apparatus comprises at least one processor and at least one memory. The memory stores computer program code that, when executed by the processor, performs the following operations: 1. Determines the network access type based on an information message indicating support for EAP. 2. Creates a start message that includes an EAP response message, a user identity (such as an international mobile subscriber identity), and authentication data for EAP-authentication and key agreement protocol. 3. Encapsulates the start message in a message format compatible with the access network corresponding to the determined network access type. 4. Sends the start message to an access control device. In one embodiment, the apparatus is a mobile device. The information message may be issued when the device enters a network. The start message may include additional information, such as a client identifier option message and an EAP support identity option message, providing details about the client type, user identity, and core address information. The authentication mechanism applied in the invention could involve a removable user identity module that applies a cellular authentication and voice encryption algorithm. The method and computer-readable storage medium embodiments of the invention perform similar operations as described for the apparatus. | The invention is a system for authenticating and authorizing network services using a mobile device. It creates a start message with user identity and authentication data, encapsulates it in a compatible format, and sends it to an access control device. The invention also includes a method, access control device, subscriber device, and router device for the same purpose. The apparatus for managing network access utilizes an extensible authentication protocol (EAP) and includes a processor and memory to perform various operations. The start message may contain additional information like client identifier and EAP support identity. The authentication mechanism may involve a removable user identity module with cellular authentication and voice encryption. The method and computer-readable storage medium versions perform similar functions.
A method of entering text into an electronic device 1 comprising a display 7, the method comprising: controlling 21 the display 7 to display one or more demarcated areas 51 having a transparent background 55; detecting 23 an input in one of the one or more demarcated areas 51; and in response to the detecting step controlling 25 the display 7 to display an opaque background 57 instead of a transparent background 55 for at least one of the one or more demarcated areas 51 for text entry. | We claim: 1. A method of entering text into an electronic device comprising a display, the method comprising: controlling the display to display one or more demarcated areas transparently so that underlying text is visible as a background display of already entered text; detecting an input in one of the one or more demarcated areas; and in response to the detected input, controlling the display to display the one or more demarcated areas opaquely so the background text is at least in part not visible while text is entered by a user. 2. A method as claimed in claim 1, wherein at least one of the one or more demarcated areas are used for text entry using handwriting recognition. 3. A method as claimed in claim 1, wherein demarcation of a demarcated area is provided by a boundary region to the demarcated area. 4. A method as claimed in claim 1, providing text or an image, or both underlying at least a portion of at least one of the one or more demarcated areas such that when a demarcated area has underlying background text, or image, or both, such are visible within the demarcated area while text is not being entered by the user. 5. A method as claimed in claim 1, comprising controlling the display to display the background for at least one of the one or more demarcated areas while text is entered by the user. 6. A method as claimed in claim 1, wherein the one or more demarcated areas are moveable around the display. 7. A method as claimed in claim 1, wherein a first area of the one or more demarcated areas is operable as a recognition area for recognizing characters written by a user and a second area of the one or more demarcated areas is operable as a candidate list for displaying potential character selections to a user. 8. A method as claimed in claim 7, wherein the input is detected in the first area. 9. A method as claimed in claim 8, wherein the background of both the first area and the second area changes from being visible to not being visible when an input is made in the first area. 10. A method as claimed in claim 8, wherein only the background of the first area changes from being visible to not being visible when an input is made in the first area. 11. A method as claimed in claim 10, wherein the background of the second area changes from being visible to not being visible when a potential character for selection is displayed to a user. 12. A method as claimed in claim 1, wherein text entry in the one or more demarcated areas is input in a foreground of the one or more demarcated areas so that it is silhouetted/contrasted against an opaque background. 13. Apparatus comprising: a processor; and memory including computer program instructions, the memory and the computer program instructions configured to, with the processor, cause the apparatus at least to perform: display one or more demarcated areas responsive to user input for text entry by a user via the one or more demarcated areas; detect an input via the user input in one of the one or more demarcated areas; and control the display to display the one or more demarcated areas transparently so that existing background text information is visible before the user input is detected and, in response to detection of the user input, to display at least one of the one or more demarcated areas opaquely so the existing background text information is at least in part not visible while text is entered by the user. 14. An apparatus as claimed in claim 13 wherein at least one of the one or more demarcated areas are operable for text entry using handwriting recognition. 15. An apparatus as claimed in claim 13 wherein demarcation of a demarcated area is provided by a boundary region to the demarcated area. 16. An apparatus as claimed in claim 13, wherein the one or more demarcated areas are moveable around the display. 17. An apparatus as claimed in claim 13, wherein a first area of the one or more demarcated areas is operable as a recognition area for recognizing characters written by the user and a second area of the one or more demarcated areas is operable as a candidate list for displaying potential character selections to the user. 18. An apparatus as claimed in claim 17 operable to detect an input in the first area. 19. An apparatus as claimed in claim 18 wherein the background of both the first area and the second area changes from being visible to not being visible when an input is made in the first area. 20. An apparatus as claimed in claim 17 wherein the background of the second area changes from being visible to not being visible when the display displays a potential character selection. 21. An apparatus as claimed in claim 13 wherein the text entry in a demarcated area is input in a foreground so that it is silhouetted/contrasted against an opaque background. 22. A non-transitory computer readable medium having program instructions stored thereon for controlling an electronic device comprising a display which program instructions, when loaded into a processor, are for controlling the display to display one or more demarcated areas transparently so that underlying text is visible as a background display of already entered text, and for controlling the display the one or more demarcated areas opaquely so the background text is at least in part not visible while text is entered by a user. 23. A computer program product embodying the computer readable medium as claimed in claim 22. | This invention describes a method for entering text into an electronic device with a display. The method involves displaying demarcated areas on the display with a transparent background. When an input is detected in one of these areas, the display switches to an opaque background to enable text entry. | The disclosed invention relates to a method and apparatus for entering text into an electronic device with a display. The method includes controlling the display to transparently display demarcated areas, where underlying text is visible as a background display of already entered text. The method further includes detecting user input in one of the demarcated areas and, in response, controlling the display to display the demarcated area opaquely, thus making the background text at least partially invisible while the user enters text. Some demarcated areas may be used for text entry using handwriting recognition. The demarcation of a demarcated area may be provided by a boundary region. Text or images can underlie at least a portion of the demarcated areas, making them visible within the area when not being used for text input. The display may also be controlled to show the background for at least one of the demarcated areas while text is entered. The demarcated areas can be movable around the display. Additionally, a first area can serve as a recognition area for recognizing characters written by the user, while a second area can function as a candidate list for displaying potential character selections. Inputs are detected in the first area, and the background of both the first and second areas changes from visible to not visible when an input is made in the first area. Alternatively, only the background of the first area changes when an input is made, and the background of the second area changes when a potential character for selection is displayed to the user. The disclosed apparatus includes a processor and memory with computer program instructions. The instructions cause the apparatus to display demarcated areas for user input, detect inputs in one of the areas, and control the display to show the areas transparently before detecting input and opaquely after detecting input. The stored program instructions can be embodied in a computer-readable medium, such as a non-transitory storage device. A computer program product may also be provided, including the computer-readable medium. | The invention presents a method and apparatus for entering text into an electronic device with a display. This involves the use of demarcated areas on the transparent display where the underlying text is visible. When input is detected in one of these areas, the display becomes opaque, allowing text entry. Some demarcated areas can be used for handwriting recognition, and the areas can be moved around the display. The apparatus includes a processor and memory with computer program instructions that control the display transparency. The instructions can be stored in a computer-readable medium or provided as a computer program product.
Various methods are described for improving the compression of location information during a visual search. One example method may comprise identifying one or more features of a source query image for a visual search. The method may further comprise generating a histogram map comprising one or more histogram bins, wherein the histogram map represents the location of the one or more features of the source query image. Additionally, the method may comprise generating a context for at least one of the one or more histogram bins, wherein the context comprises a first context value based on information related to one or more neighboring bins located a first distance from the respective histogram bin and a second context value based on information related to one or more neighboring bins located a second distance from the respective histogram bin. Similar and related methods, apparatuses, and computer program products are also provided. | What is claimed is: 1. A method comprising: identifying one or more features of a source query image for a visual search; generating, with a processor, a histogram map comprising one or more histogram bins, wherein the histogram map represents the location of the one or more features of the source query image; and generating a context for at least one of the one or more histogram bins, wherein the context comprises a first context value based on information related to one or more neighboring bins located a first distance from the respective histogram bin and a second context value based on information related to one or more neighboring bins located a second distance from the respective histogram bin, wherein the first context value comprises a count of the one or more neighboring bins located a first distance front the respective histogram bin containing one or more features, and the second context value comprises a count of the one or more neighboring bins located a second distance front the respective histogram bin containing one or more features. 2. A method according to claim 1 further comprising: assigning a binary value of one to each of the one or more histogram bins containing one or more features; and assigning a binary value of zero to each of the one or more histogram bins containing no features. 3. A method according to claim 1 further comprising: dividing the one or more histogram bins into one or more or more groups; assigning a binary value of one to each of the one or more groups containing at least one histogram bin containing one or more features; and assigning a binary value of zero to each of the one or more groups containing at least one histogram bin containing no features. 4. A method according to claim 1 further comprising: generating a bit code representation of the histogram map based at least in part on a binary value of at least one of the one or more histogram bins. 5. A method according to claim 1 further comprising: encoding at least one of the one or more histogram bins of the histogram map based at least in part on the context associated with the respective histogram bin including both the first context value and the second context value. 6. The method according to claim 1 wherein the first context value comprises a count of the number of features contained in the one or more neighboring bins located a first distance from the respective histogram bin, and the second context value comprises a count of the number of features contained in the one or more neighboring bins located a second distance from the respective histogram bin. 7. A method according to claim 1, wherein the second distance is greater than the first distance, an wherein the second context value is based on information related to different neighboring bins than the neighboring bins upon which the first context value is based such that the second context value is not based on one or more neighboring bins located at the first distance from the respective histogram bin. 8. An apparatus comprising at least one processor and at least one memory including computer program code, the at least one memory and the computer program code configured to, with the processor, cause the apparatus to at least: identify one or more features of a source query image for a visual search; generate a histogram map comprising one or more histogram bins, wherein the histogram map represents the location of the one or more features of the source query image; and generate a context for at least one of the one or more histogram bins, wherein the context comprises a first context value based on information related to one or more neighboring bins located a first distance from the respective histogram bin and a second context value based on information related to one or more neighboring bins located a second distance from the respective histogram bin, wherein the first context value comprises a count of the one or more neighboring bins located a first distance from the respective histogram bin containing one or more features, and the second context value comprises a count of the one or more neighboring bins located a second distance from the respective histogram bin containing one or more features. 9. An apparatus according to claim 8, wherein the at least one memory and the computer program code are further configured to, with the processor, cause the apparatus to: assign a binary value of one to each of the one or more histogram bins containing one or more features; and assign a binary value of zero to each of the one or more histogram bins containing no features. 10. An apparatus according to claim 8, wherein the at least one memory and the computer program code are further configured to, with the processor, cause the apparatus to: divide the one or more histogram bins into one or more or more groups; assign a binary value of one to each of the one or more groups containing at least one histogram bin containing one or more features; and assign a binary value of zero to each of the one or more groups containing at least one histogram bin containing no features. 11. An apparatus according to claim 8, wherein the at least one memory and the computer program code are further configured to, with the processor, cause the apparatus to generate a bit code representation of the histogram map based at least in part on a binary value of at least one of the one or more histogram bins. 12. An apparatus according to claim 8, wherein the at least one memory and the computer program code are further configured to, with the processor, cause the apparatus to encode at least one of the one or more histogram bins of the histogram map based at least in part on the context associated with the respective histogram bin including both the first context value and the second context value. 13. An apparatus according to claim 8, wherein the first context value comprises a count of the number of features contained in the one or more neighboring bins located a first distance from the respective histogram bin, and the second context value comprises a count of the number of features contained in the one or more neighboring bins located a second distance from the respective histogram bin. 14. An apparatus according to claim 8, wherein the second distance is greater than the first distance, an wherein the second context value is based on information related to different neighboring bins than the neighboring bins upon which the first context value is based such that the second context value is not based on one or more neighboring bins located at the first distance from the respective histogram bin. 15. A computer program product comprising at least one non-transitory computer-readable storage medium having computer-executable program code portions stored therein, the computer-executable program code portions comprising program code instructions for: identifying one or more features of a source query image for a visual search; generating a histogram map comprising one or more histogram bins, wherein the histogram map represents the location of the one or more features of the source query image; and generating a context for at least one of the one or more histogram bins, wherein the context comprises a first context value based on information related to one or more neighboring bins located a first distance from the respective histogram bin and a second context value based on information related to one or more neighboring bins located a second distance from the respective histogram bin, wherein the first context value comprises a count of the one or more neighboring bins located a first distance from the respective histogram bin containing one or more features, and the second context value comprises a count of the one or more neighboring bins located a second distance from the respective histogram bin containing one or more features. 16. A computer program product according to claim 15, wherein the computer-executable program code portions further comprise program code instructions for: assigning a binary value of one to each of the one or more histogram bins containing one or more features; and assigning a binary value of zero to each of the one or more histogram bins containing no features. 17. A computer program product according to claim 15, wherein the computer-executable program code portions further comprise program code instructions for: dividing the one or more histogram bins into one or more or more groups; assigning a binary value of one to each of the one or more groups containing at least one histogram bin containing one or more features; and assigning a binary value of zero to each of the one or more groups containing at least one histogram bin containing no features. 18. A computer program product according to claim 15, wherein the computer-executable program code portions further comprise program code instructions for: generating a bit code representation of the histogram map based at least in part on a binary value of at least one of the one or more histogram bins. 19. A computer program product according to claim 15, wherein the computer-executable program code portions further comprise program code instructions for: encoding at least one of the one or more histogram bins of the histogram map based at least in part on the context associated with the respective histogram bin including both the first context value and the second context value. 20. A computer program product according to claim 15, wherein the second distance is greater than the first distance, an wherein the second context value is based on information related to different neighboring bins than the neighboring bins upon which the first context value is based such that the second context value is not based on one or more neighboring bins located at the first distance from the respective histogram bin. | The present disclosure relates to techniques for enhancing the compression of location data during visual searches. In one example, a method involves identifying features in a query image for a visual search and creating a histogram map that represents the location of these features. Contextual information for each histogram bin is also generated by considering neighboring bins at different distances. Various similar methods, devices, and computer program products are also disclosed. | The present invention claims a method, apparatus, and computer program product for generating a context-based histogram map for a visual search. The method starts by identifying one or more features of a source query image. Then, a histogram map is generated, representing the location of the features in the image. The method further includes generating a context for each histogram bin. The context comprises a first context value based on neighboring bins located a first distance from the respective bin and a second context value based on neighboring bins located a second distance from the respective bin. The first context value represents the count of neighboring bins containing features located at the first distance, while the second context value represents the count of neighboring bins containing features located at the second distance. The second distance is greater than the first distance, and the second context value is based on different neighboring bins than the first context value, ensuring that the second context value is not based on bins located at the first distance. The method may also include assigning binary values for each histogram bin based on the presence or absence of features in the bin, dividing histogram bins into groups, generating a bit code representation of the histogram map, and encoding histogram bins based on their context values. The apparatus claims a computer system with a processor and memory that is configured to perform the steps of the method, while the computer program product claims a non-transitory computer-readable storage medium storing computer-executable program code for executing the method steps. | This disclosure describes techniques to improve the compression of location data during visual searches. The approach involves generating a histogram map that represents the location of features in a query image. Additionally, contextual information is created for each histogram bin by considering neighboring bins at different distances. The invention claims a method, apparatus, and computer program product for generating a context-based histogram map for a visual search. The method includes identifying image features, creating the histogram map, generating contextual values for each bin based on neighboring bins at different distances, assigning binary values to the bins, dividing the bins into groups, generating a bit code representation of the histogram map, and encoding the bins based on their context values. The apparatus is a computer system with a processor and memory, while the computer program product is a non-transitory storage medium storing the necessary code.
A method for subscriber tracing comprises capturing user plane packets in a network apparatus implementing a 3GPP policy and charging enforcement functionality PCEF. Packet-specific metadata is added to a captured user plane packet. The packet-specific metadata may be used for facilitating subscriber-specific troubleshooting of core network elements. | The invention claimed is: 1. A method for subscriber tracing in a communications system, said method comprising: capturing, in a network apparatus, user plane packets, wherein the apparatus implements a 3GPP policy and charging enforcement functionality PCEF; and adding packet-specific metadata to a captured user plane packet, wherein the packet-specific metadata is used for facilitating subscriber-specific troubleshooting of core network elements, and wherein the metadata includes a public part documented in product-specific customer documentation, and/or a private part intended for troubleshooting by the product vendor, and including information on an exact code point, licensing information, internal resource situation information, and/or other private information. 2. A method according to claim 1, wherein the metadata includes service awareness metadata and/or packet drop metadata. 3. A method according to claim 1, wherein the metadata includes one or more of a PCC rule name identifying a PCC rule, a PCC rule base name identifying a PCC rule base activated by a local default policy or an external server, a PCC rule action, precedence, a PCC filter, a charging rating group, a charging service id, a policy monitoring key, and an identification and a reasoning of a dropped packet. 4. A method according to claim 3, wherein the PCC rule name has a PCC rule type that is either dynamic or predefined. 5. A method according to claim 1, wherein the fields needed for the public parts includes at least one of a rule activation field, a Gx/Gxc monitoring field, a dependency to online charging, wherein a rating group visible in the captured packet is the same that is visible on an OCS interface, and a dependency to offline charging, wherein the rating group visible in the captured packet is the same that is visible in charging data records CDR on Bp and GTP interfaces. 6. A method according to claim 5, wherein the rule activation field includes at least one of a rating group, a service identification, a monitoring key, and a filter for matching traffic to the rule. 7. A method according to claim 1, further comprising adding one or multiple metadata fields to the same packet. 8. A method according to claim 1, wherein the metadata indicates to a network operator what was the treatment like in the network apparatus for a specific packet and packet flow. 9. A method according to claim 1, wherein the metadata enables a network operator to compare the charging and policy control treatment received by different packet flows in the network apparatus for a specific packet and packet flow. 10. A method according to claim 1, further comprising adding the metadata in a PCAP next generation PCAP-NG dump file format directly to the packet itself. 11. A method according to claim 1, further comprising encoding the metadata by using a suitable encoding method, such as a type-length-value TLV structure. 12. A method according to claim 1, wherein the metadata is added to the packet at the specific capture points located in the ingress and/or egress of packet processing. 13. A method according to claim 12, wherein the metadata is collected in memory buffers, and the collected metadata is inserted to a packet at the capture point for sending the metadata as part of a packet capture file to a product-specific data aggregation service. 14. A method according to claim 13, wherein the packet capture file is analysable by means of a de-facto standard Wireshark tool family. 15. An apparatus comprising: at least one processor; and at least one memory including a computer program code, wherein the at least one memory and the computer program code are configured to, with the at least one processor, cause the apparatus to perform any of the method steps of claim 1. 16. A computer program product embodied on a non-transitory computer-readable medium, said computer-readable medium comprising program instructions which, when run on a computing apparatus, causes the computing apparatus to perform a method according to claim 1. 17. A method for subscriber tracing in a communications system, said method comprising: capturing, in a network apparatus, user plane packets, wherein the apparatus implements a 3GPP policy and charging enforcement functionality PCEF; and adding packet-specific metadata to a captured user plane packet, wherein the packet-specific metadata is used for facilitating subscriber-specific troubleshooting of core network elements, and wherein the metadata enables a network operator to compare the charging and policy control treatment received by different packet flows in the network apparatus for a specific packet and packet flow. 18. A method for subscriber tracing in a communications system, said method comprising: capturing, in a network apparatus, user plane packets, wherein the apparatus implements a 3GPP policy and charging enforcement functionality PCEF; and adding packet-specific metadata to a captured user plane packet, wherein the packet-specific metadata is used for facilitating subscriber-specific troubleshooting of core network elements, wherein the metadata is added to the packet at the specific capture points located in the ingress and/or egress of packet processing, wherein the metadata is collected in memory buffers, and wherein the collected metadata is inserted to a packet at the capture point for sending the metadata as part of a packet capture file to a product-specific data aggregation service. | This invention describes a way to track subscribers in a network device called a Policy and Charging Enforcement Function (PCEF) that follows the 3rd Generation Partnership Project (3GPP) protocol. The method involves capturing packets in the user plane and adding specific information to those packets. This additional information can then be used to help troubleshoot network elements related to specific subscribers. | The invention claimed is a method for subscriber tracing in a communications system. The method involves capturing user plane packets in a network apparatus that implements policy and charging enforcement functionality. Packet-specific metadata is then added to the captured user plane packets. This metadata is used for subscriber-specific troubleshooting of core network elements. The metadata includes a public part that is documented in customer documentation and a private part intended for troubleshooting by the product vendor. The metadata can include information on code points, licensing information, internal resources, and other private information. Additionally, the metadata can include service awareness metadata and packet drop metadata. The metadata can also include information on PCC rules, rule bases, actions, precedence, filters, charging rating groups, charging service IDs, policy monitoring keys, and dropped packets. The metadata can be added to the packet itself in a PCAP-NG dump file format, and it can be encoded using a suitable encoding method. The metadata is added at specific capture points in the ingress and/or egress of packet processing. The metadata is collected in memory buffers and inserted into the packet at the capture point for sending to a product-specific data aggregation service. | The invention presents a method for tracking subscribers in a network device called a Policy and Charging Enforcement Function (PCEF) that adheres to the 3rd Generation Partnership Project (3GPP) protocol. The method involves capturing user plane packets in the network apparatus and appending specific packet-specific metadata to aid troubleshooting of network elements linked to specific subscribers. The metadata consists of a public part documented in customer materials and a private part meant for troubleshooting by the product vendor. It includes details such as code points, licensing information, and internal resources. Additionally, the metadata encompasses service awareness and packet drop information, including PCC rules, actions, filters, charging rating groups, and more. The metadata is added to the packet itself in a PCAP-NG dump file format and encoded using a suitable method. The capture points for adding metadata are at specific ingress and/or egress points of packet processing. The collected metadata is stored in memory buffers and inserted into the packet at the capture point before being sent to a product-specific data aggregation service.
A method for personalized location privacy recommendation comprises: obtaining information of one or more locations for a user; collecting features of the one or more locations; and recommending respective privacy levels of the one or more locations automatically based at least in part on the information and the features. | What is claimed is: 1. A method, comprising: determining a location of a user equipment associated with a user; determining a feature of the location, wherein the feature includes a pattern of visiting the location by the user; determining a privacy level for the location based at least in part on the location and the feature; launching, when the location corresponds to a low privacy level, one or more applications at the location; and sharing, when the location corresponds to the low privacy level, private data of the user with another user granted access to the private data by the user, wherein the determining the location, the determining the feature, the determining the privacy level, the launching, and the sharing are performed using at least one processor. 2. The method according to claim 1, wherein the privacy level of the location is changeable manually by the user. 3. The method according to claim 1, wherein the feature of the location further includes at least one of the user's individual context and social context. 4. The method according to claim 3, wherein the user's individual context and social context comprise at least one of: one or more application usage records for the user at the location; information related to the location from social networking services or one or more contacts of the user; and a label assigned to the location by the user. 5. The method according to claim 1, further comprising: providing candidate services for the user at the location based at least in part on the privacy level. 6. The method according to claim 5, wherein the candidate services comprise at least one of: presenting to the user a map view including the location and determined privacy level; pushing information which the user or at least one of the user's friends is interested in; notifying, when the location corresponds to a high privacy level, the user that privacy data of the user is being obtained by an application; and adjusting a device configuration for the user. 7. The method according to claim 6, wherein the private data is assigned a secrecy level based at least in part on the privacy level. 8. The method according to claim 1, wherein the location includes data comprising mining data related to the user and at least one of: significant places, routes, or areas. 9. The method according to claim 8, wherein mining the data includes information from to the user's social network. 10. The method according to claim 1, further comprising: classifying the location into the privacy level according to at least the location and the feature, wherein the privacy level is one of a plurality of privacy levels. 11. The method according to claim 1, further comprising: recommending a first privacy level to the user based on the location and the feature; and displaying the recommended first privacy level. 12. The method according to claim 1, wherein the low privacy level corresponds to a public location. 13. The method according to claim 1, wherein private data includes information related to the user including one or more of the location, a contact, a calendar entry, a note, a bookmark, or a short messaging service communication. 14. An apparatus, comprising: at least one processor; and at least one memory including computer program code, the at least one memory and the computer program code configured to, with the at least one processor, cause the apparatus to: determine a location of a user equipment associated with a user; determine a feature of the location, wherein the feature includes a pattern of visiting the location by the user; determine a privacy level for the location and the feature; launch, when the location corresponds to a low privacy level, one or more applications at the location; and share, when the location corresponds to the low privacy level, private data of the user with another user granted access to the private data by the user. 15. The apparatus according to claim 14, wherein the privacy level of the location is changeable manually by the user. 16. The apparatus according to claim 14, wherein the feature of the location includes at least one of the user's individual context and social context. 17. The apparatus according to claim 16, wherein the user's individual context and social context further comprise at least one of the following: one or more application usage records for the user at the location; information related to the location from social networking services or one or more contacts of the user; and a label assigned to the location by the user. 18. The apparatus according to claim 14, wherein the apparatus is further caused to: provide candidate services for the user at the location based at least in part on the privacy level. 19. The apparatus according to claim 18, wherein the candidate services comprise at least one of: present to the user a map view including the location and determined privacy level; push information which the user or at least one of the user's friends is interested in; notify, when the location corresponds to a high privacy level, the user that privacy data of the user is being obtained by an application; and adjust device configuration for the user. 20. The apparatus according to claim 19, wherein the private data is assigned a secrecy level based at least in part on the privacy level associated with the location. 21. The apparatus according to claim 14, wherein the location includes data comprising mine data related to the user and at least one of: significant places, routes, or areas. 22. The apparatus according to claim 21, wherein the mine the data includes information from the user's social network. 23. The apparatus according to claim 14, wherein the low privacy level corresponds to a public location. 24. The apparatus according to claim 14, wherein private data includes information related to the user including one or more of the location, a contact, a calendar entry, a note, a bookmark, or a short messaging service communication. 25. A non-transitory computer readable medium bearing computer program code that, when executed by at least one processor, cause operations comprising: determining a location of a user equipment associated with a user; determining a feature of the location, wherein the feature includes a pattern of visiting the location by the user; determining a privacy level for the location based at least in part on the location and the feature; launching, when the location corresponds to a low privacy level, one or more applications at the location; and sharing, when the location corresponds to a low privacy level, private data of the user with another user granted access to the private data by the user. 26. The non-transitory computer readable medium according to claim 25, wherein the privacy level of the location is changeable manually by the user. | In this invention, a technique is proposed for providing personalized location privacy recommendations. The method involves gathering information about one or more locations visited by a user. Various characteristics and attributes of these locations are then collected. Using this data, the method automatically generates recommendations for the appropriate privacy levels for each location, taking into consideration the user's preferences and the features of the locations. | In summary, the claimed invention is a method, apparatus, and computer readable medium for managing privacy levels at different locations. The method includes determining the location of a user equipment and determining a feature of the location, such as a pattern of visiting the location by the user. Based on the location and feature, a privacy level is determined. When the location corresponds to a low privacy level, one or more applications are launched and private data of the user is shared with another user granted access to the data. The privacy level can be manually changed by the user. The feature of the location can include the user's individual and social context, such as application usage records, information from social networking services or contacts, and labels assigned by the user. Candidate services can be provided based on the privacy level, which can include presenting a map view, pushing information of interest, notifying the user about privacy data being obtained, and adjusting device configurations. The private data can include location, contacts, calendar entries, notes, bookmarks, and short messaging service communications. The apparatus includes a processor and memory, and the computer readable medium contains the corresponding program code. | This invention proposes a technique for providing personalized location privacy recommendations. It involves collecting information about a user's visited locations and their characteristics. Based on this data, the method automatically generates privacy level recommendations for each location, taking into account the user's preferences and the features of the locations. The method includes determining the user's location and its features, such as visiting patterns, and determining the appropriate privacy level. Depending on the privacy level, applications may be launched and private data can be shared with other authorized users. The privacy level can be manually adjusted by the user. The features of the location can include individual and social context, such as application usage records, social networking information, and user-assigned labels. Candidate services, like map views and information alerts, can be provided based on the privacy level. The private data can include location, contacts, calendar entries, notes, bookmarks, and messaging communications. The invention includes an apparatus with a processor and memory, as well as a computer-readable medium containing the corresponding program code.
A smart card associated with a subscription to a first telecommunication network and coupled with a communication is personalized by an application server. The server receives a request of subscription change having an identifier of a second telecommunication network; establishes a secured session with home location register of the second telecommunication network identified by the identifier and receives a first message having a second international identity and a second authentication key from the home location register; and then sends a second message having a personalization command, an admin code, the second international identity and the second authentication key to the communication device. The smart card is able to interpret the personalization command to delete the first international identity and the first authentication key and replace them by the second international identity and the second authentication key if the admin code is valid. | The invention claimed is: 1. A method for personalizing a smart card associated with a subscription to a first telecommunication network and coupled with a communication device, the method comprising the steps of: receiving, at a server connected to the first telecommunication network and to a second telecommunication network, a request of a subscription change having an identifier of the second telecommunication network; establishing, at the server, a secured session with a home location register of the second telecommunication network identified by the identifier; receiving, at the server, a first message having a second international identity and a second authentication key from the home location register; and sending, at the server, a second message having a personalization command, an admin code, the second international identity and the second authentication key to the communication device. 2. The method of claim 1, wherein the request of the subscription change is received from the communication device or from an entity of the second telecommunication network. 3. The method of claim 1, wherein the request includes an identifier of the smart card; and further comprising the step of: retrieving, at the server, the admin code in correspondence with the identifier of the smart card, before sending the second message. 4. The method of claim 1, wherein an application in the smart card checks if the admin code received in the second message is compatible with an initial admin code initially stored in the smart card in order to determine if the admin code is valid. 5. The method of claim 1, further comprising the step of informing, at the server, the first telecommunication network of a subscription change. 6. The method of claim 1, wherein the second message is an encrypted short message. 7. The method of claim 1, wherein the second message is decomposed in a plurality of messages. 8. The method of claim 1, wherein the secured session with the home location register is established through a network entity that acts as an interface able to interrogate the home location register to retrieve the second international identity and the second authentication key. 9. The method of claim 1, further comprising the step of interrogating, at the server, an entity of the first telecommunication network in order to obtain an acknowledgement for subscription change, before sending the second message. 10. An application server for personalizing a smart card associated with a subscription to a first telecommunication network and coupled with a communication device, the application server comprising: means for receiving a request of a subscription change comprising an identifier of a second telecommunication network; means for establishing a secured session with a home location register of the second telecommunication network identified by the identifier and receiving a first message having a second international identity and a second authentication key from the home location register; and means for sending a second message having a personalization command, an admin code, the second international identity and the second authentication key to the communication device. 11. A non-transitory information medium storing computer-executable instructions for performing a method for personalizing a smart card associated with a subscription to a first telecommunication network and coupled with a communication device, the method comprising the steps of: receiving a request of a subscription change having an identifier of a second telecommunication network; establishing a secured session with a home location register of the second telecommunication network identified by the identifier and receiving a first message having a second international identity and a second authentication key from the home location register; and sending a second message having a personalization command, an admin code, the second international identity and the second authentication key to the communication device. 12. A smart card, comprising: means for receiving a message having a personalization command, an admin code, a second international identity and a second authentication key, wherein the message is an encrypted short message; and means for interpreting the personalization command to delete a first international identity and a first authentication key and replace them by the second international identity and the second authentication key if the admin code is valid. | This abstract describes a method for personalizing a smart card associated with a subscription to a telecommunication network. The process begins with a request to change the subscription to another network. The application server establishes a secured session with the new network's home location register, receiving a message containing an international identity and an authentication key. The server then sends a personalization command, admin code, the new international identity, and authentication key to the communication device. The smart card can interpret this command to replace the old identity and key with the new ones, given a valid admin code. | The invention claimed is a method, an application server, an information medium storing computer-executable instructions, and a smart card for personalizing a smart card associated with a subscription to a first telecommunication network and coupled with a communication device. The method includes the steps of: receiving a request of a subscription change having an identifier of a second telecommunication network; establishing a secured session with a home location register of the second telecommunication network identified by the identifier and receiving a first message having a second international identity and a second authentication key from the home location register; and sending a second message having a personalization command, an admin code, the second international identity, and the second authentication key to the communication device. The method may also involve receiving the subscription change request from the communication device or from an entity of the second telecommunication network; retrieving the admin code in correspondence with the identifier of the smart card; checking if the admin code is compatible with an initial admin code stored in the smart card; informing the first telecommunication network of the subscription change; decomposing the second message into a plurality of messages; establishing the secured session through a network entity that interrogates the home location register; and interrogating an entity of the first telecommunication network to obtain an acknowledgment for the subscription change before sending the second message. The smart card includes means for receiving the message and means for interpreting the personalization command to delete a first international identity and a first authentication key and replace them with the second international identity and the second authentication key if the admin code is valid. | This summary describes a method for personalizing a smart card associated with a subscription to a telecommunication network. The process involves changing the subscription to a new network and using an application server to establish a secure session with the new network's home location register. The server receives a message with an international identity and authentication key, and then sends a personalization command, admin code, new international identity, and authentication key to the communication device. The smart card can interpret this command to replace the old identity and key with the new ones, if a valid admin code is provided. This invention includes a method, application server, information medium, and smart card for personalizing the smart card associated with the subscription. The smart card has the capability to receive and interpret messages, and replace old identity and key with new ones if valid admin code is provided.
A method and apparatus for enhancing an image capture of a geographic area is presented. The enhancement involves receiving an image and aligning a three dimensional model to the received image. A view of the three dimensional model defined by the outline of the received image may be determined. A point of interest in the determined view of the aligned three dimensional model may be identified. A transition may be triggered between the received image to information from the three dimensional model associated with the point of interest. | I claim: 1. A method of image enhancement, the method comprising: receiving an image captured by a camera, wherein the received image comprises registration information; displaying the image; aligning, with a processor, a three dimensional model to the received image, wherein the aligning comprises using the registration information to correlate a point in the model to an actual location where the camera was located when the image was captured; identifying a plurality of points of interest in the received image based on correlating the points of interest from the aligned three dimensional model to the received image; transitioning from displaying the received image to displaying textual information regarding one of the points of interest from the three dimensional model associated with the one of the points of interest; and transitioning between displaying each of the plurality of points of interest from the image in an order based on a point of interest hierarchy. 2. The method of claim 1, wherein the transitioning is triggered automatically after a period of time. 3. The method of claim 1, further comprising: modifying the received image to include an area of interest that correlates to the point of interest. 4. The method of claim 1, wherein the textual information regarding the point of interest from the three dimensional model comprises a name of the point of interest, hours of operation of the point of interest, or background information relating to the point of interest. 5. The method of claim 1, wherein the correlating is determined by matching geometry between the received image and the three dimensional model. 6. The method of claim 1, wherein the points of interest are identified as existing in a two dimensional view of the three dimensional model, and existence of the points of interest in the two dimensional view implicate existence of the points of interest in the received image. 7. The method of claim 1, wherein the received image comprises geographic data indicating the location of a device that captured the received image, wherein the points of interest are identified using the geographic data. 8. The method of claim 1, wherein the transitioning comprises transitioning away from prominently displaying the received image to prominently displaying the textual information regarding one of the points of interest from the three dimensional model associated with the corresponding point of interest in a viewing area. 9. The method of claim 8, wherein after the transitioning, the textual information fills a majority of the viewing area. 10. An apparatus comprising: a memory configured to store a captured image and a three dimensional model of a geographic area represented by the image; position circuitry configured to determine position information; and a controller configured to: align the three dimensional model to the image, wherein the geographic area comprises a point of interest, wherein the controller is further configured to associate the position information with the image as registration information, and the registration information is used to align the three dimensional model to the image, and transition away from displaying the image to displaying textual information regarding the point of interest from the three dimensional model, wherein there are a plurality of points of interest in the geographic area, and the controller is further configured to transition between displaying each of the plurality of points of interest from the image in an order based on a point of interest hierarchy. 11. The apparatus of claim 10, further comprising: an image capture device configured to capture and generate the image from a physical view of the geographic area. 12. The apparatus of claim 10, wherein the controller is further configured to: modify the image to include an area of interest that correlates to the point of interest. 13. The apparatus of claim 10, wherein the transitioning is triggered by selecting the area of interest. 14. The apparatus of claim 10, further comprising: a communication interface configured to download at least a portion of the three dimensional model corresponding to the geographic area. 15. A non-transitory computer readable medium including instructions that when executed by a processor are operable to: receive an image captured by a camera of a mobile device, wherein the received image comprises registration information; align the received image to a model, wherein the aligning comprises using the registration information to correlate a point in the model to an actual location where the camera was located when the image was captured; display the received image in an active view; identify, based on the model, a plurality of points of interest in the received image that correlate to the plurality of points of interest as represented in the model; and transition the active view from the received image between the plurality of points of interest and textual information regarding the points of interest from the three dimensional model in an order based on a point of interest hierarchy. 16. The non-transitory computer readable medium of claim 15, wherein the transitioning is automatic. 17. The non-transitory computer readable medium of claim 15, wherein the non-transitory computer readable medium is a memory of a mobile device. 18. The non-transitory computer readable medium of claim 17, wherein the instructions are further operable to cause the processor to: capture the received image as two dimensional visual data representing a physical view of a geographic area. | This invention describes a technique to improve image capture of a geographic area. The method involves aligning a three dimensional model with a received image, and determining a view of the model based on the outline of the image. A point of interest in the determined view can be identified, leading to a transition from the initial image to information from the three dimensional model related to that point of interest. | Summary: The present application discloses a method, apparatus, and computer-readable medium for image enhancement. The method involves receiving an image captured by a camera, aligning a three-dimensional model to the received image using registration information, identifying points of interest in the received image based on the aligned model, transitioning from displaying the image to displaying textual information regarding the points of interest, and transitioning between displaying each point of interest based on a hierarchy. The method also includes modifying the received image to include an area of interest that correlates with the identified point of interest. The apparatus includes memory, position circuitry, and a controller configured to carry out the method steps. The computer-readable medium stores instructions for executing the method on a processor. | This invention presents a method, device, and computer-readable medium for enhancing images. The technique involves aligning a three-dimensional model with a captured image, identifying points of interest in the image based on the aligned model, and transitioning from displaying the image to displaying relevant textual information about the points of interest. The method also includes modifying the image to highlight the identified points of interest. The device includes memory, position circuitry, and a controller to execute the method. Instructions for executing the method are stored on a computer-readable medium.
An exemplary technique is provided for an initial personalization of a smart card coupled with a communication device of a user. The smart card is configured to send a first request to a home location register that authenticates the user by means of a temporary international identity and a temporary authentication key. The smart card is configured to send a second request for smart card personalization to an application server. The smart card is configured to receive a response from the application server that contains a personalization command, an admin code, an initial international identity and an initial authentication key. The smart card is configured to interpret the personalization command to delete the temporary international identity and the temporary authentication key, and to replace them with the initial international identity and the initial authentication key when the admin code is valid. | The invention claimed is: 1. A method for an initial personalization of a smart card coupled with a communication device of a user who is not yet a subscriber of any telecommunication network, a temporary international identity and a temporary authentication key being stored in the smart card and in a home location register connected to a roaming entity of a telecommunication network to which the communication device is able to be attached, the method comprising the following steps in the smart card: sending, at the smart card, a first request comprising the temporary international identity to the roaming entity, the first request being forwarded to the home location register that authenticates the user by means of the temporary international identity and the temporary authentication key; sending, at the smart card, a second request for smart card personalization to an application server connected to the telecommunication network, wherein the second request contains an identifier of a selected operator and an identifier of the smart card; receiving, at the smart card, a response from the application server, the response comprising a personalization command, an admin code, an initial international identity and an initial authentication key; and interpreting, at the smart card, the personalization command to delete the temporary international identity and the temporary authentication key and to replace them with the initial international identity and the initial authentication key when the admin code is valid. 2. The method according to claim 1, wherein the roaming entity extracts an identifier of the operator managing the register from the temporary international identity and retrieves the address of the register that is able to authenticate the user before forwarding the request to the first register. 3. The method according to claim 1, wherein the application server retrieves the admin code that was initially stored in a database in correspondence with an identifier of the smart card corresponding to the identifier of the smart card comprised in the received second request, before sending the response. 4. The method according to claim 1, wherein the smart card comprises an application, and wherein the application determines whether the admin code received in the response is compatible with another admin code initially stored in the smart card to determine whether the admin code is valid. 5. The method according to claim 1, wherein the second request and the response are short messages and are exchanged between the smart card and the application server through a switch and a short message center of the telecommunication network. 6. The method according to claim 1, wherein the second request and the response contain data packets and are exchanged between the smart card and the application server through a service node and a gateway node of the telecommunication network via a secured session. 7. The method according to claim 6, wherein the second request and the response are exchanged between the smart card and the application server via an access point node restricted and dedicated to services provided by the application server. 8. The method according to claim 1, wherein the roaming entity comprises a mobile switching center (MSC) or a Serving GPRS Support Node (SGSN). 9. The method according to claim 1, wherein the communication device comprises a mobile phone, a Personal Digital Assistant (PDA), a smart phone, or an automatic counter of water, gas, or electricity belonging to a company in the energy sector. 10. A smart card coupled with a communication device of a user who is not yet a subscriber of any telecommunication network, a temporary international identity and a temporary authentication key being stored in the smart card and in a home location register connected to a roaming entity of a telecommunication network to which the communication device is able to be attached, the smart card comprising: means for sending, at the smart card, a first request comprising the temporary international identity to the roaming entity, the first request being forwarded to the home location register that authenticates the user by means of the temporary international identity and the temporary authentication key; means for sending, at the smart card, a second request for smart card personalization to an application server connected to the telecommunication network, wherein the second request contains an identifier of a selected operator and an identifier of the smart card; means for receiving, at the smart card, a response from the application server, the response comprising a personalization command, an admin code, an initial international identity and an initial authentication key; and means for interpreting, at the smart card, the personalization command to delete the temporary international identity and the temporary authentication key and to replace them with the initial international identity and the initial authentication key when the admin code is valid. 11. An application server for an initial personalization of a smart card coupled with a communication device of a user who is not yet a subscriber of any telecommunication network, a temporary international identity and a temporary authentication key being stored in the smart card and in a home location register connected to a roaming entity of a telecommunication network to which the communication device is able to be attached, the application server being connected to the telecommunication network and comprising: means for receiving, at the application server, a request for smart card personalization from the smart card that contains an identifier of a selected operator and an identifier of the smart card; means for obtaining, at the application server, an initial international identity and an initial authentication key from said selected operator; and means for sending, at the application server, a response to the smart card, the response comprising a personalization command, an admin code, the initial international identity and the initial authentication key, to enable the smart card to interpret the personalization command to delete the temporary international identity and the temporary authentication key and to replace them with the initial international identity and the initial authentication key when the admin code is valid. 12. A home location register for an initial personalization of a smart card coupled with a communication device of a user who is not yet a subscriber of any telecommunication network, a temporary international identity and a temporary authentication key being stored in the smart card and in said home location register connected to a roaming entity of a telecommunication network to which the communication device is able to be attached, the home location register comprising: means for receiving a first request comprising the temporary international identity from the smart card; means for authenticating the user by means of the temporary international identity and the temporary authentication key; and means for allowing the smart card to use resources of the telecommunication network to enable the smart card to send a second request for smart card personalization to an application server connected to the telecommunication network, wherein the second request contains an identifier of a selected operator and an identifier of the smart card, the application server being configured to obtain an initial international identity and an initial authentication key from said selected operator and to send a response to the smart card, the response comprising a personalization command, an admin code, the initial international identity and the initial authentication key, to enable the smart card to interpret the personalization command to delete the temporary international identity and the temporary authentication key and to replace them with the initial international identity and the initial authentication key when the admin code is valid. 13. A non-transitory information medium storing computer executable instructions for performing steps to be executed in an application server for an initial personalization of a smart card coupled with a communication device of a user who is not yet a subscriber of any telecommunication network, a temporary international identity and a temporary authentication key being stored in the smart card and in a home location register connected to a roaming entity of a telecommunication network to which the communication device is able to be attached, the application server being connected to the telecommunication network, said instructions comprising: receiving, at the application server, a request for smart card personalization from the smart card, wherein the request contains an identifier of a selected operator and an identifier of the smart card; obtaining, at the application server, an initial international identity and an initial authentication key from said selected operator; and sending, at the application server, a response to the smart card, the response comprising a personalization command, an admin code, the initial international identity and the initial authentication key, to enable the smart card to interpret the personalization command to delete the temporary international identity and the temporary authentication key and to replace them with the initial international identity and the initial authentication key when the admin code is valid. 14. A non-transitory information medium storing computer executable instructions for performing steps to be executed in a home location register for an initial personalization of a smart card coupled with a communication device of a user who is not yet a subscriber of any telecommunication network, a temporary international identity and a temporary authentication key being stored in the smart card and in said home location register connected to a roaming entity of a telecommunication network to which the communication device is able to be attached, said instructions comprising: receiving a first request comprising the temporary international identity from the smart card; authenticating the user by means of the temporary international identity and the temporary authentication key; and allowing the smart card to use resources of the telecommunication network to enable the smart card to send a second request for smart card personalization to an application server connected to the telecommunication network, wherein the second request contains an identifier of a selected operator and an identifier of the smart card, the application server being configured to obtain an initial international identity and an initial authentication key from said selected operator and to send a response to the smart card, the response comprising a personalization command, an admin code, the initial international identity and the initial authentication key, to enable the smart card to interpret the personalization command to delete the temporary international identity and the temporary authentication key and to replace them with the initial international identity and the initial authentication key when the admin code is valid. | This technique involves personalizing a smart card connected to a communication device. The smart card sends requests to authenticate the user using temporary international identity and authentication key. It then sends a request for personalization to an application server and receives a response containing a personalization command, admin code, initial international identity, and initial authentication key. The smart card interprets the personalization command to replace the temporary identity and authentication key with the initial ones if the admin code is valid. This helps ensure secure and efficient personalization of the smart card. | Claim 1 describes a method for initial personalization of a smart card coupled with a communication device for a user who is not yet a subscriber of any telecommunication network. The method involves sending a first request with a temporary international identity to a home location register, which authenticates the user and sends a second request for smart card personalization to an application server. The smart card receives a response from the application server, which includes a personalization command, an admin code, an initial international identity, and an initial authentication key. The smart card interprets the personalization command to replace the temporary international identity and authentication key with the initial ones when the admin code is valid. | This technique involves personalizing a smart card connected to a communication device. It enables the authentication and personalization of the smart card in a secure and efficient manner. The method begins by sending a request to authenticate the user using a temporary international identity. Once the user is authenticated, a request for personalization is sent to an application server. The response from the server includes a personalization command, admin code, initial international identity, and initial authentication key. The smart card interprets the personalization command and replaces the temporary identity and authentication key with the initial ones if the admin code is valid. This method is particularly useful for users who are not yet subscribers of any telecommunication network.
A method including receiving encrypted multimedia information of a multimedia broadcast multicast service streaming session, wherein the multimedia information is encrypted using an encryption key. An indication allowing to switch the receiving of the encrypted multimedia information to a peer-to-peer streaming session is received and receiving of the encrypted multimedia information from the multimedia broadcast multicast service streaming session to the peer-to-peer streaming session is switched. Encrypted multimedia information of the peer-to-peer streaming session is received. | The invention claimed is: 1. A method comprising: receiving at an apparatus, inside a multimedia broadcast multicast streaming service coverage area of a first access point of a wide-area network, encrypted multimedia information from a multimedia broadcast multicast service streaming session, wherein the multimedia information is encrypted using an encryption key and is received from the first access point of the wide-area network; receiving, at said apparatus, from the wide-area network, an indication that a handover of the receiving of the encrypted multimedia information from the first access point of the wide-area network to a service area remnant peer-to-peer streaming session conduit is allowed by the wide-area network; switching, at said apparatus, receiving of the encrypted multimedia information from the first access point of the wide-area network to receiving of the encrypted multimedia information via the service area remnant peer-to-peer streaming session conduit; and receiving at said apparatus, outside said multimedia broadcast multicast streaming service coverage area of said first access point of the wide-area network, after said handover, the encrypted multimedia information indirectly from the first access point of the wide-area network, wherein said indirect receipt is from inside said multimedia broadcast multicast streaming service coverage area of the first access point of the wide-area network via said service area remnant peer-to-peer streaming session conduit. 2. The method of claim 1, further comprising: receiving a protected service key and the encryption key, wherein the encryption key is protected by the service key before switching of the receiving of the encrypted multimedia information to receiving of the encrypted multimedia information via the service area remnant peer-to-peer streaming session conduit. 3. The method of claim 2, further comprising: decrypting the multimedia information using the encryption key. 4. The method of claim 2, further comprising: generating a user key; unprotecting the protected service key using the user key; unprotecting the protected encryption key using the unprotected service key; and decrypting the multimedia information using the encryption key. 5. The method of claim 4, wherein the user key is derived from a ciphering key and an integrity key. 6. The method of claim 1, wherein the switching of the receiving of the encrypted multimedia information to receiving of the encrypted multimedia information via the service area remnant peer-to-peer streaming session conduit is triggered in response to at least one of the following criteria: losing the broadcast multicast service streaming session; load balancing by mobile network operator. 7. The method of claim 1, wherein the multimedia information comprises real-time streaming data or file download data. 8. The method of claim 1, further comprising: determining a lifetime of a time period for the encryption key during which time period the encryption key is valid for data decryption. 9. The method of claim 8, further comprising: extending the lifetime of the encryption key for the peer-to-peer streaming session. 10. The method of claim 8, further comprising: switching back from the peer-to-peer streaming session to the multimedia broadcast multicast service streaming session. 11. An apparatus comprising: at least one processor; and at least one memory including computer program code, the at least one memory and the computer program code being configured to, with the at least one processor, cause the apparatus at least to perform: receive, inside a multimedia broadcast multicast streaming service coverage area of a first access point of a wide-area network, encrypted multimedia information from a multimedia broadcast multicast service streaming session, wherein the multimedia information is encrypted using an encryption key and is received from the first access point of the wide-area network; receive from the wide-area network an indication that a handover of the receiving of the encrypted multimedia information from the first access point of the wide-area network to a service area remnant peer-to-peer streaming session conduit is allowed by the wide-area network; switch receiving of the encrypted multimedia information from the first access point of the wide-area network to receiving of the encrypted multimedia information via the service area remnant peer-to-peer streaming session conduit; and receive, outside said multimedia broadcast multicast streaming service coverage area of said first access point of the wide-area network, after said handover, the encrypted multimedia information indirectly from the first access point of the wide-area network, wherein said indirect receipt is from inside said multimedia broadcast multicast streaming service coverage area of the first access point of the wide-area network via said service area remnant peer-to-peer streaming session conduit. 12. The apparatus of claim 11, wherein the at least one memory and the computer program code configured to, with the at least one processor, cause the apparatus to further perform: receive a service key and the encryption key, wherein the encryption key is protected by the service key before switching of the receiving of the encrypted multimedia information to receiving of the encrypted multimedia information via the service area remnant peer-to-peer streaming session conduit. 13. The apparatus of claim 12, wherein the at least one memory and the computer program code configured to, with the at least one processor, cause the apparatus to further perform: decrypt the multimedia information using the encryption key. 14. The apparatus of claim 12, wherein the at least one memory and the computer program code configured to, with the at least one processor, cause the apparatus to further perform: derive encryption key from the protected encryption key by the service key. 15. A computer program embodied on a computer readable non-transitory medium comprising computer executable program code which, when executed by at least one processor of an apparatus, causes the apparatus to perform: receive, inside a multimedia broadcast multicast streaming service coverage area of a first access point of a wide area network, encrypted multimedia information from a multimedia broadcast multicast service streaming session, wherein the multimedia information is encrypted using an encryption key and is received from the first access point of the wide-area network; receive from the wide-area network an indication that a handover of the receiving of the encrypted multimedia information from the first access point of the wide area network to a service area remnant peer-to-peer streaming session conduit is allowed by the wide-area network; switch receiving of the encrypted multimedia information from the first access point of the wide area network to receiving of the encrypted multimedia information via the service area remnant peer-to-peer streaming session conduit; and receive, outside said multimedia broadcast multicast streaming service coverage area of said first access point of the wide area network, after said handover, the encrypted multimedia information indirectly from the first access point of the wide-area network, wherein said indirect receipt is from inside said multimedia broadcast multicast streaming service coverage area of the first access point of the wide-area network via said service area remnant peer-to-peer streaming session conduit. | This method involves receiving encrypted multimedia information from a multimedia broadcast multicast service streaming session, where the information is encrypted with an encryption key. The method also includes receiving an indication to switch the receiving of the encrypted multimedia information to a peer-to-peer streaming session, and subsequently switching the receiving process to the peer-to-peer streaming session. Finally, the method involves receiving encrypted multimedia information from the peer-to-peer streaming session. | The invention claimed is a method, an apparatus, and a computer program for handling handover of encrypted multimedia information in a wide-area network. The method includes the following steps: 1. Receiving encrypted multimedia information from a multimedia broadcast multicast service streaming session at an apparatus located within the coverage area of a first access point of the wide-area network. 2. Receiving an indication from the wide-area network that a handover to a service area remnant peer-to-peer streaming session conduit is permitted. 3. Switching the reception of encrypted multimedia information from the first access point to the service area remnant peer-to-peer streaming session conduit at the apparatus. 4. Receiving the encrypted multimedia information indirectly from the first access point via the service area remnant peer-to-peer streaming session conduit, outside the coverage area of the first access point. Optionally, additional steps may include: 5. Receiving a protected service key and an encryption key, where the encryption key is protected by the service key before switching to the peer-to-peer streaming session conduit. 6. Decrypting the multimedia information using the encryption key. 7. Generating a user key, unprotected the service key using the user key, unprotected the encryption key using the unprotected service key, and decrypting the multimedia information using the encryption key. 8. Determining the lifetime of the encryption key during which it is valid for data decryption. 9. Extending the lifetime of the encryption key for the peer-to-peer streaming session. 10. Switching back from the peer-to-peer streaming session to the multimedia broadcast multicast service streaming session. The apparatus includes at least one processor and at least one memory containing computer program code for performing the above steps. The computer program, when executed by a processor of an apparatus, causes the apparatus to perform the above steps. It is embodied on a computer-readable non-transitory medium. | The invention involves a method, apparatus, and computer program for handling the transition of encrypted multimedia information in a wide-area network. The method includes receiving encrypted multimedia information from a multimedia broadcast multicast service streaming session within the coverage area of a first access point. Upon receiving an indication from the network, the method switches the receiving process to a peer-to-peer streaming session outside the coverage area of the first access point. The encrypted multimedia information is then received indirectly via the peer-to-peer streaming session. Additional steps may include receiving and protecting a service key and encryption key, decrypting the multimedia information, determining the lifetime of the encryption key, extending the lifetime for the peer-to-peer streaming session, and switching back to the multicast service streaming session. The apparatus includes a processor and memory, while the computer program enables the execution of the method. It is stored on a computer-readable non-transitory medium.
An approach is provided for providing separation of authentication protocols and/or authentication contexts for client-server and server-server communication in network communication. A proxy server receives a request to initiate a service session. The request includes a first authentication context. The proxy server request verification of the first authentication context from an authentication server and validates the first authentication context based, at least in part, on the verification. The proxy server implements a second authentication context based, at least in part, on the verification of the first authentication context to initiate the service session. | What is claimed is: 1. A method comprising: receiving, at a proxy server, a request from a client to initiate a service session, wherein the request includes a first authentication context determined by an authentication server; requesting, by the proxy server, verification of the first authentication context from the authentication server; validating, by the proxy server, the first authentication context based on a verification response; implementing, by the proxy server, a second authentication context based on the verification response of the first authentication context to initiate the service session; receiving, at the proxy server, another request from the client to retrieve data over the service session; authenticating, by the proxy server, the another request from the client using the second authentication context; and initiating retrieval, at the proxy server, of the data over the service session from another server using the first authentication context. 2. A method of claim 1, wherein the second authentication context is different from the first authentication context. 3. A method of claim 1, wherein the second authentication context uses at least partly a different authentication protocol than the first authentication context. 4. A method of claim 3, wherein the second authentication context is for a client-server communication and the first authentication context for a server-server communication. 5. A method of claim 1, wherein the first authentication context is based on a single sign-on authentication protocol applicable to a plurality of services. 6. A method of claim 1, wherein the data is retrieved over the service session using a trusted domain. 7. A method of claim 1, further comprising: determining whether to implement the second authentication context; and using the first authentication context in place of the second authentication context if the determination is to not implement the second authentication context. 8. A method of claim 1, wherein the first authentication context includes a limited use key, a secret key, a consumer key, an access token, or a combination thereof. 9. An apparatus comprising: at least one processor; and at least one memory including computer program code, the at least one memory and the computer program code configured to, with the at least one processor, cause the apparatus to perform at least the following, via a proxy server, receive a request from a client to initiate a service session, wherein the request includes a first authentication context determined by an authentication server; request verification of the first authentication context from the authentication server; validate the first authentication context based on a verification response; implement a second authentication context based on the verification response of the first authentication context to initiate the service session; receive another request from the client to retrieve data over the service session; authenticate the another request from the client using the second authentication context; and initiate retrieval of the data over the service session from another server using the first authentication context. 10. An apparatus of claim 9, wherein the first authentication context is based on a single sign-on authentication protocol applicable to a plurality of services. 11. An apparatus of claim 9, wherein the data is retrieved over the service session using a trusted domain. 12. An apparatus of claim 9, wherein the apparatus is further caused to: determine whether to implement the second authentication context; and use the first authentication context in place of the second authentication context if the determination is to not implement the second authentication context. 13. An apparatus of claim 9, wherein the first authentication context includes a limited use key, a secret key, a consumer key, an access token, or a combination thereof. 14. An apparatus of claim 9, wherein the second authentication context is different from the first authentication context. 15. An apparatus of claim 9, wherein the second authentication context uses at least partly a different authentication protocol than the first authentication context. 16. An apparatus of claim 15, wherein the second authentication context is for a client-server communication and the first authentication context for a server-server communication. 17. A non-transitory computer-readable storage medium carrying one or more sequences of one or more instructions which, when executed by one or more processors, cause an apparatus to at least perform the following steps via a proxy server: receiving a request from a client to initiate a service session, wherein the request includes a first authentication context determined by an authentication server; requesting verification of the first authentication context from the authentication server; validating the first authentication context based on a verification response; implementing a second authentication context based on the verification response of the first authentication context to initiate the service session; receiving another request from the client to retrieve data over the service session; authenticating the another request from the client using the second authentication context; and initiating retrieval of the data over the service session from another server using the first authentication context. 18. A computer readable storage medium of claim 17, wherein the second authentication context is different from the first authentication context. 19. A computer readable storage medium of claim 17, wherein the second authentication context uses at least partly a different authentication protocol than the first authentication context. 20. A computer readable storage medium of claim 17, wherein the second authentication context is for a client-server communication and the first authentication context for a server-server communication. | This approach involves separating authentication protocols and contexts for client-server and server-server communication in network communication. A proxy server is used to receive a request for a service session, which includes a first authentication context. The proxy server then verifies the first authentication context with an authentication server and validates it. Based on the verification, the proxy server implements a second authentication context to initiate the service session. | The claimed invention is a method and apparatus for handling authentication in a client-server communication. The method includes the following steps: 1. Receiving a request from a client to initiate a service session, where the request includes an authentication context determined by an authentication server. 2. Requesting verification of the authentication context from the authentication server. 3. Validating the authentication context based on the verification response. 4. Implementing a second authentication context based on the verification response to initiate the service session. 5. Receiving another request from the client to retrieve data over the service session. 6. Authenticating the request using the second authentication context. 7. Initiating retrieval of the data over the service session from another server using the first authentication context. The apparatus includes at least one processor and memory configured to perform the above steps. Additional features of the invention include: - The second authentication context is different from the first authentication context. - The second authentication context uses a different authentication protocol than the first authentication context. - The first authentication context is based on a single sign-on authentication protocol applicable to multiple services. - The data is retrieved over the service session using a trusted domain. - The apparatus can determine whether to implement the second authentication context or use the first authentication context instead. - The first authentication context may include a limited use key, secret key, consumer key, access token, or a combination thereof. The invention may be stored on a computer-readable storage medium and executed by one or more processors. | The invention describes a method and apparatus for handling authentication in client-server communication by separating authentication protocols and contexts. A proxy server receives a request for a service session from a client, including a first authentication context. The proxy server verifies the first authentication context with an authentication server and validates it. Based on the verification, the proxy server implements a second authentication context to initiate the service session. Subsequently, the client sends another request to retrieve data over the service session, which is authenticated using the second authentication context. The data is then retrieved from another server using the first authentication context. Additional features include using different authentication protocols, a single sign-on authentication protocol, a trusted domain for data retrieval, and the ability to determine whether to use the second authentication context or the first authentication context. The invention can be implemented on a computer-readable storage medium and executed by one or more processors.
A method, apparatus and computer program product are provided for extracting spatio-temporal features with the aid of sensor information. An exemplary method comprises receiving video data and auxiliary sensor data and associating the two with timestamp information. The method may also include segmenting an input data stream into stable segments and extracting temporal features from the associated video data. The method may further include extracting temporal features either form the whole video or only from the video data where little or no stable segments are detected and performing camera view motion compensation by using information provided by the auxiliary sensors for modifying the feature-descriptors. | What is claimed is: 1. A method comprising: receiving video data captured from a camera device; receiving sensor data captured from auxiliary sensors associated with the camera device; causing association of the sensor data and the video data using time data, wherein each of one or more samples of sensor data is associated with a single video frame; detecting camera view motion in the sensor data; determining one or more stable segments of the sensor data in which the camera view motion is less than a predefined threshold; wherein, in an instance in which an amount of video data in which the camera view motion is less than the predefined threshold meets a predetermined threshold, the method further comprises: causing, utilizing a processor, segmentation of the sensor data into the one or more stable segments; extracting one or more temporal features from the video data associated with the stable segments of the sensor data to determine real motion of objects independent of camera view motion; and applying the extracted temporal features of objects to each video frame; and wherein, in an instance in which the amount of video data in which the camera view motion is less than the predefined threshold fails to meet the predetermined threshold, the method further comprises: modifying the one or more temporal features as a function of the sensor data received from the auxiliary sensors and independent of camera view motion. 2. The method according to claim 1 further comprising: performing orientation compensation on the one or more temporal features. 3. The method according to claim 1, wherein sensor data describes both camera motion and zoom. 4. The method according to claim 1, further comprising determining a quality level of the sensor data from one or more auxiliary sensors and adapting the extraction of the one or more temporal features according to the detected quality levels. 5. The method according to claim 1, wherein the temporal features extracted from the video data are space-time interest points. 6. The method according to claim 1, wherein temporal features extracted from the video data are one or more dense trajectories. 7. The method according to claim 1 wherein, when less than a predetermined threshold of camera view-motion is detected, or when less than a predetermined threshold of video data associated with the stable segments is present, the method further comprising: causing extraction of one or more temporal features from the video data; performing orientation compensation on the one or more temporal features; causing extraction of a direction and compensation amount from at least a portion of the sensor data; and performing camera view motion compensation on the orientation compensated temporal features using the direction and compensation amount. 8. The method according claim 7, wherein the orientation compensation may comprise aligning one or more descriptors with respect to a global vertical direction. 9. The method according to claim 7, wherein camera view motion compensation comprises identifying a histogram bin describing an orientation to be modified according to the direction information and modifying the histogram bin according to the compensation amount. 10. An apparatus comprising at least one processor and at least one memory storing computer program code, wherein the at least one memory and stored computer program code are configured, with the at least one processor, to cause the apparatus to: receive video data captured from a camera device; receive sensor data captured from auxiliary sensors associated with the camera device; cause association of the sensor data and the video data using time data, wherein each of one or more samples of sensor data is associated with a single video frame; detect camera view motion in the sensor data; determine one or more stable segments of the sensor data in which the camera view motion is less than a predefined threshold; wherein, in an instance in which an amount of video data in which the camera view motion is less than the predefined threshold meets a predetermined threshold, the method further comprises: causing, utilizing a processor, segmentation of the sensor data into the one or more stable segments; and extracting one or more temporal features from the video data associated with the stable segments of the sensor data to determine real motion of objects independent of camera view motion; and applying the extracted temporal features of objects to each video frame; and wherein, in an instance in which the amount of video data in which the camera view motion is less than the predefined threshold fails to meet the predetermined threshold, the method further comprises: modifying the one or more temporal features as a function of the sensor data received from the auxiliary sensors and independent of camera view motion. 11. The apparatus according to claim 10, wherein the at least one memory and stored computer program code are further configured, with the at least one processor, to cause the apparatus to: perform orientation compensation on the one or more temporal features. 12. The apparatus according to claim 10, wherein sensor data describes both camera motion and zoom. 13. The apparatus according to claim 10, wherein the at least one memory and stored computer program code are further configured, with the at least one processor, to cause the apparatus to determine a quality level of the sensor data from one or more auxiliary sensors and adapt the extraction of the one or more temporal features according to the detected quality levels. 14. The apparatus according to claim 10, wherein the temporal features extracted from the video data are space-time interest points. 15. The apparatus according to claim 10, wherein the temporal features extracted from the video data are one or more dense trajectories. 16. The apparatus according to claim 10, wherein, when less than a predetermined threshold of camera view motion is detected, or when less than a predetermined threshold of video data associated with the stable segments is present, the at least one memory and stored computer program code are further configured, with the at least one processor, to cause the apparatus to cause extraction of one or more temporal features from the video data; perform orientation compensation on the one or more temporal features; cause extraction of a direction and compensation amount from at least a portion of the sensor data; and perform camera view motion compensation on the compensated temporal features use the direction and compensation amount. 17. The apparatus according to claim 16, wherein the orientation compensation may comprise aligning one or more descriptors with respect to a global vertical direction. 18. The apparatus according to claim 16, wherein camera view motion compensation comprises identifying a histogram bin describing an orientation to be modified according to the direction information and modifying the histogram bin according to the compensation amount. 19. A computer program product comprising at least one non-transitory computer-readable storage medium having computer-readable program instructions stored therein, the computer-readable program instructions includes program instructions configured for: receiving video data captured from a camera device; receiving sensor data captured from auxiliary sensors associated with the camera device; causing association of the sensor data and the video data using time data, wherein each of one or more samples of sensor data is associated with a single video frame; detecting camera view motion in the sensor data; causing, utilizing a processor, segmentation of the sensor data; determining one or more stable segments of the sensor data in which the camera view motion is less than a predefined threshold; wherein, in an instance in which an amount of video data in which the camera view motion is less than the predefined threshold meets a predetermined threshold, the method further comprises: causing, utilizing a processor, segmentation of the sensor data into the one or more stable segments; extracting one or more temporal features from the video data associated with the stable segments of the sensor data to determine real motion of objects independent of camera view motion; and applying the extracted temporal features of objects to each video frame; and wherein, in an instance in which the amount of video data in which the camera view motion is less than the predefined threshold fails to meet the predetermined threshold, the method further comprises: modifying the one or more temporal features as a function of the sensor data received from the auxiliary sensors and independent of camera view motion. 20. A computer program product according to claim 19, wherein the computer-readable program instructions includes program instructions configured for: when less than a predetermined threshold of camera view-motion is detected, or when less than a predetermined threshold of video data associated with the stable segments is present, causing extraction of one or more temporal features from the video data; performing orientation compensation on the one or more temporal features; causing extraction of a direction and compensation amount from at least a portion of the sensor data; and performing camera view motion compensation on the orientation compensated temporal features using the direction and compensation amount. | This invention relates to a method, apparatus, and computer program product for extracting spatio-temporal features using sensor information. The method involves receiving video data and auxiliary sensor data and associating them with timestamp information. The method also includes segmenting the input data stream into stable segments and extracting temporal features from the video data. Additionally, the method can extract temporal features from either the entire video or only from sections where few or no stable segments are detected. Furthermore, the method involves performing camera view motion compensation by modifying the feature-descriptors with information provided by the auxiliary sensors. | The invention describes a method and apparatus for processing video data captured from a camera device. The method includes receiving video data and sensor data captured from auxiliary sensors associated with the camera device. The sensor data and video data are associated using time data, and camera view motion is detected in the sensor data. One or more stable segments of the sensor data, where camera view motion is under a predefined threshold, are determined. If the amount of video data with low camera view motion meets a predetermined threshold, the method includes segmenting the sensor data into the stable segments and extracting temporal features from the video data associated with these segments. These extracted features represent real object motion independent of camera view motion and are applied to each video frame. If the amount of video data with low camera view motion does not meet the predetermined threshold, the temporal features are modified based on the sensor data from the auxiliary sensors, independent of camera view motion. The apparatus includes at least one processor and memory that store computer program code for implementing the method. The computer program product is a computer-readable storage medium containing program instructions for carrying out the method. | This invention involves a method, apparatus, and computer program product for extracting spatio-temporal features using sensor information. The method includes receiving video data and auxiliary sensor data, segmenting the input data, and extracting temporal features from the video data. Camera view motion compensation is performed by modifying the feature-descriptors with information from the auxiliary sensors. The apparatus includes a processor and memory for implementing the method. The computer program product is a storage medium containing instructions for carrying out the method.
A portable electronic device including a first section, a second section and a connecting section. The first section has a user input section and a first tubular housing member. The first tubular housing member forms a majority of opposite exterior lateral sides of the first section. The second section has a display and a second tubular housing member. The second tubular housing member forms a majority of opposite exterior lateral sides of the second section. The connecting section movably connects the second section with the first section. The first tubular housing member at least partially houses the user input section. The second tubular housing member at least partially houses the display. | What is claimed is: 1. A portable electronic device comprising: a one piece housing forming enclosed exterior lateral sides and a rear side; a cut out in the rear side of said housing; a camera located in said housing and extending to said cut out at said rear side; an engine section comprising a printed circuit board, a transceiver, a processor and a memory; a user input section located above the engine section and a battery, wherein the user input section is located adjacent the battery and the engine section; wherein the battery and engine section are housed in the housing and the user input is located in an opening between said exterior lateral sides of said one piece housing of the portable electronic device. 2. A portable electronic device according to claim 1 wherein said one piece housing has a front side extending from and between the lateral sides. 3. A portable electronic device according to claim 2 wherein the front side extends parallel to the lateral edges. 4. A portable electronic device according to claim 3 wherein the front side forms at least a side of the opening through which the input device is located. 5. A portable electronic device according to claim 1 wherein the user input and a front side of the housing lie in a side by side arrangement. 6. A portable electronic device according to claim 1 wherein the one piece housing and the user input form a continuous surface of the portable electronic device. 7. A portable electronic device according to claim 6 further comprising a bracket wherein the user input section and the one piece housing define an interior volume and the bracket is configured to support said user input section. 8. A portable electronic device to claim 1 wherein the battery is located adjacent the engine section in a side by side arrangement. 9. A portable electronic device according to claim 1 further comprising a cut out portion wherein the cut out portion projects from the rear side of the housing. 10. A portable electronic device according to claim 9 where the camera is partially located in the cut out portion. 11. A portable electronic device according to claim 1 further comprising a door configured to support an electronic module. 12. A portable electronic device according to claim 11 wherein the electronic module is configured to interface to the engine section. 13. A portable electronic device according to claim 1 further comprising a second camera located on a front side of the portable electronic device. 14. A portable electronic device according to claim 1 wherein the user input section is located directly adjacent the battery and the engine section. 15. A housing for a portable electronic device comprising: a one piece housing forming enclosed exterior lateral sides and a rear side; a cut out in the rear side of said housing, said cut out configured to receive at least part of a camera; wherein the housing is configured to receive a battery and an engine section, wherein a user input is located in an opening between said exterior lateral sides of said one piece housing of the portable electronic device, wherein the battery and engine section are configured to be housed in the housing such that the user input section is located above the engine section and the battery, and wherein the user input section is located adjacent the battery and the engine section. 16. A housing for a portable electronic device according to claim 15 further comprising: a front side extending between the lateral edges, said lateral sides and front side forming a aperture configured to receive the user input wherein the user input and the front side of the housing form a continuous front surface of the portable electronic device. 17. A housing according to claim 15 wherein the one piece housing has been extruded. 18. A housing according to claim 15 wherein the one piece housing comprises a metal. 19. A housing according to claim 15 wherein the housing has substantially at least one of an open top or bottom aperture. 20. A housing according to claim 19 wherein a antenna module is located at a aperture in the housing. 21. A housing according to claim 20 wherein the antenna module is enclosed by a antenna cover. 22. A mobile phone comprising: a one piece housing of the mobile phone forming enclosed exterior lateral sides and a rear side of the mobile phone; a cut out in the rear side of said housing; a camera located in said housing and extending to said cut out at said rear side; an engine section comprising a printed circuit board, a transceiver, a processor and a memory; a user input section located above the engine section and a battery, wherein the user input section is located adjacent the battery and the engine section; wherein the battery and engine section are housed in the housing and the user input is located in an opening between said exterior lateral sides of said one piece housing of the mobile phone. 23. A mobile phone according to claim 22 wherein said one piece housing has a front side extending from and between the lateral sides. 24. A mobile phone according to claim wherein the front side extends parallel to the lateral edges. 25. A mobile phone according to claim 24 wherein the front side forms at least a side of the opening through which the input device is located. 26. A mobile phone according to claim 22 wherein the user input and a front side of the housing lie in a side by side arrangement. 27. A mobile phone according to claim 22 wherein the one piece housing and the user input form a continuous surface of the mobile phone. 28. A mobile phone according to claim 27 further comprising a bracket wherein the user input section and the one piece housing define an interior volume and the bracket is configured to support said user input section. 29. A mobile phone according to claim 22 wherein the battery is located adjacent the engine section in a side by side arrangement. 30. A mobile phone according to claim 22 further comprising a cut out portion wherein the cut out portion projects from the rear side of the housing. 31. A mobile phone according to claim where the camera is partially located in the cut out portion. 32. A mobile phone according to claim 22 further comprising a second camera on a front side of the mobile phone. 33. A mobile phone according to claim further comprising a door configured to support an electronic module. 34. A mobile phone according to claim 33 wherein the electronic module is configured to interface to the engine section. 35. A mobile phone according to claim 22 wherein the user input section is located directly adjacent the battery and the engine section. 36. A mobile phone according to claim 22 wherein the transceiver is a mobile phone transceiver. | The invention is a portable electronic device with distinct sections connected by a movable connecting section. The first section contains a user input section and a tubular housing member, which comprises the majority of the exterior sides of this section. The second section includes a display and another tubular housing member that forms the majority of the exterior sides. The connecting section allows movement between the two sections. The user input section is housed within the first tubular housing member, while the display is housed within the second tubular housing member. | The claimed invention is a portable electronic device, such as a mobile phone, with a one-piece housing. The housing has enclosed exterior lateral sides and a rear side with a cutout for a camera. Inside the housing, there is an engine section that includes a printed circuit board, a transceiver, a processor, and a memory. Above the engine section and a battery, there is a user input section. The user input section is located adjacent to the battery and engine section and is positioned in an opening between the exterior lateral sides of the housing. The battery and engine section are housed within the housing, and the user input section and the one-piece housing create a continuous surface on the device. Additionally, the invention includes a bracket that supports the user input section, as well as optional features such as a second camera on the front side of the device, a cutout portion on the rear side that partially houses the camera, a door for an electronic module, and an antenna module enclosed by an antenna cover. | The invention is a portable electronic device that consists of distinct sections connected by a movable connecting section. One section contains a user input section and a tubular housing member, while the other section includes a display and another tubular housing member. The connecting section allows movement between the two sections. The device has a one-piece housing with enclosed sides and a cutout for a camera. Inside the housing, there is an engine section with various components, and above it is a user input section. The user input section is positioned between the exterior lateral sides of the housing, creating a continuous surface. The invention also includes optional features like a second camera, a door for an electronic module, and an enclosed antenna module.
A method including selecting one or more portions of a scene; controlling an image sensor to capture, at a relatively wide field of view, a wide-field-of-view image of a scene; controlling the image sensor to capture, at a relatively narrow field of view or narrow fields of view, one or more narrow-field-of-view images of the one or more selected portions of the scene. | We claim: 1. A method comprising: selecting one or more portions of a scene; controlling an image sensor to capture, at a first time, at an array of sensor elements, at a relatively wide field of view, a wide-field-of-view image of the scene; and controlling the image sensor to capture, later than the first time, at one or more subsets of the array of sensor elements, at a relatively narrow field of view or narrow fields of view, one or more narrow-field-of-view images of the one or more selected portions of the scene, wherein the one or more subsets of the array of sensor elements overlaps the array, and wherein the one or more subsets of the array of sensor elements comprises fewer than all of the sensor elements of the array. 2. A method as claimed in claim 1, comprising: controlling the image sensor to capture simultaneously one or more narrow-field-of-view images of the one or more portions of the scene. 3. A method as claimed in claim 1, comprising: controlling the image sensor to capture, at different camera settings and/or spatial resolutions, the one or more narrow-field-of-view images and the wide-field-of-view image of a scene. 4. A method as claimed in claim 3, wherein the camera settings are selected from the group comprising: focus; spatial resolution; and rate of repeated capture. 5. A method as claimed in claim 1 comprising: controlling the image sensor to capture repeatedly, at a relatively narrow field of view or narrow fields of view, one or more narrow-field-of-view images of the one or more portions of the scene. 6. A method as claimed in claim 1 comprising: controlling the image sensor to capture repeatedly at a first rate, using a relatively wide field of view, wide-field-of-view images of the scene; and controlling the image sensor to capture repeatedly at a second rate, using a relatively narrow field of view or narrow fields of view, narrow-field-of-view images of the one or more portions of the scene. 7. A method as claimed in claim 6, processing time separated, low spatial resolution images of the scene to select automatically the one or more portions of a scene that vary in time. 8. A method as claimed in claim 1, comprising: receiving the wide-field-of-view image; receiving the one or more narrow-field-of-view images; forming by a processor a composite image of the scene with the relatively wide field of view using the wide-field-of-view image and the one or more narrow-field-of-view images. 9. A method as claimed in claim 8, comprising forming by the processor the composite image of the scene with the relatively wide field of view by replacing one or more parts of the wide-field-of-view image corresponding to one or more portions of the scene with one or more narrow-field-of-view images. 10. A method as claimed in claim 8, comprising: enabling selection of a first narrow-field-of-view image corresponding to a first portion of the scene captured at a first time for use in forming the composite image; and enabling selection of a second narrow-field-of-view image corresponding to a second different portion of the scene captured at a second different time for use in forming the composite image. 11. A method as claimed in claim 8, comprising: forming by a processor a composite image of the scene with the relatively wide field of view by replacing one or more parts of the wide-field-of-view image corresponding to the one or more portions of the scene with a sequence of corresponding narrow-field-of-view images. 12. A method as claimed in claim 1, wherein selecting one or more portions of the scene comprises controlling a position and size of the one or more subsets. 13. An apparatus comprising: at least one processor; and at least one memory including computer program code the at least one memory and the computer program code configured to, with the at least one processor, cause the apparatus at least to perform: selection of one or more portions of a scene; control of an image sensor to capture, at a first time, at an array of sensor elements, at a relatively wide field of view, a wide-field-of-view image of a scene; control of the image sensor to capture, later than the first time, at one or more subsets of the array of sensor elements, at a relatively narrow field of view or narrow fields of view, one or more narrow-field-of-view images of the one or more portions of the scene, wherein the one or more subsets of the array of sensor elements overlap the array, and wherein the one or more subsets of the array of sensor elements comprises fewer than all of the sensor elements of the array. 14. An apparatus as claimed in claim 13, comprising the image sensor wherein the at least one memory and the computer program code are configured to, with the at least one processor, cause the apparatus at least to perform: controlling the image sensor to capture, at different camera settings, the one or more narrow-field-of-view images and the wide-field-of-view image of a scene. 15. An apparatus as claimed in claim 14, wherein at least some of the camera settings used to captured a narrow-field-of-view image are associated with the narrow-field-of-view image to assist subsequent processing. 16. An apparatus as claimed in claim 13, wherein the at least one memory and the computer program code are configured to, with the at least one processor, cause the apparatus at least to perform: controlling the image sensor to capture repeatedly during a first period of time, exclusively at a relatively narrow field of view or narrow fields of view, one or more narrow-field-of-view images of the one or more portions of the scene, the image sensor being controlled during the first period of time not to capture, at a relatively wide field of view, a wide-field-of-view image of a scene. 17. An apparatus as claimed in claim 13, wherein the at least one memory and the computer program code are configured to, with the at least one processor, cause the apparatus at least to perform: controlling the image sensor to capture repeatedly at a first rate, using a relatively wide field of view, wide-field-of-view images of the scene; and controlling the image sensor to capture repeatedly at a second rate, using a relatively narrow field of view or narrow fields of view, narrow-field-of-view images of the one or more portions of the scene. 18. An apparatus as claimed in claim 13, wherein the at least one memory and the computer program code are configured to, with the at least one processor, cause the apparatus at least to perform; controlling the image sensor to capture repeatedly, at a relatively narrow field of view, multiple narrow-field-of-view images with different focus. 19. An apparatus as claimed in claim 13, wherein the at least one memory and the computer program code are configured to, with the at least one processor, cause the apparatus at least to perform: forming a composite image of the scene with the relatively wide field of view using the wide-field-of-view image and the one or more narrow-field-of-view images. 20. An apparatus as claimed in claim 19, wherein forming the composite image of the scene with the relatively wide field of view comprises replacing one or more parts of the wide-field-of-view image corresponding to the one or more portions of the scene with a sequence of corresponding narrow-field-of-view images. 21. An apparatus as claimed in claim 19, wherein the at least one memory and the computer program code are configured to, with the at least one processor, cause the apparatus at least to perform: enabling selection of a first narrow-field-of-view image corresponding to a first portion of the scene captured at a first time for use in forming the composite image; and enabling selection of a second narrow-field-of-view image corresponding to a second different portion of the scene captured at a second different time for use in forming the composite image. 22. An apparatus as claimed in claim 13, configured as a hand-portable electronic device and/or configured as a module for integration into an electronic device. 23. A method comprising: selecting one or more portions of a scene; storing in a memory for subsequent retrieval a wide-field-of-view data structure recording an image of the scene captured at a relatively wide field of view; storing in a memory for subsequent retrieval one or more narrow-field-of-view data structures recording one or more images restricted to the one or more portions of the scene; receiving an original wide-field-of-view data structure recording, at a relatively high spatial resolution, an image of a scene captured at a relatively wide field of view; processing the original wide-field-of-view data structure to obtain a derivative wide-field-of-view data structure recording, at a relatively lower spatial resolution than the spatial resolution of the original wide-field-of-view data structure spatial resolution, an image of the scene captured at a relatively wide field of view; and processing the original wide-field-of-view data structure to obtain the one or more narrow-field-of-view data structures recording one or more images restricted to one or more portions of the scene. 24. A method as claimed in claim 23, wherein processing the original wide-field-of-view data structure to obtain the one or more narrow-field-of-view data structures comprises cropping the original wide-field-of-view data structure. | This method involves selecting specific portions of a scene and then utilizing an image sensor to capture both wide-field-of-view and narrow-field-of-view images. The wide-field-of-view image provides a broad perspective of the scene, while the narrow-field-of-view images focus on the selected portions in greater detail. | Claim 1 describes a method for capturing images of a scene using a wide-field-of-view and narrow-field-of-view. The method involves selecting one or more portions of the scene, capturing a wide-field-of-view image at a first time using an image sensor, and capturing one or more narrow-field-of-view images of the selected portions at a later time using subsets of the image sensor. The subsets of the image sensor overlap with the full array of sensor elements, but contain fewer sensor elements. Claim 2 adds that the narrow-field-of-view images can be captured simultaneously. Claim 3 further expands the method by capturing the narrow-field-of-view and wide-field-of-view images at different camera settings and/or spatial resolutions. The camera settings can include focus, spatial resolution, and rate of capture. Claim 4 specifies that the camera settings can be selected from a group including focus, spatial resolution, and rate of repeated capture. Claim 5 introduces the concept of capturing narrow-field-of-view images repeatedly. Claim 6 describes capturing wide-field-of-view images repeatedly at a first rate and narrow-field-of-view images at a second rate. Claim 7 proposes using low spatial resolution images of the scene to automatically select portions of the scene that vary in time. Claim 8 introduces an apparatus consisting of at least one processor and memory. The apparatus selects portions of a scene, controls the image sensor to capture wide-field-of-view and narrow-field-of-view images, and forms a composite image using the captured images. Claim 9 specifies that the composite image can be formed by replacing parts of the wide-field-of-view image with narrow-field-of-view images. Claim 10 enables the selection of different narrow-field-of-view images from different times to form the composite image. Claim 11 suggests forming the composite image by replacing parts of the wide-field-of-view image with a sequence of narrow-field-of-view images. Claim 12 describes controlling the position and size of the subsets of the image sensor used to capture narrow-field-of-view images. Claim 13 expands on claim 8 by including an image sensor and controlling the camera settings for capturing the images. Claim 14 suggests associating camera settings with narrow-field-of-view images to assist with subsequent processing. Claim 15 proposes capturing only narrow-field-of-view images for a period of time without capturing wide-field-of-view images. Claim 16 suggests capturing wide-field-of-view images at a first rate and narrow-field-of-view images at a second rate. Claim 17 proposes capturing multiple narrow-field-of-view images at different focus distances. Claim 18 describes forming a composite image using the wide-field-of-view and narrow-field-of-view images. Claim 19 specifies that the composite image can be formed by replacing parts of the wide-field-of-view image with a sequence of narrow-field-of-view images. Claim 20 expands on claim 19 by enabling the selection of specific narrow-field-of-view images for the composite image. Claim 21 introduces a method for forming a composite image by replacing parts of the wide-field-of-view image with a sequence of narrow-field-of-view images. Claim 22 describes the apparatus as a hand-portable electronic device or a module for integration into an electronic device. Claim 23 proposes a method for storing wide-field-of-view and narrow-field-of-view images in memory for subsequent retrieval. The method involves processing the original wide-field-of-view image to obtain a lower resolution wide-field-of-view image and obtaining the narrow-field-of-view images by cropping the original wide-field-of-view image. Claim 24 specifies that obtaining the narrow-field-of-view images involves cropping the original wide-field-of-view image. | This method involves capturing images of a scene using both wide-field-of-view and narrow-field-of-view perspectives. The wide-field-of-view image provides an overall view of the scene, while the narrow-field-of-view images focus on selected portions in detail. The narrow-field-of-view images can be captured simultaneously and at different camera settings or spatial resolutions. The method also allows for capturing narrow-field-of-view images repeatedly and at different rates than the wide-field-of-view images. The captured images can be used to create a composite image by replacing parts of the wide-field-of-view image with the narrow-field-of-view images. The apparatus used for this method includes a processor, memory, image sensor, and camera settings control. The subsets of the image sensor used to capture narrow-field-of-view images can be manipulated in terms of position and size. The wide-field-of-view and narrow-field-of-view images can be stored in memory for future retrieval by processing the original wide-field-of-view image and cropping it to obtain the narrow-field-of-view images.
A method of authenticating a user device includes transmitting a request, the request including a query for information, and receiving an identifier, the identifier being associated with one or more authentication mechanisms for obtaining access to emergency services. | What is claimed is: 1. A method, comprising: receiving, from a user device, a request including a query for information; and transmitting, to the user device, an identifier associated with one or more authentication mechanisms for obtaining access to an emergency service, wherein the user device is authenticated by an authentication server, and wherein the authentication is based at least in part on the identifier being sent from the user device to the authentication server. 2. The method of claim 1, wherein the request is received by an information provider including at least one of an access point, an information server, and the authentication server. 3. The method of claim 1, wherein the identifier is associated with at least one of an authentication protocol, a dummy authentication lacking link security, and an open authentication system service identification without credentials. 4. The method of claim 1, wherein the query for information is received by an access point from the user device, and wherein the method further comprises: transmitting the request to an information provider for the identifier for the user device; and receiving the identifier from the information provider. 5. An apparatus, comprising: at least one processor; and at least one memory including computer program code, the at least one processor, the at least one memory, and the computer program code configured to cause the apparatus to at least: receive, from a user device, a request including a query for information; and transmit, to the user device, an identifier associated with one or more authentication mechanisms for obtaining access to an emergency service, wherein the user device is authenticated by an authentication server, and wherein the authentication is based at least in part on the identifier being sent from the user device to the authentication server. 6. The apparatus of claim 5, wherein the request is received by an information provider including at least one of an access point, an information server, and the authentication server. 7. The apparatus of claim 5, wherein the identifier is associated with at least one of an authentication protocol, a dummy authentication lacking link security, and an open authentication system service identification without credentials. 8. The apparatus of claim 5, wherein the apparatus serves as an access point, and wherein the at least one memory and the computer program code are further configured to: transmit a request to an information provider for an identifier for the user device; and receive an identifier from the information provider. 9. A non-transitory computer-readable medium encoded with instructions that, when executed by at least one processor, perform at least the following: receiving, from a user device, a request; and transmitting, to the user device, an identifier associated with one or more authentication mechanisms for obtaining access to an emergency service, wherein the user device is authenticated by an authentication server, and wherein the authentication is based at least in part on the identifier being sent from the user device to the authentication server. 10. The non-transitory computer-readable medium of claim 9, wherein the request is received by an information provider including at least one of an access point, an information server, and the authentication server. 11. The non-transitory computer-readable medium of claim 9, wherein the identifier is associated with at least one of an authentication protocol, a dummy authentication lacking link security, and an open authentication system service identification without credentials. 12. The non-transitory computer-readable medium of claim 9, wherein the query for information is received by an access point from the user device, and wherein the non-transitory computer-readable medium further performs: transmitting the request to an information provider for the identifier for the user device; and receiving the identifier from the information provider. | The user device authentication method involves sending a request, comprising an information query, and obtaining an identifier associated with authentication mechanisms for accessing emergency services. | The claimed invention is a method, apparatus, and computer-readable medium for providing access to an emergency service. The method includes receiving a request, which includes a query for information, from a user device. An identifier associated with one or more authentication mechanisms for accessing the emergency service is transmitted to the user device. The user device is then authenticated by an authentication server based on the identifier sent from the user device. The apparatus includes at least one processor and memory, and the computer program code configured to perform the steps of the method. The computer-readable medium contains instructions for executing the method. | The user device authentication method involves sending a request for information and receiving an identifier associated with authentication mechanisms for accessing emergency services. This invention includes a method, apparatus, and computer-readable medium for providing access to emergency services. The method includes receiving a request from a user device, transmitting an identifier associated with authentication mechanisms to the user device, and authenticating the user device based on the transmitted identifier. The apparatus includes processor and memory, and the computer program code is configured to perform the method. The computer-readable medium contains instructions for executing the method.
An approach is provided for querying media based on media characteristics. A media platform processes and/or facilitates a processing of one or more images, one or more videos, or a combination thereof to determine one or more latent vectors associated with the one or more images, the one or more videos, or the combination thereof. The media platform further causes, at least in part, a comparison of the one or more latent vectors to one or more models. The media platform also causes, at least in part, an indexing of the one or more images, the one or more videos, or the combination thereof based, at least in part, on the one or more latent vectors, the one or more models, or a combination thereof. | What is claimed is: 1. A method comprising facilitating a processing of or processing (1) data or (2) information or (3) at least one signal, the (1) data or (2) information or (3) at least one signal based, at least in part, on the following: a processing of one or more images, one or more videos, one or more segments of the one or more images, one or more segments of the one or more videos, or a combination thereof to determine one or more media latent vectors associated with the one or more images, the one or more videos, the one or more segments of the one or more images, the one or more segments of the one or more videos, or the combination thereof; a processing of the one or more images, the one or more videos, the one or more segments of the one or more images, the one or more segments of the one or more videos, or the combination thereof to determine metadata associated with the one or more images, the one or more videos, the one or more segments of the one or more images, the one or more segments of the one or more videos, or the combination thereof; an indexing of the one or more images, the one or more videos, the one or more segments of the one or more images, the one or more segments of the one or more videos, or the combination thereof based, at least in part, on the metadata; a comparison of the one or more media latent vectors to one or more model latent vectors associated with one or more models, wherein the one or more models are predetermined media, wherein the one or more model latent vectors are based on a factorization of the predetermined media using one or more predetermined latent parameters; and an indexing to determine an index of indexed latent vectors associated with the one or more images, the one or more videos, the one or more segments of the one or more images, the one or more segments of the one or more videos, or the combination thereof based, at least in part, on the comparison. 2. A method of claim 1, wherein the (1) data or (2) information or (3) at least one signal are further based, at least in part, on the following: a rendering of a user interface for determining a selection of at least one of the one or more models, one or more objects represented by the one or more models, or a combination thereof; a querying of the index for the one or more images, the one or more videos, the one or more segments of the one or more images, the one or more segments of the one or more videos, or a combination thereof based, at least in part, on the selection; and a rendering of one or more results of the query in the user interface, wherein the one or more media latent vectors represent one or more objects and/or topics associated with the one or more images, one or more videos, one or more segments of the one or more images, one or more segments of the one or more videos, or a combination thereof. 3. A method of claim 1, wherein the (1) data or (2) information or (3) at least one signal are further based, at least in part, on the following: a processing of the one or more images, the one or more videos, the one or more segments of the one or more images, the one or more segments of the one or more videos, or the combination thereof to determine one or more sets of latent parameters; and at least one determination of the one or more media latent vectors based, at least in part, on the one or more sets of the latent parameters. 4. A method of claim 1, wherein the metadata includes location information, and the one or more images, the one or more videos, the one or more segments of the one or more images, the one or more segments of the one or more videos, or the combination thereof are indexed based, at least in part, on the location information. 5. A method of claim 1, wherein the (1) data or (2) information or (3) at least one signal are further based, at least in part, on the following: a processing of the one or more images, the one or more videos, or the combination thereof to determine the one or more segments of the one or more images, the one or more segments of the one or more videos, or the combination thereof and respective segment latent vectors. 6. A method of claim 5, wherein the (1) data or (2) information or (3) at least one signal are further based, at least in part, on the following: a synchronization of at least part of the metadata associated with the one or more segments of the one or more images, the one or more segments of the one or more videos, the one or more segment latent vectors, or a combination thereof; and an indexing of the one or more segments based, at least in part, on the synchronized metadata. 7. A method of claim 1, wherein the (1) data or (2) information or (3) at least one signal are further based, at least in part, on the following: at least one image, at least one video, at least one segment of at least one image, at least one segment of at least one video, or a combination thereof match at least one model associated with at least one landmark; and an indexing of the at least one image, the at least one video, the at least one segment of the at least one image, the at least one segment of the at least one video, or the combination thereof based, at least in part, on the at least one landmark. 8. A method of claim 7, wherein the (1) data or (2) information or (3) at least one signal are further based, at least in part, on the following: an association of the at least one image, the at least one video, the at least one segment of the at least one image, the at least one segment of the at least one video, or the combination thereof with metadata associated with the at least one landmark; and an indexing of the at least one image, the at least one video, the at least one segment of the at least one image, the at least one segment of the at least one video, or the combination thereof based, at least in part, on the at least one landmark metadata, wherein the landmark metadata includes location information, orientation information, or a combination thereof. 9. A method of claim 1, wherein the (1) data or (2) information or (3) at least one signal are further based, at least in part, on the following: one or more image queries, one or more video queries, or a combination thereof; and at least one image, at least one video, at least one segment of at least one image, at least one segment of at least one video, or a combination thereof that satisfies the one or more image queries, the one or more video queries, or the combination thereof based, at least in part, on the one or more media latent vectors. 10. A method of claim 1, wherein the (1) data or (2) information or (3) at least one signal are further based, at least in part, on the following: determining at least one distance between the one or more media latent vectors and the one or more model latent vectors based on the comparison; and matching at least one of the media latent vectors with at least one of the one or more model latent vectors based on the at least one distance, wherein the indexing is further based on the matching. 11. An apparatus comprising: at least one processor; and at least one memory including computer program code for one or more programs, the at least one memory and the computer program code configured to, with the at least one processor, cause the apparatus to perform at least the following, process or facilitate a processing of one or more images, one or more videos, one or more segments of the one or more images, one or more segments of the one or more videos, or a combination thereof to determine one or more media latent vectors associated with the one or more images, the one or more videos, the one or more segments of the one or more images, the one or more segments of the one or more videos, or the combination thereof, process or facilitate a processing of the one or more images, the one or more videos, the one or more segments of the one or more images, the one or more segments of the one or more videos, or the combination thereof to determine metadata associated with the one or more images, the one or more videos, the one or more segments of the one or more images, the one or more segments of the one or more videos, or the combination thereof, cause, at least in part, an indexing of the one or more images, the one or more videos, the one or more segments of the one or more images, the one or more segments of the one or more videos, or the combination thereof based, at least in part, on the metadata, cause, at least in part, a comparison of the one or more media latent vectors to one or more model latent vectors associated with one or more models, wherein the one or more models are predetermined media, wherein the one or more model latent vectors are based on a factorization of the predetermined media using one or more latent parameters, and cause, at least in part, an indexing to determine an index of indexed latent vectors associated with the one or more images, the one or more videos, the one or more segments of the one or more images, the one or more segments of the one or more videos, or the combination thereof based, at least in part, on the comparison to determine an index. 12. An apparatus of claim 11, wherein the apparatus is further caused to: cause, at least in part, a rendering of a user interface for determining a selection of at least one of the one or more models, one or more objects represented by the one or more models, or a combination thereof, cause, at least in part, a querying of the index for the one or more images, the one or more videos, the one or more segments of the one or more images, the one or more segments of the one or more videos, or a combination thereof based, at least in part, on the selection, and cause, at least in part, a rendering of one or more results of the query in the user interface, wherein the one or more media latent vectors represent one or more objects or topics associated with the one or more images, one or more videos, one or more segments of the one or more images, one or more segments of the one or more videos, or a combination thereof. 13. An apparatus of claim 11, wherein the apparatus is further caused to: process or facilitate a processing of the one or more images, the one or more videos, the one or more segments of the one or more images, the one or more segments of the one or more videos, or the combination thereof to determine one or more sets of latent parameters, and determine the one or more latent vectors based, at least in part, on the one or more sets of the latent parameters. 14. An apparatus of claim 11, wherein the metadata includes location information, and the one or more images, the one or more videos, the one or more segments of the one or more images, the one or more segments of the one or more videos, or the combination thereof are indexed based, at least in part, on the location information. 15. An apparatus of claim 11, wherein the apparatus is further caused to: process or facilitate a processing of the one or more images, the one or more videos, or the combination thereof to determine the one or more segments of the one or more images, the one or more segments of the one or more videos, or the combination thereof and respective segment latent vectors. 16. An apparatus of claim 15, wherein the apparatus is further caused to: cause, at least in part, a synchronization of at least part of the metadata associated with the one or more segments of the one or more images, the one or more segments of the one or more videos, the one or more segment latent vectors, or a combination thereof, and cause, at least in part, an indexing of the one or more segments based, at least in part, on the synchronized metadata. 17. An apparatus of claim 11, wherein the apparatus is further caused to: determine at least one image, at least one video, at least one segment of at least one image, at least one segment of at least one video, or a combination thereof match at least one model associated with at least one landmark, and cause, at least in part, an indexing of the at least one image, the at least one video, the at least one segment of the at least one image, the at least one segment of the at least one video, or the combination thereof based, at least in part, on the at least one landmark. 18. An apparatus of claim 17, wherein the apparatus is further caused to: cause, at least in part, an association of the at least one image, the at least one video, the at least one segment of the at least one image, the at least one segment of the at least one video, or the combination thereof with metadata associated with the at least one landmark, and cause, at least in part, an indexing of the at least one image, the at least one video, the at least one segment of the at least one image, the at least one segment of the at least one video, or the combination thereof based, at least in part, on the at least one landmark metadata, wherein the landmark metadata includes location information, orientation information, or a combination thereof. 19. An apparatus of claim 11, wherein the apparatus is further caused to: receive one or more image queries, one or more video queries, or a combination thereof, and determine at least one image, at least one video, at least one segment of at least one image, at least one segment of at least one video, or a combination thereof that satisfies the one or more image queries, the one or more video queries, or the combination thereof based, at least in part, on the one or more media latent vectors. | This approach involves querying media by analyzing its characteristics. A media platform processes images, videos, or both to generate latent vectors. These vectors are then compared to predefined models. The platform further indexes the media based on the latent vectors and models. | The claim describes a method and apparatus for processing data, information, or signals based on the analysis of images, videos, or segments of images/videos. The method involves determining media latent vectors and metadata associated with the media, indexing the media based on the metadata, comparing the media latent vectors to model latent vectors of predetermined media, and indexing the media based on the comparison. The apparatus includes a processor and memory with computer program code for performing the method steps. Additional steps include rendering a user interface, querying the index for media, and rendering query results. The media latent vectors represent objects or topics associated with the media. Other steps involve determining sets of latent parameters, synchronizing metadata, matching media with landmarks, and processing queries based on media latent vectors. | This approach involves analyzing the characteristics of media, such as images and videos, through the use of latent vectors. A media platform is used to process the media and generate these latent vectors, which are then compared to predefined models. The media is indexed based on these latent vectors and models, allowing for efficient searching and retrieval of media. The method and apparatus described in the claim involve various steps, such as determining latent vectors and associated metadata, indexing the media, comparing the vectors to predetermined models, and rendering query results. The media latent vectors represent objects or topics depicted in the media, and additional steps include synchronizing metadata, matching media with landmarks, and processing queries based on the latent vectors.
An improved system and method for maintaining a view location during the rendering of content on a display of an electronic device. When a user views a web page or similar content while the content is in the process of being loaded onto the display of the electronic device, a reference point is selected corresponding to a portion of the web page that appears on the display. As additional material is downloaded, it is added to the web page. If the new material is located on a portion of the web page before the reference point, then the portion of the web page that appears on the display is substantially maintained. | What is claimed is: 1. A method comprising: downloading a first portion of a web document; directing exhibiting of the first portion on a display; selecting a reference point having a predefined location on the display, wherein the reference point corresponds to a portion of the web document appearing in a region selected from a group consisting of an upper right hand corner of the display, a middle portion of an upper edge of the display, and a center of the display with the selection being based upon a language in which the web document is presented; downloading a second portion of the web document; and in an instance the second portion is positioned so as to be exhibited on the display above the reference point, substantially maintaining a position of the first portion exhibited on the display during and throughout completion of the downloading of the second portion of the web document. 2. The method of claim 1, wherein the web document comprises a web page. 3. The method of claim 1, further comprising, if a third portion of the web document is to be positioned after the reference point, and if the third portion of the web document is to be positioned on the part of the web document appearing on the display, directing exhibiting of at least a part of the third portion on the display. 4. The method of claim 1, further comprising, before receiving the second portion of the web document, at least partially scrolling through the first portion of the web document. 5. The method of claim 1, wherein the reference point corresponds to the portion of the web document appearing in the region selected from the group further consisting of the upper left hand corner of the display. 6. A computer program product comprising a non-transitory computer-readable medium having computer code stored thereon, the computer code comprising: computer code for downloading a first portion of a web document; computer code for directing exhibiting of the first portion on the display; computer code for selecting a reference point having a predefined location on the display, wherein the reference point corresponds to a portion of the web document appearing in a region selected from a group consisting of an upper right hand corner of the display, a middle portion of an upper edge of the display, and a center of the display with the selection being based upon a language in which the web document is presented; computer code for downloading a second portion of the web document; and in an instance the second portion is positioned so as to be exhibited on the display above the reference point, computer code for substantially maintaining a position of the first portion exhibited on the display during and throughout completion of the downloading of the second portion of the web document. 7. The computer program product of claim 6, wherein the web document comprises a web page. 8. The computer program product of claim 6, further comprising computer code for, if a third portion of the web document is to be positioned after the reference point, and if the third portion of the web document is to be positioned on the part of the web document appearing on the display, directing exhibiting of at least a part of the third portion on the display. 9. The computer program product of claim 6, further comprising computer code for, before receiving the second portion of the web document, at least partially scrolling through the first portion of the web document. 10. The computer program product of claim 6, wherein the reference point corresponds to the portion of the web document appearing in the region selected from the group further consisting of the upper left hand corner of the display. 11. An apparatus comprising at least one processor and at least one memory including computer program code, the at least one memory and the computer program code configured to, with the at least one processor, cause the apparatus at least to perform: downloading a first portion of a web document; directing exhibiting of the first portion on the display; selecting a reference point having a predefined location on the display, wherein the reference point corresponds to a portion of the web document appearing in a region selected from a group consisting of an upper right hand corner of the display, a middle portion of an upper edge of the display, and a center of the display with the selection being based upon a language in which the web document is presented; downloading a second portion of the web document; and in an instance the second portion is positioned so as to be exhibited on the display above the reference point, substantially maintaining a position of the first portion exhibited on the display during and throughout completion of the downloading of the second portion of the web document. 12. The apparatus of claim 11, wherein the web document comprises a web page. 13. The apparatus of claim 11, wherein the reference point corresponds to the portion of the web document appearing in the region selected from the group further consisting of the upper left hand corner of the display. 14. The apparatus of claim 11, wherein the apparatus is further caused to perform, if a third portion of the web document is to be positioned after the reference point, and if the third portion of the web document is to be positioned on the part of the web document appearing on the display, directing exhibiting of at least a part of the third portion on the display. 15. The apparatus of claim 11, wherein the apparatus is further caused to perform at least partially scrolling through the first portion of the web document before receiving the second portion of the web document. 16. The apparatus of claim 11, wherein the electronic device comprises a device selected from the group consisting of a mobile telephone, a personal digital assistant, a personal computer, an integrated messaging device, and combinations thereof. 17. The method of claim 1, wherein positioning the second portion includes positioning the second portion such that at least part of the second portion is not exhibited on the display. 18. The computer program product of claim 6, wherein the computer code for positioning the second portion includes computer code for positioning the second portion such that at least part of the second portion is not exhibited on the display. 19. The apparatus of claim 11, wherein the apparatus caused to position the second portion includes being caused to position the second portion such that at least part of the second portion is not exhibited on the display. | This invention relates to a system and method for maintaining the viewpoint while loading content on an electronic device's display. When a user views a web page or similar content during the loading process, a reference point is established based on the portion of the content currently visible on the display. As more content is downloaded, it is seamlessly integrated into the web page. If the newly downloaded content appears before the reference point, the portion of the web page on the display is kept unchanged to provide a consistent viewing experience. | The claimed invention is a method, computer program product, and apparatus for displaying web documents on a display. The method includes downloading a first portion of a web document and exhibiting it on the display. A reference point is selected on the display based on the language of the web document, and a second portion of the web document is downloaded. If the second portion is positioned above the reference point, the position of the first portion on the display is maintained during the downloading of the second portion. The method can also include scrolling through the first portion before receiving the second portion, and exhibiting at least a part of a third portion on the display if it appears after the reference point. The computer program product includes computer code for performing the method, and the apparatus includes at least one processor and memory with the computer code stored on it to execute the method. The apparatus can be a mobile phone, personal digital assistant, personal computer, integrated messaging device, or other electronic device. | The present invention is a system and method for maintaining the viewpoint while loading content on an electronic device's display. It allows for a seamless integration of newly downloaded content into a web page, ensuring a consistent and uninterrupted viewing experience for users. A reference point is established while the content is being loaded, based on the portion of the content currently visible on the display. If the newly downloaded content appears before the reference point, the portion of the web page on the display remains unchanged. The invention encompasses a method, computer program product, and apparatus for displaying web documents on a display, with various features such as scrolling and exhibiting different portions of the document. The apparatus can be any electronic device, including mobile phones, personal digital assistants, personal computers, and integrated messaging devices.
An approach is provided for providing information clustering based on predictive social graphs. An information clustering platform processes and/or facilitates a processing of one or more social graphs associated with one or more users to cause, at least in part, a prediction of one or more future states of the one or more social graphs. The information clustering platform further causes, at least in part, a clustering of one or more data items associated with at least one information space based, at least in part, on the one or more social graphs, the one or more future states, or a combination thereof. | What is claimed is: 1. A method comprising: processing one or more social graphs associated with one or more users to cause a prediction of one or more future states of the one or more social graphs, wherein processing the one or more social graphs comprises, determining respective information trajectories defining a finite set of possible, nearest future states of the respective one or more social graphs, extracting historical patterns based on the one or more social graphs, and selecting the one or more future states from the set of possible future states based at least in part on the most recent historical patterns; and clustering one or more data items distributed over a plurality of storage partitions in a cloud, associated with at least one information space and at least one computation space, based, at least in part, on the one or more social graphs, the one or more future states, or a combination thereof, wherein the at least one information space comprises data associated with a user of a social network and the at least one computation space comprises computation closures associated with computation resources of the cloud, based, at least in part, on processing and maintaining the one or more social graphs, wherein computation closures identify a respective computation procedure together with relations and communications among one or more processes including one or more of passing arguments, sharing process results, selecting results provided from computation of alternative inputs or flow of data. 2. A method of claim 1 further comprising: processing one or more attributes associated with the one or more users to determine the one or more social graphs, the one or more future states, the one or more data items, or a combination thereof. 3. A method of claim 1 further comprising: determining at least one sequence of one or more information management processes associated with the one or more data items; processing the at least one sequence to determine one or more process states of the respective one or more information management processes; determining one or more information state trajectories based, at least in part, on at least one sequence, the one or more process states, or a combination thereof; and causing, the prediction of the one or more future states based, at least in part, on the one or more information state trajectories. 4. A method of claim 3 further comprising: processing the one or more information state trajectories, the one or more future states, or a combination thereof to determine recyclability information associated with the one or more data items, wherein the clustering of the one or more data items is based, at least in part, on the recyclability information. 5. A method of claim 3 further comprising: determining at least one model state space based, at least in part, on the one or more state trajectories, the one or more process states, or a combination thereof; and causing the prediction of the one or more future states based, at least in part, on an observation of the at least one model state space. 6. A method of claim 3, wherein the one or more process states include, at least in part, one or more active states, one or more inactive states, one or more transitional states, or a combination thereof, and the one or more information state trajectories include, at least in part, one or more regular motions, one or more stochastic motions, or a combination thereof with respect to the one or more process states. 7. A method of claim 1 further comprising: determining a history of utilization of the one or more data items, the at least one information space, or a combination thereof; processing the history to cause, at least in part, an extraction of one or more patterns; and determining the one or more finite sets, the one or more possible future states, the one or more future states, or combination thereof based, at least in part, on the one or more patterns. 8. A method of claim 1 further comprising: determining one or more information state trajectories based, at least in part, on an inference action, a conceptual clustering, an analogy creation, one or more working conditions, a fault prediction, one or more usage patterns, a workload estimation, or a combination, wherein the one or more data items are retrieved from the plurality of the partitions within a plurality of distributed storages based, at least in part, on the one or more social graphs, the one or more future states, or a combination thereof. 9. A method of claim 1, further comprising: serializing one or more computation closures associated with the processing of the one or more social graphs, the prediction of the one or more future states, the clustering of the one or more data items, or a combination thereof; and associating the serialization with respective ones of the one or more data items, the at least one information space, or a combination thereof. 10. An apparatus comprising: at least one processor; and at least one memory including computer program code for one or more programs, the at least one memory and the computer program code configured to, with the at least one processor, cause the apparatus to perform at least the following, process one or more social graphs associated with one or more users to cause a prediction of one or more future states of the one or more social graphs, wherein processing the one or more social graphs comprises, determining respective information trajectories defining a finite set of possible, nearest future states of the respective one or more social graphs, extracting historical patterns based on the one or more social graphs, and selecting the one or more future states from the set of possible future states based at least in part on the most recent historical patterns; and cause a clustering of one or more data items distributed over a plurality of storage partitions in a cloud, associated with at least one information space and at least one computation space, based, at least in part, on the one or more social graphs, the one or more future states, or a combination thereof, wherein the at least one information space comprises data associated with a user of a social network and the at least one computation space comprises computation closures associated with computation resources of the cloud, based, at least in part, on processing and maintaining the one or more social graphs, wherein computation closures identify a respective computation procedure together with relations and communications among one or more processes including one or more of passing arguments, sharing process results, selecting results provided from computation of alternative inputs or flow of data. 11. An apparatus of claim 10, wherein the apparatus is further caused to: process one or more attributes associated with the one or more users to determine the one or more social graphs, the one or more future states, the one or more data items, or a combination thereof. 12. An apparatus of claim 10, wherein the apparatus is further caused to: determine at least one sequence of one or more information management processes associated with the one or more data items; process the at least one sequence to determine one or more process states of the respective one or more information management processes; determine one or more information state trajectories based, at least in part, on at least one sequence, the one or more process states, or a combination thereof; and cause the prediction of the one or more future states based, at least in part, on the one or more information state trajectories. 13. An apparatus of claim 12, wherein the apparatus is further caused to: process the one or more information state trajectories, the one or more future states, or a combination thereof to determine recyclability information associated with the one or more data items, wherein the clustering of the one or more data items is based, at least in part, on the recyclability information. 14. An apparatus of claim 12, wherein the apparatus is further caused to: determine at least one model state space based, at least in part, on the one or more state trajectories, the one or more process states, or a combination thereof; and cause the prediction of the one or more future states based, at least in part, on an observation of the at least one model state space. 15. An apparatus of claim 12, wherein the one or more process states include, at least in part, one or more active states, one or more inactive states, one or more transitional states, or a combination thereof, and the one or more information state trajectories include, at least in part, one or more regular motions, one or more stochastic motions, or a combination thereof with respect to the one or more process states. 16. An apparatus of claim 10, wherein the apparatus is further caused to: determine a history of utilization of the one or more data items, the at least one information space, or a combination thereof; process the history to cause, at least in part, an extraction of one or more patterns; and determine the one or more finite sets, the one or more possible future states, the one or more future states, or combination thereof based, at least in part, on the one or more patterns. 17. An apparatus of claim 10, wherein the apparatus is further caused to: determine one or more information state trajectories based, at least in part, on an inference action, a conceptual clustering, an analogy creation, one or more working conditions, a fault prediction, one or more usage patterns, a workload estimation, or a combination, wherein the one or more data items are retrieved from the plurality of the partitions within a plurality of distributed storages based, at least in part, on the one or more social graphs, the one or more future states, or a combination thereof. 18. An apparatus of claim 10, wherein the apparatus is further caused to: cause, at least in part, a serialization of one or more computation closures associated with the processing of the one or more social graphs, the prediction of the one or more future states, the clustering of the one or more data items, or a combination thereof; and cause, at least in part, an association of the serialization with respective ones of the one or more data items, the at least one information space, or a combination thereof. 19. A method of claim 1, wherein the at least one computation space is further based, at least in part, on computations associated with a personalization process and creation of a personal cloud. 20. An apparatus of claim 10, wherein the at least one computation space is further based, at least in part, on computations associated with a personalization process and creation of a personal cloud. | This approach involves utilizing predictive social graphs to cluster information. A platform processes social graphs and predicts future states of these graphs. It then clusters data items within an information space based on the social graphs and predicted future states. This approach allows for more effective organization and clustering of information. | The claim is for a method and apparatus for predicting future states of social graphs and clustering data items in a cloud environment. The method involves processing social graphs to predict future states by determining information trajectories and extracting historical patterns. The method also includes clustering data items based on the social graphs and future states. The apparatus includes a processor and memory that execute computer program code to perform the method steps. The apparatus can also process attributes of users and determine information state trajectories based on information management processes. Additionally, the method and apparatus can determine model state spaces and utilize usage patterns to retrieve data items from storage partitions. The method and apparatus can further serialize computation closures and associate them with data items and information spaces. | This approach utilizes predictive social graphs to cluster information effectively. By processing social graphs and predicting future states, data items can be organized and clustered within an information space. The method and apparatus for this involve analyzing social graphs, determining information trajectories, and identifying historical patterns to predict future states. The clustering of data items is then done based on these social graphs and future states. The apparatus includes a processor and memory to execute the necessary computer program code. It can also consider user attributes, information management processes, and usage patterns to determine information state trajectories and retrieve data items from storage partitions. Computation closures can be serialized and associated with data items and information spaces. Overall, this method and apparatus provide a comprehensive solution for predicting future states of social graphs and efficiently clustering data items in a cloud environment.
In an example embodiment, a method, apparatus and computer program product are provided. The method includes facilitating receipt of a plenoptic image associated with a scene, the plenoptic image including plenoptic micro-images and being captured by a focused plenoptic camera. The method includes generating plenoptic vectors for the plenoptic micro-images of the plenoptic image, where an individual plenoptic vector is generated for an individual plenoptic micro-image. The method includes assigning disparities for the plenoptic micro-images of the plenoptic image. A disparity for a plenoptic micro-image is assigned by accessing a plurality of subspaces associated with a set of pre-determined disparities, projecting a plenoptic vector for the plenoptic micro-image in the plurality of subspaces, calculating a plurality of residual errors based on projections of the plenoptic vector in the plurality of subspaces, and determining the disparity for the plenoptic micro-image based on a comparison of the plurality of residual errors. | We claim: 1. A method comprising: facilitating receipt of a plenoptic image associated with a scene, the plenoptic image comprising a plurality of plenoptic micro-images and being captured by a focused plenoptic camera; generating a plurality of plenoptic vectors for the plurality of plenoptic micro-images of the plenoptic image, wherein an individual plenoptic vector of the plurality of plenoptic vectors is generated for an individual plenoptic micro-image of the plurality of plenoptic micro-images; and assigning disparities for the plurality of plenoptic micro-images of the plenoptic image, wherein a disparity of the disparities for a plenoptic micro-image of the plurality of plenoptic micro-images is assigned at least by: accessing a plurality of subspaces associated with a set of pre-determined disparities, wherein a subspace of the plurality of subspaces is associated with a corresponding pre-determined disparity of the set of pre-determined disparities, projecting a plenoptic vector for the plenoptic micro-image in the plurality of subspaces associated with the set of pre-determined disparities, calculating a plurality of residual errors based on projections of the plenoptic vector in the plurality of subspaces, and determining the disparity for the plenoptic micro-image based on a comparison of the plurality of residual errors. 2. The method as claimed in claim 1, further comprising: selecting a window of plenoptic micro-images for the plenoptic micro-image, the window of plenoptic micro-images comprising the plenoptic micro-image and a set of neighboring plenoptic micro-images of the plenoptic micro-image; selecting patches of pixels in the window of plenoptic micro-images, wherein an individual patch of pixels of the patches of pixels is selected from an individual plenoptic micro-image of the window of plenoptic micro-images; linearizing the patches of pixels into one-dimensional patches of pixels; and generating the plenoptic vector for the plenoptic micro-image based on concatenating the one-dimensional patches of pixels. 3. The method as claimed in claim 2, wherein calculating the plurality of residual errors comprises: determining a plurality of reconstructed vectors for the plenoptic vector by reconstructing patches of pixels for the plurality of subspaces, wherein a reconstructed vector of the plurality of reconstructed vectors is determined based on a reconstructed patch of pixels for a corresponding subspace of the plurality of subspaces; and determining the plurality of residual errors based on differences between the plurality of reconstructed vectors and the plenoptic vector. 4. The method as claimed in claim 3, wherein determining the disparity for the plenoptic micro-image based on the comparison of the plurality of residual errors comprises: performing the comparison of the plurality of residual errors; and selecting the disparity for which a residual error is minimum among the plurality of residual errors. 5. The method as claimed in claim 1, wherein the method further comprises: determining the plurality of subspaces associated with the set of pre-determined disparities, wherein a subspace of the plurality of subspaces for a pre-determined disparity of the set of pre-determined disparities is determined by: facilitating receipt of a set of training images, the set of training images comprising a plurality of training micro-images; generating a first set of training vectors for the plurality of training micro-images of the set of training images, wherein a training vector of the first set of training vectors associated with a training micro-image of the plurality of training micro-images is determined by: selecting a window of training micro-images for the training micro-image, the window of training micro-images comprising the training micro-image and a set of neighboring training micro-images of the training micro-image, selecting patches of pixels in the window of training micro-images, wherein an individual patch of pixels of the patches of pixels in the window of training micro-images is selected from an individual training micro-image of the window of training micro-images, linearizing the patches of pixels into one-dimensional patches of pixels, and generating the training vector for the training micro-image based on concatenating the one-dimensional patches of pixels; and generating a second set of training vectors by reducing dimensionality of the first set of training vectors, wherein the second set of training vector corresponds to the pre-determined disparity of the subspace. 6. The method as claimed in claim 1, wherein the method further comprises: determining the plurality of subspaces by determining one or more subspaces for the one or more lens types for each pre-determined disparity of the set of pre-determined disparities, wherein a subspace of the plurality of subspaces corresponds to a lens type of one or more lens types and corresponds to a pre-determined disparity of the set of pre-determined disparities, and wherein the subspace is determined by: facilitating receipt of a set of training images, the set of training images comprising a plurality of training micro-images; generating a first set of training vectors for the plurality of training micro-images of the set of training images, wherein a training vector of the first set of training vectors associated with a training micro-image of the plurality of training micro-images is determined by: selecting a window of training micro-images for the training micro-image, the window of training micro-images comprising the training micro-image and a set of neighboring training micro-images of the training micro-image, selecting patches of pixels in the window of training micro-images, wherein an individual patch of pixels of the patches of pixels in the window of training micro-images is selected from an individual training micro-image of the window of training micro-images, linearizing the patches of pixels into one-dimensional patches of pixels, and generating the training vector for the training micro-image based on concatenating the one-dimensional patches of pixels; and generating a second set of training vectors by reducing dimensionality of the first set of training vectors, wherein the second set of training vector corresponds to the pre-determined disparity of the subspace. 7. The method as claimed in claim 2, wherein the individual patch of pixels comprises a length parameter greater than a maximum pre-determined disparity in the set of pre-determined disparities. 8. The method as claimed in claim 5, wherein the second set of training vectors are generated from the first set of training vectors based on applying a principal component analysis of the first set of training vectors. 9. The method as claimed in claim 5, wherein determining the plurality of subspaces further comprises storing the plurality of subspaces. 10. The method as claimed in claim 6, wherein accessing the plurality of subspaces comprises accessing the one or more subspaces for one or more lens types for each pre-determined disparity of the set of pre-determined disparities; and wherein projecting the plenoptic vector for the plenoptic micro-image comprises projecting the plenoptic vector in the one or more subspaces for the one or more lens types for each pre-determined disparity. 11. An apparatus comprising: at least one processor; and at least one memory comprising computer program code, the at least one memory and the computer program code configured to, with the at least one processor, cause the apparatus to at least perform: facilitate receipt of a plenoptic image associated with a scene, the plenoptic image comprising a plurality of plenoptic micro-images and being captured by a focused plenoptic camera; generate a plurality of plenoptic vectors for the plurality of plenoptic micro-images of the plenoptic image, wherein an individual plenoptic vector of the plurality of plenoptic vectors is generated for an individual plenoptic micro-image of the plurality of plenoptic micro-images; and assign disparities for the plurality of plenoptic micro-images of the plenoptic image, wherein a disparity of the disparities for a plenoptic micro-image of the plurality of plenoptic micro-images is assigned at least by: accessing a plurality of subspaces associated with a set of pre-determined disparities, wherein a subspace of the plurality of subspaces is associated with a corresponding pre-determined disparity of the set of pre-determined disparities, projecting a plenoptic vector for the plenoptic micro-image in the plurality of subspaces associated with the set of pre-determined disparities, calculating a plurality of residual errors based on projections of the plenoptic vector in the plurality of subspaces, and determining the disparity for the plenoptic micro-image based on a comparison of the plurality of residual errors. 12. The apparatus as claimed in claim 11, wherein the apparatus is further caused, at least in part to: select a window of plenoptic micro-images for the plenoptic micro-image, the window of plenoptic micro-images comprising the plenoptic micro-image and a set of neighboring plenoptic micro-images of the plenoptic micro-image; select patches of pixels in the window of plenoptic micro-images, wherein an individual patch of pixels of the patches of pixels is selected from an individual plenoptic micro-image of the window of plenoptic micro-images; linearize the patches of pixels into one-dimensional patches of pixels; and generate the plenoptic vector for the plenoptic micro-image based on concatenating the one-dimensional patches of pixels. 13. The apparatus as claimed in claim 12, wherein for calculating the plurality of residual errors the apparatus is further caused, at least in part to: determine a plurality of reconstructed vectors for the plenoptic vector by reconstructing patches of pixels for the plurality of subspaces, wherein a reconstructed vector of the plurality of reconstructed vectors is determined based on a reconstructed patch of pixels for a corresponding subspace of the plurality of subspaces; and determine the plurality of residual errors based on differences between the plurality of reconstructed vectors and the plenoptic vector. 14. The apparatus as claimed in claim 13, wherein for determining the disparity for the plenoptic micro-image based on the comparison of the plurality of residual errors the apparatus is further caused, at least in part to: perform the comparison of the plurality of residual errors; and select the disparity for which a residual error is minimum among the plurality of residual errors. 15. The apparatus as claimed in claim 11, wherein the focused plenoptic camera comprises a single-focus micro-lens array comprising micro-lenses of a single lens type, and wherein the apparatus is further caused, at least in part to: determine the plurality of subspaces associated with the set of pre-determined disparities, wherein a subspace of the plurality of subspaces for a pre-determined disparity of the set of pre-determined disparities is determined by: facilitating receipt of a set of training images, the set of training images comprising a plurality of training micro-images; generating a first set of training vectors for the plurality of training micro-images of the set of training images, wherein a training vector of the first set of training vectors associated with a training micro-image of the plurality of training micro-images is determined by: selecting a window of training micro-images for the training micro-image, the window of training micro-images comprising the training micro-image and a set of neighboring training micro-images of the training micro-image, selecting patches of pixels in the window of training micro-images, wherein an individual patch of pixels of the patches of pixels in the window of training micro-images is selected from an individual training micro-image of the window of training micro-images, linearizing the patches of pixels into one-dimensional patches of pixels, and generating the training vector for the training micro-image based on concatenating the one-dimensional patches of pixels, and generating a second set of training vectors by reducing dimensionality of the first set of training vectors, wherein the second set of training vector corresponds to the pre-determined disparity of the subspace. 16. The apparatus as claimed in claim 11, wherein the focused plenoptic camera comprises a multi-focus micro-lens array comprising micro-lenses of one or more lens types, and wherein the apparatus is further caused, at least in part to: determine the plurality of subspaces by determining one or more subspaces for the one or more lens types for each pre-determined disparity of the set of pre-determined disparities, wherein a subspace of the plurality of subspaces corresponds to a lens type of the one or more lens types and corresponds to a pre-determined disparity of the set of pre-determined disparities, and wherein the subspace is determined by: facilitating receipt of a set of training images, the set of training images comprising a plurality of training micro-images; generating a first set of training vectors for the plurality of training micro-images of the set of training images, wherein a training vector of the first set of training vectors associated with a training micro-image of the plurality of training micro-images is determined by: selecting a window of training micro-images for the training micro-image, the window of training micro-images comprising the training micro-image and a set of neighboring training micro-images of the training micro-image, selecting patches of pixels in the window of training micro-images, wherein an individual patch of pixels of the patches of pixels in the window of training micro-images is selected from an individual training micro-image of the window of training micro-images, linearizing the patches of pixels into one-dimensional patches of pixels, and generating the training vector for the training micro-image based on concatenating the one-dimensional patches of pixels, and generating a second set of training vectors by reducing dimensionality of the first set of training vectors, wherein the second set of training vector corresponds to the pre-determined disparity of the subspace. 17. The apparatus as claimed in claim 12, wherein the individual patch of pixels comprises a length parameter greater than a maximum pre-determined disparity in the set of pre-determined disparities. 18. The apparatus as claimed in claim 15, wherein the second set of training vectors are generated from the first set of training vectors based on applying a principal component analysis of the first set of training vectors. 19. The apparatus as claimed in claim 15, wherein determining the plurality of subspaces further comprises storing the plurality of subspaces in the focused plenoptic camera. 20. The apparatus as claimed in claim 16, wherein the focused plenoptic camera comprises the multi-focus micro-lens array of micro-lenses of the one or more lens types; and wherein the apparatus is further caused to access the plurality of subspaces by accessing the one or more subspaces for the one or more lens types for each pre-determined disparity of the set of pre-determined disparities; and wherein the apparatus is further caused to project the plenoptic vector for the plenoptic micro-image by projecting the plenoptic vector in the one or more subspaces for the one or more lens types for each pre-determined disparity. 21. The apparatus as claimed in claim 11, wherein the focused plenoptic camera comprises a micro-lens array positioned between a main lens and a sensor of the focused plenoptic camera to increase resolution of the plenoptic image. 22. A computer program product comprising at least one non-transitory computer-readable storage medium, the non-transitory computer-readable storage medium comprising a set of instructions, which, when executed by one or more processors, cause an apparatus to at least perform: facilitate receipt of a plenoptic image associated with a scene, the plenoptic image comprising a plurality of plenoptic micro-images and being captured by a focused plenoptic camera; generate a plurality of plenoptic vectors for the plurality of plenoptic micro-images of the plenoptic image, wherein an individual plenoptic vector of the plurality of plenoptic vectors is generated for an individual plenoptic micro-image of the plurality of plenoptic micro-images; and assign disparities for the plurality of plenoptic micro-images of the plenoptic image, wherein a disparity of the disparities for a plenoptic micro-image of the plurality of plenoptic micro-images is assigned at least by: accessing a plurality of subspaces associated with a set of pre-determined disparities, wherein a subspace of the plurality of subspaces is associated with a corresponding pre- determined disparity of the set of pre-determined disparities, projecting a plenoptic vector for the plenoptic micro-image in the plurality of subspaces associated with the set of pre-determined disparities, calculating a plurality of residual errors based on projections of the plenoptic vector in the plurality of subspaces, and determining the disparity for the plenoptic micro-image based on a comparison of the plurality of residual errors. | This example embodiment provides a method, apparatus, and computer program for processing plenoptic images. The method involves receiving a plenoptic image captured by a focused plenoptic camera and generating plenoptic vectors for the individual plenoptic micro-images within the image. Disparities are then assigned to the plenoptic micro-images by accessing pre-determined disparities and calculating residual errors. The disparity for each plenoptic micro-image is determined based on a comparison of these residual errors. | The claim describes a method and an apparatus for assigning disparities to plenoptic micro-images captured by a focused plenoptic camera. The method includes receiving a plenoptic image comprising multiple plenoptic micro-images, generating plenoptic vectors for each plenoptic micro-image, and assigning disparities to the plenoptic micro-images. The disparities are assigned by accessing a set of pre-determined disparities, projecting the plenoptic vector in subspaces associated with the disparities, calculating residual errors, and determining the disparity based on the comparison of residual errors. The apparatus includes a processor and memory configured to perform the method. Additional steps include selecting a window of plenoptic micro-images, selecting patches of pixels in the window, and generating plenoptic vectors based on these patches. The disparities can be determined by accessing and storing subspaces associated with training images, and dimensionality reduction techniques, such as principal component analysis, can be applied to generate training vectors. The method and apparatus are suitable for single-focus and multi-focus plenoptic cameras. | This example embodiment provides a method, apparatus, and computer program for processing plenoptic images captured by a focused plenoptic camera. The method involves generating plenoptic vectors for each plenoptic micro-image within the image, assigning disparities to the micro-images by comparing residual errors, and determining the disparity for each micro-image based on this comparison. The apparatus includes a processor and memory to perform these steps. Additional steps involve selecting a window of micro-images, selecting patches of pixels within the window, and generating plenoptic vectors based on these patches. The method and apparatus can be used for both single-focus and multi-focus plenoptic cameras.
Various methods are provided to address the need for improved load balancing. In a one method, a packet loss is determined (101) for traffic sent between a first network node and a second network node. The determined packet loss is then used to determine (103) whether to perform load balancing. In another method, a first network node receives a request from a neighboring network node for a current loading status of the first network node. The first network node sends to the neighboring network node an indication of a backhaul loading level of the first network node. | What is claimed is: 1. A method for load balancing, the method comprising: determining, by a first network node, a loading level between the first network node and at least one end device served by the first network node; determining, by the first network node, a plurality of packet losses for traffic sent between the first network node and a second network node, the traffic having different priority levels and each of the plurality of packet losses corresponding to one of the different priority levels; and determining, by the first network node, to perform the load balancing based on a cost function that is a weighted combination of the determined loading level and the determined plurality of packet losses corresponding to the different priority levels of the traffic. 2. The method as recited in claim 1, wherein the first network node is an evolved Node B (eNB) and the second network node is one of a Serving Gateway (SGW) or a Packet Data Network Gateway (PGW). 3. The method as recited in claim 1, wherein the determining the plurality of packet losses for the traffic sent between the first network node and the second network node comprises: determining an Ethernet frame loss for traffic sent between the first network node and the second network node. 4. The method as recited in claim 1, wherein the determining to perform the load balancing comprises: determining whether the cost function exceeds a threshold, wherein the cost function is computed from the plurality of packet losses and the loading level, and the plurality of packet losses includes a first packet loss for high priority traffic sent between the first network node and the second network node, a second packet loss for medium priority traffic sent between the first network node and the second network node, and third packet loss for low priority traffic sent between the first network node and the second network node. 5. The method as recited in claim 1, further comprising: sending a request to at least one neighboring network node for a current loading status of the neighboring network node. 6. The method as recited in claim 5, further comprising: receiving from the at least one neighboring network node the current loading status of the at least one neighboring network node, wherein the current loading status of the at least one neighboring network node indicates a wireless loading level of the at least one neighboring network node and a backhaul loading level of the at least one neighboring network node. 7. The method as recited in claim 6, further comprising: performing the load balancing using the current loading status received from the at least one neighboring network node. 8. A method for load balancing, the method comprising: receiving, by a first network node, a request from a neighboring network node for a current loading status of the first network node; determining, by the first network node, a loading level for traffic sent between the first network node and at least one end device served by the first network node; determining, by the first network node, a backhaul loading level of the first network node based on a cost function that is a weighted combination of the determined loading level for the traffic sent between the first network node and the at least one end device served by the first network node and a plurality of packet losses for traffic sent between the first network node and a second network node, the traffic having different priority levels and each of the plurality of packet losses corresponding to one of the different priority levels; and sending, by the first network node to the neighboring network node, the loading level and the backhaul loading level as the current loading status of the first network node to the neighboring network node, the neighboring network node performing the load balancing based on the current loading status and the loading level sent by the first network node. 9. The method as recited in claim 8, wherein the first network node is an evolved Node B (eNB) and the second network node is one of a Serving Gateway (SGW) or a Packet Data Network Gateway (PGW). 10. The method as recited in claim 8, wherein the determining the plurality of packet losses for the traffic sent between the neighboring network node and the other network node includes determining an Ethernet frame loss for the traffic sent between the first network node and the second network node. 11. The method as recited in claim 8, wherein the determining the backhaul loading level using the plurality of packet losses comprises: determining a packet loss parameter value to indicate a range of packet loss values in which the plurality of packet losses are included. 12. The method as recited in claim 11, wherein the sending the indication of the backhaul loading level of the first network node includes sending an indication of the packet loss parameter value. 13. A method for load balancing, the method comprising: determining, by a first network node, a plurality of packet losses for traffic sent between the first network node and a second network node, the determined packet loss including a first packet loss for at least one of high priority traffic sent between the first network node and the second network node, a second packet loss for medium priority traffic sent between the first network node and the second network node, and a third packet loss for low priority traffic sent between the first network node and the second network node; determining, by the first network node, a loading level for traffic between the first network node and mobile devices served by the first network node; and determining, by the first network node, to perform load balancing by determining whether a cost function exceeds a threshold, the cost function being computed from the determined plurality of packet losses and the determined loading level. 14. A non-transitory computer-readable medium comprising computer-readable instructions, which when executed by a processor, cause the processor to perform load balancing by, determining, by a first network node, a loading level between the first network node and at least one end device served by the first network node; determining, by the first network node, a plurality of packet losses for traffic sent between the first network node and a second network node, the traffic having different priority levels and each of the plurality of packet losses corresponding to one of the different priority levels; and determining, by the first network node, to perform the load balancing based on a cost function that is weighted a combination of the determined loading level and the determined plurality of packet losses corresponding to the different priority levels of the traffic. 15. A network node comprising: a memory having computer-readable instructions stored thereon; and a processor configured to execute the computer-readable instructions to perform load balancing by, determining, by a first network node, a loading level between the first network node and at least one end device served by the first network node; determining, by the first network node, a plurality of packet losses for traffic sent between the first network node and a second network node, the traffic having different priority levels and each of the plurality of packet losses corresponding to one of the different priority levels; and determining, by the first network node, to perform the load balancing based on a cost function that is weighted a combination of the determined loading level and the determined plurality of packet losses corresponding to the different priority levels of the traffic. | Two methods for addressing the issue of load balancing are described. In the first method, packet loss between two network nodes is measured, and this information is used to decide whether load balancing should be performed. In the second method, a network node receives a request from a neighboring node for its current loading status. The node then sends an indication of its backhaul loading level to the neighboring node. | The claimed invention is a method for load balancing in a network. The method is performed by a first network node and involves several steps. First, the method includes determining the loading level between the first network node and at least one end device served by the first network node. This loading level represents the current level of traffic between the network node and the end device. Next, the first network node determines a plurality of packet losses for traffic sent between the first network node and a second network node. This traffic has different priority levels, and each packet loss corresponds to one of the different priority levels. The packet losses are used to assess the reliability and performance of the network. The method then involves determining whether to perform load balancing based on a cost function. The cost function is a weighted combination of the loading level and the plurality of packet losses corresponding to the different priority levels of the traffic. Load balancing is performed when the cost function exceeds a certain threshold. In addition to these steps, the method may include sending a request to neighboring network nodes for their current loading status. The first network node receives the current loading status of the neighboring network nodes, which includes wireless loading levels and backhaul loading levels. This information is used in the load balancing process. The invention also includes a method for load balancing performed by a first network node in response to a request from a neighboring network node. In this method, the first network node determines its loading level and its backhaul loading level based on a cost function that combines the loading level and the packet losses for traffic sent between the first network node and a second network node. Furthermore, the invention includes a non-transitory computer-readable medium containing computer-readable instructions for performing load balancing as described above. The invention also encompasses a network node with a processor and memory configured to execute these instructions. | Two methods for load balancing in a network are outlined. The first method involves measuring packet loss between network nodes to determine if load balancing is necessary. The second method involves a network node sharing its current loading status with a neighboring node. Both methods utilize a cost function that combines loading levels and packet losses to determine when load balancing should occur. The invention also includes computer-readable instructions and a network node configured to execute these instructions for load balancing.
An apparatus for enhancing the security of short-range communication in connection with an access control device may be provided. The system includes a mobile device and an application executing thereon. The application is configured to store a user-defined authentication for permitting short-range communication with the associated access control device and configured to control access to a secure location. The authentication is related to an action of an end user of the mobile device. The application is configured to determine when the devices are in proximity to one another, detect a movement of a user of the mobile device, and permit short-range communication between the devices when the devices are in proximity to one another and the detected movement is substantially similar to the defined authentication. The permitted short-range communication is related to information for permitting the user to access the secure location. | I claim: 1. A method comprising: associating a mobile device enabled as a first short-range communication device with an access control device enabled as a second short-range communication device, the access control device configured to control access to a secure location storing registration data for the mobile device at the access control device; receiving, via the mobile device, a user authentication for permitting short-range communication with the access control device, the user authentication related to a movement of an end user of the mobile device; determining whether the mobile device and the access control device are in proximity to one another; permitting a first short-range communication session between the mobile device and the access control device; confirming an association between the mobile device and the access control device using the registration data; preventing further short-range communication between the mobile device and the access control device when no association exists; permitting a second short-range communication session between the mobile device and the access control device when the association exists, when the access control device and the associated mobile device are in proximity to one another, and when a detected movement of a user of the mobile device is substantially similar to the user authentication, the second short-range communication session related to access information for permitting the user to access the secure location based on access criteria for the secure location; and changing the user authentication at a pre-determined frequency of time. 2. The method of claim 1, wherein receiving the user authentication comprises providing the user authentication, the user authentication comprising a gesture of the end user of the mobile device. 3. The method of claim 1, wherein receiving the user authentication comprises providing the user authentication, the user authentication comprising a movement, relative to the mobile device, of a body part of the end user of the mobile device. 4. The method of claim 1, wherein providing the user authentication comprises providing the user authentication comprising a plurality of movements performed by the end user of the mobile device on a display of the mobile device. 5. The method of claim 1, further comprising automatically initiating, via the mobile device, a user interface configured to request performance of the user authentication when it is determined that the mobile device and the access control device are in proximity to one another. 6. The method of claim 1, further comprising providing, via the mobile device, a second user authentication, different from the user authentication, for permitting short-range communication with a second access control device, the second access control device associated with a second secure location different from the secure location. 7. The method of claim 1, further comprising: maintaining access to the secure location for a pre-determined amount of time which varies based on the end user, based on the secure location, based on whether other users are at the secure location, or some combination thereof. 8. The method of claim 1, wherein controlling further comprises maintaining access to the secure location for a pre-determined amount of time which varies based on the user of the mobile device, based on the secure location, based on whether other users are at the secure location, or some combination thereof. 9. An apparatus comprising: a mobile device operable as a first short-range communication device; and a mobile application executing on the mobile device and configured to store a user defined authentication for permitting short-range communication with an associated access control device operable as a second short-range communication device and configured to control access to a secure location, the user defined authentication related to an action of an end user of the mobile device, wherein the mobile application is configured to permit a first short-range communication between the mobile device and the access control device, confirm an association between the mobile device and access control device, prevent further short-range communication when no association exists, determine when the mobile device and the access control device are in proximity to one another, detect an action of a user of the mobile device, and permit a second short-range communication between the mobile device and the access control device based on access criteria, and when the mobile device and the access control device are in proximity to one another and the detected action is substantially similar to the defined user authentication, the second short-range communication related to access information for permitting the user to access the secure location based on access criteria for the secure location, wherein the user authentication changes at a pre-determined frequency. 10. The apparatus of claim 9, wherein the access control device is configured to control access to a location or a vehicle. 11. The apparatus of claim 9, wherein the user defined authentication comprises a movement of the end user performed on the mobile device. 12. The apparatus of claim 9, wherein the user defined authentication comprises a movement, relative to the mobile device, of a head, arm, or finger of the end user of the mobile device. 13. The apparatus of claim 9, wherein the mobile application is configured to automatically provide a user interface on a display of the mobile device when the mobile device and the access control device are in proximity to one another, the user interface being configured to request performance of the user defined authentication. 14. The apparatus of claim 9, wherein the mobile device is registered with the access control device. 15. A method comprising: determining, at an access control device enabled as a first short-range communication device and configured to control access to a secure location, whether a mobile device enabled as a second short-range communication device is in proximity to the access control device; storing, at the access control device, registration data for the mobile device linking the access control device and mobile device; permitting, at the access control device, a first communication session between the access control device and mobile device; verifying, at the access control device, when the mobile device is in proximity to the access control device, that the mobile device is linked with the access control device; preventing further communication when the mobile device is not linked with the access control device; permitting, at the access control device, a second communication session between the access control device and mobile device based on access criteria, and when the mobile device is in proximity to the access control device and the mobile device and access control device are linked; requesting, when the mobile device is linked with the access control device, performance of a user authentication by a user of the mobile device, the user authentication defined by an end user of the mobile device and related to a movement of the end user of the mobile device; receiving, at the access control device, data indicative of the performance of the user authentication by the user of the mobile device, the data received from the mobile device; controlling, at the access control device, access to the secure location based on the received data and access criteria for the secure location; and providing, via the mobile device, a second user authentication, different from the user authentication, for permitting short-range communication with a second access control device, the second access control device associated with a second secure location different from the secure location. 16. The method of claim 15, wherein requesting comprises initiating, via the mobile device, a user interface for the performance of the user authentication by the user. 17. The method of claim 15, wherein receiving comprises receiving data comprising a code generated by the mobile device based on the performance of the user authentication. 18. The method of claim 17, further comprising comparing the code with an authentication code associated with the user authentication. 19. The method of claim 18, wherein controlling comprises permitting access to the secure location when the code received from the mobile device substantially matches the authentication code. 20. The method of claim 15, further comprising automatically requesting, when it is determined that the mobile device is in proximity to the access control device, the provisioning of the user authentication via a user interface of the mobile device. | The present invention relates to an apparatus that enhances the security of short-range communication in an access control system. This system includes a mobile device with an application that stores a user-defined authentication for short-range communication with an access control device. The application controls access to a secure location and the authentication is linked to an action performed by the user on the mobile device. The application determines when the devices are close to each other, detects user movement, and allows short-range communication only if the devices are close and the detected movement matches the pre-defined authentication. This authorized short-range communication provides the user with information necessary to access the secure location. | The claimed invention is a method and apparatus for controlling access to a secure location using short-range communication devices such as mobile devices. The method involves associating a mobile device with an access control device, storing registration data for the mobile device at the access control device, and receiving a user authentication related to the movement of an end user of the mobile device. The method then determines whether the mobile device and the access control device are in proximity to each other and permits short-range communication between them if an association is confirmed. The user authentication is used to permit the user to access the secure location based on access criteria. The user authentication changes at a predetermined frequency. Additional features of the claimed invention include: - The user authentication can be provided through gestures or movements performed by the end user of the mobile device. - The user interface on the mobile device can automatically request the performance of the user authentication when the mobile device and the access control device are in proximity to each other. - Multiple user authentications can be provided for different access control devices associated with different secure locations. - The access to the secure location can be maintained for a predetermined amount of time that varies based on the end user, the secure location, or the presence of other users. The apparatus claimed is a mobile device and a mobile application that stores the user-defined authentication for short-range communication with an access control device. The mobile application permits short-range communication between the mobile device and the access control device, confirms their association, prevents further communication if no association exists, and permits communication based on access criteria and a user authentication. The user authentication is defined by the end user and changes at a predetermined frequency. Another method claimed is for the access control device to determine if the mobile device is in proximity and linked to it, store registration data for the mobile device, and then permit communication and verify the link. The method also involves requesting and receiving data indicative of the user authentication performed by the user of the mobile device, controlling access based on the received data and access criteria, and providing a second user authentication for communicating with a different access control device associated with a second secure location. Some additional features of this method include: - Initiating a user interface on the mobile device for the performance of the user authentication. - Receiving a code generated by the mobile device based on the user authentication and comparing it with an authentication code. - Permitting access to the secure location when the received code matches the authentication code. - Automatically requesting the provisioning of the user authentication via the user interface of the mobile device when the mobile device is in proximity to the access control device. | The present invention is an apparatus that enhances the security of short-range communication in an access control system. It involves a mobile device with an application that stores a user-defined authentication for short-range communication with an access control device. The application allows access to a secure location only if the devices are close and the user's movement matches the pre-defined authentication. The method includes associating a mobile device with an access control device, storing registration data, and receiving a user authentication linked to the user's movement. It determines proximity between devices and permits short-range communication if an association is confirmed. The user authentication enables access to the secure location based on access criteria and changes at a predetermined frequency. Additional features include gesture-based user authentication, automatic request for user authentication when devices are in proximity, multiple authentications for different locations, and variable access duration based on users or other factors. The apparatus is a mobile device and application that stores user-defined authentication and facilitates short-range communication with an access control device. It confirms device association, controls communication based on access criteria and user authentication, which changes at a predetermined frequency. Another method involves determining proximity between devices, storing registration data, permitting communication, verifying the link, and controlling access based on user authentication and access criteria. It also provides a second user authentication for a different access control device associated with a second secure location. Additional features include initiating a user interface for user authentication, comparing generated codes, permitting access with matching codes, and automatically requesting user authentication when devices are close.
In an example embodiment, method, apparatus and computer program product are provided. The method includes facilitating receipt of first image (I1) and second image (I2) of a scene. Cost volume between images I1 and I2 for set of foreground labels (FL) and set of background labels (BL) is determined that includes matching costs of pixels in I1 and corresponding pixels in I2 for FL and BL. Reduced cost volume is determined from the cost volume, including matching costs of pixels in I1 and corresponding pixels in I2 for FL and a background label (L1) of BL, where matching cost of an individual pixel in I1 and corresponding pixel of the individual pixel in I2 for L1 includes minimum matching cost from a set of matching costs of the individual pixel for BL. A disparity map is generated by performing cost aggregation of the reduced cost volume in I1 and I2. | What is claimed is: 1. A method comprising: facilitating receipt of a first image and a second image of a scene, the first image and the second image being different view images of the scene; determining a cost volume between the first image and the second image for a set of foreground labels and a set of background labels, the cost volume comprising matching costs of pixels in the first image and corresponding pixels in the second image for the set of foreground labels and for the set of background labels; determining a reduced cost volume from the cost volume, the reduced cost volume comprising matching costs of the pixels in the first image and the corresponding pixels in the second image for the set of foreground labels and for a background label of the set of background labels, wherein a matching cost of an individual pixel of pixels in the first image and a corresponding pixel of the individual pixel in the second image for the background label comprises a minimum matching cost from a set of matching costs of the individual pixel for the set of background labels; and generating a disparity map by performing at least a cost aggregation of the reduced cost volume in the first image and the second image. 2. The method as claimed in claim 1, wherein the cost aggregation is a tree based aggregation and wherein generating the disparity map comprises: generating a first disparity map comprising disparity labels at pixels in the first image, wherein generating the first disparity map at least comprises: performing the tree based aggregation of the reduced cost volume in the first image to determine a first aggregated cost volume; and assigning the disparity labels at the pixels in the first image from the set of foreground labels and the background label based on the first aggregated cost volume; generating a second disparity map comprising disparity labels at pixels in the second image, wherein generating the second disparity map at least comprises: performing the tree based aggregation of the reduced cost volume in the second image to determine a second aggregated cost volume; and assigning the disparity labels at the pixels in the second image from the set of foreground labels and the background label based on the second aggregated cost volume; and generating the disparity map based on the first disparity map and the second disparity map. 3. The method as claimed in claim 2, further comprising: determining a first confidence map for the disparity labels at the pixels in the first image in the first disparity map based on the first aggregated cost volume; determining a second confidence map for the disparity labels at the pixels in the second image in the second disparity map based on the second aggregated cost volume; filtering the disparity labels at the pixels in the first image in the first disparity map based on the first confidence map to generate a first filtered disparity map; and filtering the disparity labels at the pixels in the second image in the second disparity map based on the second confidence map to generate a second filtered disparity map. 4. The method as claimed in claim 3, further comprising: determining occlusion pixels by comparing the first filtered disparity map and the second filtered disparity map; assigning disparity labels at the occlusion pixels; and combining the first filtered disparity map, the second filtered disparity map and the assigned disparity labels at the occlusion pixels to generate the disparity map. 5. The method as claimed in claim 2, wherein generating the disparity map based on the first disparity map and the second disparity map comprises: generating a third disparity map from the first disparity map, wherein generating the third disparity map at least comprises: determining one or more pixels in the first image that are labeled as the background label; calculating a first minimum data cost and a second minimum data cost individually for the one or more pixels in the first image from the first aggregated cost volume; determining first ratio of the second minimum data cost and the first minimum data cost individually for the one or more pixels in the first image; determining, individually, whether the one or more pixels in the first image are correctly labeled as the background label based on respective first ratio; and updating, a disparity label at an individual pixel of the one or more pixels in the first image if the individual pixel is incorrectly labeled as the background label, wherein the disparity label at the individual pixel is updated with a disparity label corresponding to a respective second minimum data cost for the individual pixel; generating a fourth disparity map from the second disparity map, wherein generating the fourth disparity map at least comprises: determining one or more pixels in the second image that are labeled as the background label; calculating a first minimum data cost and a second minimum data cost individually for the one or more pixels in the second image from the second aggregated cost volume; determining second ratio of the second minimum data cost and the first minimum data cost individually for the one or more pixels in the second image; determining, individually, whether the one or more pixels in the second image are correctly labeled as the background label based on the respective second ratio; and updating, a disparity label at an individual pixel of the one or more pixels in the second image if the individual pixel is incorrectly labeled as the background label, wherein the disparity label at the individual pixel is updated with a disparity label corresponding to a respective second minimum data cost for the individual pixel; and generating the disparity map based on the third disparity map and the fourth disparity map. 6. The method as claimed in claim 5, wherein generating the disparity map based on the third disparity map and the fourth disparity map comprises: determining occlusion pixels by comparing the third disparity map and the fourth disparity map; assigning disparity labels at the occlusion pixels; and combining the third disparity map, the fourth disparity map and the assigned disparity labels at the occlusion pixels to generate the disparity map. 7. The method as claimed in claim 5, wherein generating the disparity map based on the third disparity map and the fourth disparity map comprises: determining a first confidence map for the disparity labels at the pixels in the first image in the third disparity map based on the first aggregated cost volume; determining a second confidence map for the disparity labels at the pixels in the second image in the fourth disparity map based on the second aggregated cost volume; filtering the disparity labels at the pixels in the first image in the third disparity map based on the first confidence map to generate a first filtered disparity map; and filtering the disparity labels at the pixels in the second image in the fourth disparity map based on the second confidence map to generate a second filtered disparity map. 8. The method as claimed in claim 3, wherein each of the first confidence map and the second confidence map comprises a plurality of confidence values for pixels in the first image and the second image, respectively, wherein a confidence value (Cp) for a pixel p of the pixels is determined based on an expression: C p = 1 - d d p - ( A ( p , d ) - A ( p , d p ) ) 2 2 S - 1 where dp is a disparity label at the pixel p of the pixels, (A(p, d)) is an aggregated data cost of the pixel p at a disparity label d, (A(p, dp)) is an aggregated data cost of the pixel p at the disparity label dp, is a constant scaling factor, and S is a total number of disparity labels in the set of foreground labels and the background label. 9. The method as claimed in claim 3, wherein each of the first filtered disparity map and the second filtered disparity map comprises a plurality of filtered disparity labels for pixels in the first image and the second image, respectively, wherein a filtered disparity label (dpf) for a pixel p of the pixels is determined as per the expression: d pf = 1 N p q I - D ( p , q ) d q C q where dpf is a filtered disparity label, Np is a normalizing term for the pixel p, D(p, q) is a distance between the pixel p and a pixel q in the tree based aggregation, is the constant scaling factor, dq is a disparity label at the pixel q of the pixels, and Cq is a confidence value for the pixel q. 10. The method as claimed in claim 7, further comprising: determining occlusion pixels by comparing the first filtered disparity map and the second filtered disparity map; assigning disparity labels at the occlusion pixels; and combining the first filtered disparity map, the second filtered disparity map and the assigned disparity labels at the occlusion pixels to generate the disparity map. 11. An apparatus comprising: at least one processor; and at least one memory comprising computer program code, the at least one memory and the computer program code configured to, with the at least one processor, cause the apparatus to at least perform: facilitate receipt of a first image and a second image of a scene, the first image and the second image being different view images of the scene; determine a cost volume between the first image and the second image for a set of foreground labels and a set of background labels, the cost volume comprising matching costs of pixels in the first image and corresponding pixels in the second image for the set of foreground labels and for the set of background labels; determine a reduced cost volume from the cost volume, the reduced cost volume comprising matching costs of the pixels in the first image and the corresponding pixels in the second image for the set of foreground labels and for a background label of the set of background labels, wherein a matching cost of an individual pixel of pixels in the first image and a corresponding pixel of the individual pixel in the second image for the background label comprises a minimum matching cost from a set of matching costs of the individual pixel for the set of background labels; and generate a disparity map by performing at least a cost aggregation of the reduced cost volume in the first image and the second image. 12. The apparatus as claimed in claim 11, wherein the cost aggregation is a tree based aggregation and wherein for generating the disparity map, the apparatus is further caused, at least in part to: generate a first disparity map comprising disparity labels at pixels in the first image, wherein to generate the first disparity map the apparatus is further configured at least to: perform the tree based aggregation of the reduced cost volume in the first image to determine a first aggregated cost volume; and assign the disparity labels at the pixels in the first image from the set of foreground labels and the background label based on the first aggregated cost volume; generate a second disparity map comprising disparity labels at pixels in the second image, wherein generating the second disparity map at least comprises: perform the tree based aggregation of the reduced cost volume in the second image to determine a second aggregated cost volume; and assign the disparity labels at the pixels in the second image from the set of foreground labels and the background label based on the second aggregated cost volume; and generate the disparity map based on the first disparity map and the second disparity map. 13. The apparatus as claimed in claim 12, wherein the apparatus is further caused, at least in part to: determine a first confidence map for the disparity labels at the pixels in the first image in the first disparity map based on the first aggregated cost volume; determine a second confidence map for the disparity labels at the pixels in the second image in the second disparity map based on the second aggregated cost volume; filter the disparity labels at the pixels in the first image in the first disparity map based on the first confidence map to generate a first filtered disparity map; and filter the disparity labels at the pixels in the second image in the second disparity map based on the second confidence map to generate a second filtered disparity map. 14. The apparatus as claimed in claim 13, wherein the apparatus is further caused, at least in part to: determine occlusion pixels by comparing the first filtered disparity map and the second filtered disparity map; assign disparity labels at the occlusion pixels; and combine the first filtered disparity map, the second filtered disparity map and the assigned disparity labels at the occlusion pixels to generate the disparity map. 15. The apparatus as claimed in claim 12, wherein for generating the disparity map based on the first disparity map and the second disparity map, the apparatus is further caused, at least in part to: generate a third disparity map from the first disparity map, wherein to generate the third disparity map, the apparatus is further configured at least to: determine one or more pixels in the first image that are labeled as the background label; calculate a first minimum data cost and a second minimum data cost individually for the one or more pixels in the first image from the first aggregated cost volume; determine first ratio of the second minimum data cost and the first minimum data cost individually for the one or more pixels in the first image; determine, individually, whether the one or more pixels in the first image are correctly labeled as the background label based on respective first ratio; and update, a disparity label at an individual pixel of the one or more pixels in the first image if the individual pixel is incorrectly labeled as the background label, wherein the disparity label at the individual pixel is updated with a disparity label corresponding to a respective second minimum data cost for the individual pixel; generate a fourth disparity map from the second disparity map, wherein to generate the fourth disparity map, the apparatus is further configured at least to: determine one or more pixels in the second image that are labeled as the background label; calculate a first minimum data cost and a second minimum data cost individually for the one or more pixels in the second image from the second aggregated cost volume; determine second ratio of the second minimum data cost and the first minimum data cost individually for the one or more pixels in the second image; determine, individually, whether the one or more pixels in the second image are correctly labeled as the background label based on the respective second ratio; and update, a disparity label at an individual pixel of the one or more pixels in the second image if the individual pixel is incorrectly labeled as the background label, wherein the disparity label at the individual pixel is updated with a disparity label corresponding to a respective second minimum data cost for the individual pixel; and generate the disparity map based on the third disparity map and the fourth disparity map. 16. The apparatus as claimed in claim 15, wherein for generating the disparity map based on the third disparity map and the fourth disparity map, the apparatus is further caused, at least in part to: determine occlusion pixels by comparing the third disparity map and the fourth disparity map; assign disparity labels at the occlusion pixels; and combine the third disparity map, the fourth disparity map and the assigned disparity labels at the occlusion pixels to generate the disparity map. 17. The apparatus as claimed in claim 15, wherein for generating the disparity map based on the third disparity map and the fourth disparity map, the apparatus is further caused, at least in part to: determine a first confidence map for the disparity labels at the pixels in the first image in the third disparity map based on the first aggregated cost volume; determine a second confidence map for the disparity labels at the pixels in the second image in the fourth disparity map based on the second aggregated cost volume; filter the disparity labels at the pixels in the first image in the third disparity map based on the first confidence map to generate a first filtered disparity map; and filter the disparity labels at the pixels in the second image in the fourth disparity map based on the second confidence map to generate a second filtered disparity map. 18. The apparatus as claimed in claim 17, wherein the apparatus is further caused, at least in part to: determine occlusion pixels by comparing the first filtered disparity map and the second filtered disparity map; assign disparity labels at the occlusion pixels; and combine the first filtered disparity map, the second filtered disparity map and the assigned disparity labels at the occlusion pixels to generate the disparity map. 19. A computer program product comprising at least one non-transitory computer-readable storage medium, the non-transitory computer-readable storage medium comprising a set of instructions, which, when executed by one or more processors, cause an apparatus to at least perform: facilitate receipt of a first image and a second image of a scene, the first image and the second image being different view images of the scene; determine a cost volume between the first image and the second image for a set of foreground labels and a set of background labels, the cost volume comprising matching costs of pixels in the first image and corresponding pixels in the second image for the set of foreground labels and for the set of background labels; determine a reduced cost volume from the cost volume, the reduced cost volume comprising matching costs of the pixels in the first image and the corresponding pixels in the second image for the set of foreground labels and for a background label of the set of background labels, wherein a matching cost of an individual pixel of pixels in the first image and a corresponding pixel of the individual pixel in the second image for the background label comprises a minimum matching cost from a set of matching costs of the individual pixel for the set of background labels; and generate a disparity map by performing at least a cost aggregation of the reduced cost volume in the first image and the second image. 20. The computer program product as claimed in claim 19, wherein the cost aggregation is a tree based aggregation and wherein for generating the disparity map, the apparatus is further caused, at least in part to: generate a first disparity map comprising disparity labels at pixels in the first image, wherein generating the first disparity map at least comprises: performing the tree based aggregation of the reduced cost volume in the first image to determine a first aggregated cost volume; and assigning the disparity labels at the pixels in the first image from the set of foreground labels and the background label based on the first aggregated cost volume; generate a second disparity map comprising disparity labels at pixels in the second image, wherein generating the second disparity map at least comprises: performing the tree based aggregation of the reduced cost volume in the second image to determine a second aggregated cost volume; and assigning the disparity labels at the pixels in the second image from the set of foreground labels and the background label based on the second aggregated cost volume; and generate the disparity map based on the first disparity map and the second disparity map. 21. The computer program product as claimed in claim 20, wherein the apparatus is further caused, at least in part to: determine a first confidence map for the disparity labels at the pixels in the first image in the first disparity map based on the first aggregated cost volume; determine a second confidence map for the disparity labels at the pixels in the second image in the second disparity map based on the second aggregated cost volume; filter the disparity labels at the pixels in the first image in the first disparity map based on the first confidence map to generate a first filtered disparity map; and filter the disparity labels at the pixels in the second image in the second disparity map based on the second confidence map to generate a second filtered disparity map. 22. The computer program product as claimed in claim 21, wherein the apparatus is further caused, at least in part to: determine occlusion pixels by comparing the first filtered disparity map and the second filtered disparity map; assign disparity labels at the occlusion pixels; and combine the first filtered disparity map, the second filtered disparity map and the assigned disparity labels at the occlusion pixels to generate the disparity map. | The present invention relates to a method, apparatus, and computer program product for generating a disparity map. The method involves receiving two images of a scene, namely the first image (I1) and the second image (I2). A cost volume is then determined between these two images, considering both foreground labels (FL) and background labels (BL). The cost volume includes matching costs for pixels in I1 and their corresponding pixels in I2 for FL and BL. Additionally, a reduced cost volume is calculated from the cost volume, specifically focusing on matching costs for pixels in I1, corresponding pixels in I2 for FL, and a background label (L1) from BL. The matching cost for an individual pixel in I1 and its corresponding pixel in I2 for L1 is determined as the minimum among a set of matching costs for that pixel in BL. Finally, a disparity map is generated by performing cost aggregation of the reduced cost volume in I1 and I2. | The claimed invention is a method and apparatus for generating a disparity map from images of a scene. The method involves receiving a first image and a second image, which are different views of the same scene. A cost volume is then determined between the first and second images for a set of foreground labels and a set of background labels. The cost volume represents the matching costs of pixels in the first image with corresponding pixels in the second image for the foreground labels and background labels. From the cost volume, a reduced cost volume is determined, which includes the matching costs of the pixels in the first image with the corresponding pixels in the second image for the foreground labels and a single background label. The matching cost for an individual pixel and the background label is determined as the minimum matching cost among the matching costs of the pixel for the set of background labels. A tree-based cost aggregation is performed on the reduced cost volume in both the first and second images to generate a first disparity map and a second disparity map, respectively. The disparity maps assign disparity labels to pixels in the first and second images based on the aggregated cost volumes. Optionally, confidence maps can be determined for the disparity labels in the first and second images based on the aggregated cost volumes. The confidence maps can be used to filter the disparity labels and generate filtered disparity maps. If occlusion occurs, occlusion pixels can be determined by comparing the filtered disparity maps. Disparity labels can be assigned to the occlusion pixels and combined with the filtered disparity maps to generate the final disparity map. The apparatus includes at least one processor and memory with computer program code to perform the method. The computer program code is stored on a non-transitory computer-readable storage medium in the form of a computer program product. | The present invention is a method and apparatus for generating a disparity map from images of a scene. The method involves receiving two images, namely the first image (I1) and the second image (I2), and determining a cost volume between these two images. The cost volume considers both foreground labels (FL) and background labels (BL), and includes matching costs for pixels in I1 and their corresponding pixels in I2 for FL and BL. A reduced cost volume is then calculated from the cost volume, specifically focusing on matching costs for pixels in I1, corresponding pixels in I2 for FL, and a background label (L1) from BL. The matching cost for an individual pixel in I1 and its corresponding pixel in I2 for L1 is determined as the minimum among a set of matching costs for that pixel in BL. Finally, a disparity map is generated by performing cost aggregation of the reduced cost volume in I1 and I2. The apparatus includes a processor and memory with computer program code to perform the method, and the code is stored on a non-transitory computer-readable storage medium. Optional steps include determining confidence maps for the disparity labels, filtering the disparity labels based on the confidence maps, determining occlusion pixels, assigning disparity labels to occlusion pixels, and generating the final disparity map.
In accordance with an example embodiment of the invention, an apparatus comprising a processor configured to receive information related to a media object, and automatically select at least one supplemental media object based at least in part on a competency of a user related to the media object is disclosed. | The invention claimed is: 1. An apparatus, comprising: at least one processor; and at least one memory including computer program code for one or more programs, the at least one memory and the computer program code configured to, with the at least one processor, cause the apparatus to perform at least the following, receive information related to a media object including one or more visual images; determine that a comprehension competency of a user relating to a visual context of the media object is insufficient by one or more current user physical activities, wherein the one or more current user physical activities include one or more user lower body movements; before representing the media object, selecting and representing, at a user interface, one or more supplemental media objects until the comprehension competency of the user reaches a threshold, wherein the one or more supplemental media objects include one or more other visual images of one or more areas surrounding the media object; and represent the media object at the user interface after the comprehension competency reaches the threshold. 2. An apparatus of claim 1, wherein the apparatus is further caused to: determine a number of the one or more supplemental media objects based, at least in part, on the determination that the comprehension competency is insufficient, to compensate for the insufficient competency to a predetermined level, wherein the context of the media object includes one or more geographic locations, one or more points of interest, or a combination thereof. 3. An apparatus of claim 2, wherein the comprehension competency is further determined based, at least in part, one or more user activity positions, one or more user motions, one or more current user online activities, or a combination thereof, which distracts the user. 4. An apparatus of claim 3, wherein the apparatus is further caused to: determine at least one of the one or more current user physical activities and the current user online activities based, at least in part, on one or more current user device activities, wherein the one or more current user device activities includes one or more phone calls being engaged, one or more messages being displayed, one or more games being played, one or more media objects being created, one or more media objects being published, or a combination thereof. 5. An apparatus of claim 1, wherein the apparatus is further caused to: determine one or more time durations to represent the one or more supplemental media objects based, at least in part, on the determination that the comprehension competency is insufficient, to compensate for the insufficient competency to a predetermined level, wherein the comprehension competency is determined based, at least in part, on user history information, user position information, user online activity information, or a combination thereof. 6. An apparatus of claim 5, wherein the apparatus is further caused to: increase a number of the one or more supplemental media objects, a distance of the one or more supplemental media objects showing the geographic area further away, or a combination thereof, in proportion with an insufficient degree of the comprehension competency, wherein the one or more supplemental media objects are selected based at least in part on history information, position information, or a combination thereof, and the one or more supplemental media objects include one or more additional visual images zoomed into a geographic area shown in the one or more visual images. 7. An apparatus of claim 5, wherein the user history information comprises user media object usage information, and the apparatus is embedded in a mobile phone. 8. An apparatus of claim 1, wherein the one or more supplemental media objects relate to a supplemental context as similar to the context of the media object, and the one or more visual images include one or more animations. 9. An apparatus of claim 1, wherein the one or more supplemental media objects include one or more speed limits, one or more directions, one or more routes, one or more numbers of lanes, one or more traffic conditions, one or more road surfaces, one or more constructions, bicycle lane information, pedestrian accommodation information, or a combination thereof, associated with a geographic area shown in the one or more visual images. 10. An apparatus of claim 1, wherein the one or more user lower body movements include walking, driving a vehicle, jogging, or a combination thereof, wherein the one or more visual images include one or more photos that are captured by one or more user mobile communication devices and show the one or more points of interest, and the one or more other visual images include one or more other photos showing the one or more points of interest with heading metadata, zoom metadata, or a combination thereof, different from which of the one or more photos. 11. A method comprising: receiving information related to a media object including one or more visual images; determining that comprehension competency of a user relating to visual context of the media object is insufficient by one or more current user physical activities, wherein the one or more current user physical activities include one or more user lower body movements; before representing the media object, selecting and representing, at a user interface, one or more supplemental media objects until the comprehension competency of the user reaches a threshold, wherein the one or more supplemental media objects include one or more other visual images of one or more areas surrounding the media object; and representing the media object at the user interface after the comprehension competency reaches the threshold. 12. A method of claim 11, further comprising: determining a number of the one or more supplemental media objects based, at least in part, on the determination that the comprehension competency is insufficient, to compensate for the insufficient competency to a predetermined level, wherein the context of the media object includes one or more geographic locations, one or more points of interest, or a combination thereof, related to the content and context of the media object. 13. A method of claim 12, wherein the comprehension competency is further determined based, at least in part, one or more user activity positions, one or more user motions, one or more current user online activities, or a combination thereof, which distracts the user. 14. A method of claim 13, further comprising: determining at least one of the one or more current user physical activities and the current user online activities based, at least in part, on one or more current user device activities, wherein the one or more current user device activities includes one or more phone calls being engaged, one or more messages being displayed, one or more games being played, one or more media objects being created, one or more media objects being published, or a combination thereof. 15. A method of claim 11, further comprising: determining one or more time durations to represent the one or more supplemental media objects based, at least in part, on the determination that the comprehension competency is insufficient, to compensate for the insufficient competency to a predetermined level, wherein the comprehension competency is determined based, at least in part, on user history information, user position information, user online activity information, or a combination thereof. 16. A method of claim 15, further comprising: increasing a number of the one or more supplemental media objects, a distance of the one or more supplemental media objects showing the geographic area further away, or a combination thereof, in proportion with an insufficient degree of the comprehension competency, wherein the one or more supplemental media objects are selected based at least in part on history information, position information, or a combination thereof, and the one or more supplemental media objects include one or more additional visual images zoomed into a geographic area shown in the one or more visual images. 17. A method of claim 15, wherein the user history information comprises user media object usage information, and the apparatus is embedded in a mobile phone. 18. A method of claim 11, wherein the one or more supplemental media objects relate to a supplemental context as similar to the context of the media object. 19. A method of claim 11, wherein the one or more supplemental media objects include one or more speed limits, one or more directions, one or more routes, one or more numbers of lanes, one or more traffic conditions, one or more road surfaces, one or more constructions, bicycle lane information, pedestrian accommodation information, or a combination thereof, associated with a geographic area shown in the one or more visual images. 20. A method of claim 11, wherein the one or more user lower body movements include walking, driving a vehicle, jogging, or a combination thereof. | The invention discloses an apparatus that includes a processor. This processor is configured to receive information about a media object. It also automatically selects at least one supplemental media object based on the user's competency related to the media object. | The invention claimed is an apparatus and method for enhancing user comprehension of a media object. The apparatus includes a processor and memory configured to receive information related to a media object, determine the user's comprehension competency based on their physical activities, select and represent supplemental media objects at a user interface until the comprehension competency reaches a threshold, and then represent the media object. The apparatus can also determine the number of supplemental media objects based on the user's comprehension competency, and determine the time duration to represent the supplemental media objects. The method includes the same steps performed by the apparatus. The invention aims to provide users with additional context and information surrounding a media object to improve their understanding and engagement. | The invention presents an apparatus and method for enhancing user comprehension of a media object. The apparatus includes a processor and memory that receive information about a media object and determine the user's competency related to the object. Based on this competency, the apparatus selects supplemental media objects to provide additional context and information to the user. The number of supplemental media objects and the duration of their representation are determined based on the user's comprehension competency. The invention aims to improve user understanding and engagement by offering relevant and supplementary content.
Systems, methods and apparatus for improving resiliency to interference as well as improved bandwidth utilization in data transmission systems by using spectral fragments to convey respective portions of a data stream or file to be transmitted and independently adapting spectral fragment channel forward error correction (FEC) rate or other parameters in response to interference/impairment conditions. | What is claimed is: 1. A method, comprising: determining a bandwidth of a data stream to be transmitted; identifying a set of available spectral fragments, each of the available spectral fragments being defined by a respective bandwidth size; allocating at least a portion of the available spectral fragments, as a set of allocated spectral fragments, to support the data stream; dividing the data stream into a set of output sub-streams, the output sub-streams being associated with respective ones of the allocated spectral fragments; modulating the respective output sub-streams to provide respective modulated signals adapted for transmission via the respective allocated spectral fragments; monitoring, for at least one of the respective allocated spectral fragments, data indicative of channel performance of a respective channel associated with the respective allocated spectral fragment; based on identification of degraded channel performance of one of the channels associated with one of the allocated spectral fragments, adapting one or more parameters associated with transmission of the one of the allocated spectral fragments to compensate for the identified degraded channel performance, the one or more parameters associated with transmission of the one of the allocated spectral fragments including a forward error correction (FEC) rate; and based on a determination that the degraded channel performance of the one of the channels associated with one of the allocated spectral fragments exceeds a threshold level, selecting a backup spectral fragment for use by the modulated signal associated with the one of the allocated spectral fragments. 2. The method of claim 1, wherein said one or more parameters are adapted to compensate for identified channel degradation up to the threshold level. 3. The method of claim 1, further comprising: modulating the sub-stream associated with one of the allocated spectral fragments to provide a respective modulated signal adapted for transmission via the backup spectral fragment. 4. The method of claim 1, wherein the backup spectral fragment comprises a spectral fragment supporting a low priority sub-stream. 5. The method of claim 1, wherein the backup spectral fragment comprises a spectral fragment associated with a lower priority sub-stream. 6. The method of claim 1, wherein said threshold level is defined by a bandwidth requirement of the respective modulated signal including an optimal FEC rate and a bandwidth capacity of the respective channel. 7. The method of claim 1, wherein identifying the set of available spectral fragments is performed using an allocation table. 8. The method of claim 7, wherein said allocation table defines a spectral allocation of each customer served via one or more carrier signals supporting the set of allocated spectral fragments. 9. The method of claim 7, wherein, for each customer, said spectral allocation comprises a bandwidth allocation, one or more transponders supporting the bandwidth allocation, and one or more satellites supporting the one or more transponders. 10. The method of claim 1, wherein identifying the set of available spectral fragments is performed using a management system. 11. The method of claim 1, wherein at least two of the allocated spectral fragments are separated by a spectral region. 12. A method, comprising: determining a bandwidth of a data stream to be transmitted; identifying a set of available spectral fragments, each of the available spectral fragments being defined by a respective bandwidth size; allocating at least a portion of the available spectral fragments, as a set of allocated spectral fragments, to support the data stream; dividing the data stream into a set of output sub-streams, the output sub-streams being associated with respective ones of the allocated spectral fragments; allocating one or more modulation parameters to each of the output sub-streams according to a respective data rate of the respective allocated spectral fragment; modulating the respective output sub-streams to provide respective modulated signals adapted for transmission via the respective allocated spectral fragments; monitoring signals indicative of performance for each of said allocated spectral fragments to determine respective threshold levels of throughput and to identify degraded channels associated with said allocated spectral fragments; adapting a respective forward error correction (FEC) rate for each output sub-stream supported by a respective allocated spectral fragment experiencing channel degradation including a reduced throughput below the respective threshold level of throughput for the respective allocated spectral fragment; and rerouting output sub-streams from failed allocated spectral fragments to backup spectral fragments. 13. The method of claim 12, wherein the one or more modulation parameters include a specific bandwidth parameter. 14. The method of claim 12, wherein the allocated spectral fragments associated with optimal throughput characteristic maintain an optimal FEC rate. 15. The method of claim 12, wherein at least a portion of the allocated spectral fragments are associated with a portion of an upconverted carrier signal. 16. The method of claim 15, wherein at least a portion of the allocated spectral fragments are associated with a portion of at least a second upconverted carrier signal. 17. The method of claim 16, wherein the first and second upconverted carrier signals are conveyed using different point to point links. 18. The method of claim 16, wherein the first and second upconverted carrier signals are conveyed using different point to multipoint links. 19. The method of claim 12, wherein said rerouting is performed in a prioritized manner. 20. The method of claim 12, wherein dividing the data stream into the set of output sub-streams comprises: encapsulating sequential portions of said data stream into payload portions of respective encapsulating packets, each of said sequential portions of said data stream being associated with a respective sequence number included within a header portion of the respective encapsulating packet; and including each encapsulating packet within a respective one of the output sub-streams. 21. The method of claim 20, wherein said sequence number is represented by a field having at least 14 bits. 22. The method of claim 21, wherein said encapsulating packet header further includes a hexadecimal 47 in a first byte. 23. The method of claim 12, wherein dividing the data stream into the set of output sub-streams comprises: encapsulating sequential portions of said data stream into payload portions of respective encapsulating packets, each of said sequential portions of said data stream being associated with a respective sequence number included within a header portion of the respective encapsulating packet; and including each encapsulating packet within one or more of said output sub-streams. 24. The method of claim 12, further comprising: receiving each of the modulated signals of the respective output sub-streams via the respective allocated spectral fragments; demodulating each of the modulated signals of the respective output sub-streams to provide a set of demodulated sub-streams; and combining the demodulated sub-streams to recover the data stream. 25. The method of claim 24, wherein combining the demodulated sub-streams to recover the data stream comprises: ordering encapsulating packets received via one or more demodulated sub-streams according to their respective sequence numbers; and extracting sequential portions of said data stream from said ordered encapsulating packets to recover thereby said data stream. 26. The method of claim 25, further comprising discarding encapsulating packets having a sequence number matching the sequence number of a recently received encapsulating packet. 27. A method, comprising: determining a bandwidth of a data stream to be transmitted; identifying a set of available spectral fragments, each of the available spectral fragments being defined by a respective bandwidth size; allocating at least a portion of the available spectral fragments, as a set of allocated spectral fragments, to support the data stream; dividing the data stream into a set of output sub-streams, the output sub-streams being associated with respective ones of the allocated spectral fragments; allocating one or more modulation parameters to each of the output sub-streams according to a respective data rate of the respective allocated spectral fragment; modulating the respective output sub-streams to provide respective modulated signals adapted for transmission via the respective allocated spectral fragments, wherein modulating the respective output sub-streams to provide respective modulated signals adapted for transmission via the respective allocated spectral fragments comprises modulating at least one of the output sub-streams into a plurality of modulated signals; monitoring signals indicative of performance for each of said allocated spectral fragments to determine respective threshold levels of throughput and to identify degraded channels associated with said allocated spectral fragments; and adapting a respective forward error correction (FEC) rate for each output sub-stream supported by a respective allocated spectral fragment experiencing channel degradation including a reduced throughput below the respective threshold level of throughput for the respective allocated spectral fragment. 28. The method of claim 27, wherein there is a spectral gap between at least two of the plurality of modulated signals. 29. A method, comprising: determining a bandwidth of a data stream to be transmitted; identifying a set of available spectral fragments, each of the available spectral fragments being defined by a respective bandwidth size; allocating at least a portion of the available spectral fragments, as a set of allocated spectral fragments, to support the data stream; dividing the data stream into a set of output sub-streams, the output sub-streams being associated with respective ones of the allocated spectral fragments; allocating one or more modulation parameters to each of the output sub-streams according to a respective data rate of the respective allocated spectral fragment; modulating the output sub-streams to provide modulated signals adapted for transmission via the allocated spectral fragments, wherein modulating the output sub-streams to provide modulated signals adapted for transmission via the allocated spectral fragments comprises combining two or more of the output sub-streams to form a combined output sub-stream wherein the combined output sub-stream is modulated onto a respective one of the modulated signals adapted for transmission via a respective one of the spectral fragments having a bandwidth compatible with a total effective data rate of the combined output sub-stream; monitoring signals indicative of performance for each of said allocated spectral fragments to determine respective threshold levels of throughput and to identify degraded channels associated with said allocated spectral fragments; and adapting a respective forward error correction (FEC) rate for each output sub-stream supported by a respective allocated spectral fragment experiencing channel degradation including a reduced throughput below the respective threshold level of throughput for the respective allocated spectral fragment. 30. A method, comprising: determining a bandwidth of a data stream to be transmitted; identifying a set of available spectral fragments, each of the available spectral fragments being defined by a respective bandwidth size; allocating at least a portion of the available spectral fragments, as a set of allocated spectral fragments, to support the data stream, wherein the allocated spectral fragments are supported using a plurality of carrier signals; dividing the data stream into a set of output sub-streams, the output sub-streams being associated with respective ones of the allocated spectral fragments; allocating one or more modulation parameters to each of the output sub-streams according to a respective data rate of the respective allocated spectral fragment; modulating the respective output sub-streams to provide respective modulated signals adapted for transmission via the respective allocated spectral fragments; transmitting said carrier signals via respective channels within a communications system; monitoring signals indicative of performance for each of said allocated spectral fragments to determine respective threshold levels of throughput and to identify degraded channels associated with said allocated spectral fragments; and adapting a respective forward error correction (FEC) rate for each output sub-stream supported by a respective allocated spectral fragment experiencing channel degradation including a reduced throughput below the respective threshold level of throughput for the respective allocated spectral fragment. 31. A method, comprising: determining a bandwidth of a data stream to be transmitted; identifying a set of available spectral fragments, each of the available spectral fragments being defined by a respective bandwidth size; allocating at least a portion of the available spectral fragments, as a set of allocated spectral fragments, to support the data stream, wherein the allocated spectral fragments are supported using a plurality of carrier signals, wherein each of said carrier signals is supported by one of a respective transponder within a satellite communications system and a respective microwave link within a microwave communications system; dividing the data stream into a set of output sub-streams, the output sub-streams being associated with respective ones of the allocated spectral fragments; allocating one or more modulation parameters to each of the output sub-streams according to a respective data rate of the respective allocated spectral fragment; modulating the respective output sub-streams to provide respective modulated signals adapted for transmission via the respective allocated spectral fragments; monitoring signals indicative of performance for each of said allocated spectral fragments to determine respective threshold levels of throughput and to identify degraded channels associated with said allocated spectral fragments; and adapting a respective forward error correction (FEC) rate for each output sub-stream supported by a respective allocated spectral fragment experiencing channel degradation including a reduced throughput below the respective threshold level of throughput for the respective allocated spectral fragment. 32. A method, comprising: determining a bandwidth of a data stream to be transmitted; identifying a set of available spectral fragments, each of the available spectral fragments being defined by a respective bandwidth size; allocating at least a portion of the available spectral fragments, as a set of allocated spectral fragments, to support the data stream, wherein the allocated spectral fragments are supported using a plurality of carrier signals, wherein each of said carrier signals is supported by a respective wireless channel within a wireless communications system; dividing the data stream into a set of output sub-streams, the output sub-streams being associated with respective ones of the allocated spectral fragments; allocating one or more modulation parameters to each of the output sub-streams according to a respective data rate of the respective allocated spectral fragment; modulating the respective output sub-streams to provide respective modulated signals adapted for transmission via the respective allocated spectral fragments; monitoring signals indicative of performance for each of said allocated spectral fragments to determine respective threshold levels of throughput and to identify degraded channels associated with said allocated spectral fragments; and adapting a respective forward error correction (FEC) rate for each output sub-stream supported by a respective allocated spectral fragment experiencing channel degradation including a reduced throughput below the respective threshold level of throughput for the respective allocated spectral fragment. 33. A non-transitory computer-readable storage medium storing software instructions which, when executed by a computer, cause the computer to perform a method, the method comprising: determining a bandwidth of a data stream to be transmitted; identifying a set of available spectral fragments, each of the available spectral fragments being defined by a respective bandwidth size; allocating at least a portion of the available spectral fragments, as a set of allocated spectral fragments, to support the data stream; dividing the data stream into a set of output sub-streams, the output sub-streams being associated with respective ones of the allocated spectral fragments; allocating one or more modulation parameters to each of the output sub-streams according to a respective data rate of the respective allocated spectral fragment; monitoring signals indicative of performance for each of said allocated spectral fragments to determine respective threshold levels of throughput and to identify degraded channels associated with said allocated spectral fragments; adapting a respective forward error correction (FEC) rate for each output sub-stream supported by a respective allocated spectral fragment experiencing channel degradation including a reduced throughput below the respective threshold level of throughput for the respective allocated spectral fragment; and rerouting output sub-streams from failed allocated spectral fragments to backup spectral fragments. 34. A non-transitory computer program product comprising a non-transitory computer-readable storage medium storing software instructions which, when executed by the computer, cause the computer to perform a method, the method comprising: determining a bandwidth of a data stream to be transmitted; identifying a set of available spectral fragments, each of the available spectral fragments being defined by a respective bandwidth size; allocating at least a portion of the available spectral fragments, as a set of allocated spectral fragments, to support the data stream; dividing the data stream into a set of output sub-streams, the output sub-streams being associated with respective ones of the allocated spectral fragments; allocating one or more modulation parameters to each of the output sub-streams according to a respective data rate of the respective allocated spectral fragment; monitoring signals indicative of performance for each of said allocated spectral fragments to determine respective threshold levels of throughput and to identify degraded channels associated with said allocated spectral fragments; adapting a respective forward error correction (FEC) rate for each output sub-stream supported by a respective allocated spectral fragment experiencing channel degradation including a reduced throughput below the respective threshold level of throughput for the respective allocated spectral fragment; and rerouting output sub-streams from failed allocated spectral fragments to backup spectral fragments. 35. An apparatus for transmitting a data stream, the apparatus comprising: a controller configured to determine a bandwidth of the data stream, identify a set of available spectral fragments wherein each of the available spectral fragments is defined by a respective bandwidth size, and allocate at least a portion of the available spectral fragments, as a set of allocated spectral fragments, to support the data stream; a splitter configured to divide the data stream into a set of output sub-streams, the output sub-streams being associated with respective ones of the allocated spectral fragments; and a set of modulators configured to modulate respective ones of the output to provide respective modulated signals adapted for transmission via the respective allocated spectral fragments; the controller further configured to: monitor, for at least one of the respective allocated spectral fragments, data indicative of channel performance of a respective channel associated with the respective allocated spectral fragment; and adapt, based on identification of degraded channel performance of one of the channels associated with one of the allocated spectral fragments, one or more parameters associated with transmission of the one of the allocated spectral fragments to compensate for the identified degraded channel performance, the one or more parameters associated with transmission of the one of the allocated spectral fragments including a forward error correction (FEC) rate. 36. The apparatus of claim 35, wherein said splitter comprises: an encapsulator configured to encapsulate sequential portions of said data stream into payload portions of respective encapsulating packets, each of said sequential portions of said data stream being associated with a respective sequence number included within a header portion of the respective encapsulating packet; and a master scheduler configured to selectively route encapsulated packets toward the modulators. 37. The apparatus of claim 36, wherein said splitter further comprises a plurality of sub schedulers, each of said sub schedulers configured to route packets received from the master scheduler toward a respective modulator. 38. The apparatus of claim 36, wherein said master scheduler is configured to route packets according to one of a random routing algorithm and a round robin routing algorithm. 39. The apparatus of claim 38, wherein the respective weight of an output sub-stream is defined by one or more of a preferred spectral fragment, a preferred spectral fragment type, a preferred communication channel, a preferred communication channel type, a preferred traffic type, or a preferred customer. 40. The apparatus of claim 36, wherein said master scheduler is configured to route packets according to one of a customer preference algorithm and a service provider preference algorithm, wherein each output sub-stream is associated with a respective weight. | The present invention discloses novel techniques for enhancing the resiliency to interference and optimizing bandwidth utilization in data transmission systems. By employing spectral fragments to carry different parts of a data stream, this approach allows for independent adjustment of forward error correction (FEC) rates or other related parameters based on the level of interference or impairments observed. This enables more efficient transmission of data while ensuring high-quality transmission in the presence of interference. | The claimed invention is a method for allocating and transmitting a data stream over available spectral fragments in a communications system. The method includes determining the bandwidth of the data stream and identifying a set of available spectral fragments. The spectral fragments are allocated to support the data stream, and the data stream is divided into output sub-streams associated with the allocated spectral fragments. The output sub-streams are modulated to provide modulated signals for transmission via the allocated spectral fragments. The method also includes monitoring the channel performance of the allocated spectral fragments and adjusting the transmission parameters, such as the forward error correction (FEC) rate, to compensate for degraded channel performance. Additionally, a backup spectral fragment can be selected if the degraded channel performance exceeds a threshold level. The method further includes rerouting sub-streams from failed allocated spectral fragments to the backup spectral fragments. The method can be implemented using a computer program product stored on a non-transitory computer-readable storage medium or an apparatus comprising a controller, splitter, and set of modulators. | The present invention introduces innovative techniques for enhancing interference resilience and optimizing bandwidth utilization in data transmission systems. By utilizing spectral fragments to carry different segments of a data stream, this approach offers independent adjustment of forward error correction (FEC) rates or related parameters based on observed interference levels. This enables more efficient data transmission while maintaining high-quality performance in the presence of interference. The invention comprises a method for allocating and transmitting a data stream over available spectral fragments in a communications system. This method involves determining the bandwidth of the data stream, identifying a set of available spectral fragments, and allocating them to support the data stream. The data stream is then divided into output sub-streams associated with the allocated spectral fragments, which are modulated to provide modulated signals for transmission. The method also includes monitoring the channel performance of the allocated spectral fragments and adjusting transmission parameters, such as the FEC rate, to compensate for degraded channel performance. In case of significant degradation, a backup spectral fragment can be selected, and sub-streams from failed allocated spectral fragments can be rerouted to the backup fragment. The method can be implemented through a computer program product or an apparatus consisting of a controller, splitter, and a set of modulators, among other components.
Various exemplary embodiments relate to a method for determining peer status in a pseudowire (PW) node, the method including: sending a first PW status request message to a peer node including a PW node local message ID, PW node remote message ID, and request flag; starting a first retry timer; starting a second retry timer when the first retry timer expires and no response to the first PW status request message is received; starting a first request timer when the second retry timer expires and no response to the first PW status request message is received; and starting a third retry timer when the first request timer expires and no response to the first PW status request message is received. | What is claimed is: 1. A method for determining peer status in a pseudowire (PW) node, the method comprising: sending a first PW status request message to a peer node including a PW node local message ID, PW node remote message ID, and request flag; starting a first retry timer, wherein a retry timer determines the interval at which PW status messages are sent; starting a second retry timer when the first retry timer expires and no response to the first PW status request message is received; starting a first request timer when the second retry timer expires and no response to the first PW status request message is received, wherein a request timer is one which determines the timeout interval if no response to a PW status request message is received; and starting a third retry timer when the first request timer expires and no response to the first PW status request message is received. 2. The method of claim 1, further comprising setting a PW node last request ID to the PW node local message ID when the first PW status request message is sent. 3. The method of claim 1, further comprising initializing the PW node including randomly selecting the PW node local message ID, setting the PW node to an initial state, and starting a second request timer, wherein sending a first PW status request message to a peer node occurs after the second request timer expires. 4. The method of claim 3, wherein the length of the second request timer is randomly selected. 5. The method of claim 1, further comprising: receiving a response to the first PW status request message from the peer node; updating the PW node remote message ID with a peer node local message ID received in the response to the first PW status request message; and updating a status of the PW node. 6. The method of claim 5, further comprising restarting the first request timer. 7. The method of claim 5, further comprising sending a second PW status request message to the peer node, if requested by the peer node, including the PW node local message ID, PW node remote message ID, and request flag. 8. The method of claim 7, wherein the request flag is false. 9. A pseudowire (PW) node comprising: a network interface; a memory; and a processor in communication with the memory, the processor being configured to: send a first PW status request message to a peer node including a PW node local message ID, PW node remote message ID, and request flag; start a first retry timer, wherein a retry timer determines the interval at which PW status messages are sent; start a second retry timer when the first retry timer expires and no response to the first PW status request message is received; start a first request timer when the second retry timer expires and no response to the first PW status request message is received, wherein a request timer is one which determines the timeout interval if no response to a PW status request message is received; and start a third retry timer when the first request timer expires and no response to the first PW status request message is received. 10. The PW node of claim 9, wherein the processor is further configured to set a PW node last request ID to the PW node local message ID when the first PW status message is sent. 11. The PW node of claim 9, wherein the processor is further configured to initialize the PW node including randomly selecting the PW node local message ID, setting the PW node to an initial state, and starting a second request timer, wherein sending a first PW status request message to a peer node occurs after the second request timer expires. 12. The PW node of claim 11, wherein the length of the second request timer is randomly selected. 13. The PW node of claim 9, wherein the processor is further configured to: receive a response to the first PW status request message from the peer node; update the PW node remote message ID with a peer node local message ID received in the response to the first PW status request message; and update a status of the PW node. 14. The PW node of claim 13, wherein the processor is further configured to restart the first request timer. 15. The PW node of claim 13, wherein the processor is further configured to send a second PW status request message to the peer node, if requested by the peer node, including the PW node local message ID, PW node remote message ID, and request flag. 16. The PW node of claim 13, wherein the request flag is false. | The disclosed embodiments describe a method for determining the peer status in a pseudowire (PW) node. The method involves sending a PW status request message to a peer node, which includes various information such as PW local and remote message IDs, as well as a request flag. The method also includes the use of retry timers, which are started at different intervals in case no response is received to the initial PW status request message. These retry timers help ensure that the communication between the nodes is properly established. | Claim 1: A method for determining peer status in a pseudowire (PW) node. The method includes sending a PW status request message to a peer node, starting retry timers and request timers, and sending additional PW status request messages if no response is received. Claim 2: The method of claim 1 further includes setting a PW node last request ID to the PW node local message ID when the first PW status request message is sent. Claim 3: The method of claim 1 further includes initializing the PW node by randomly selecting the PW node local message ID, setting the PW node to an initial state, and starting a second request timer. The first PW status request message is sent after the second request timer expires. Claim 4: The method of claim 3, wherein the length of the second request timer is randomly selected. Claim 5: The method of claim 1 further includes receiving a response to the first PW status request message from the peer node, updating the PW node remote message ID with the peer node local message ID received in the response, and updating the status of the PW node. Claim 6: The method of claim 5 further includes restarting the first request timer. Claim 7: The method of claim 5 further includes sending a second PW status request message to the peer node, if requested by the peer node, including the PW node local message ID, PW node remote message ID, and request flag. Claim 8: The method of claim 7, wherein the request flag is false. Claim 9: A pseudowire (PW) node comprising a network interface, a memory, and a processor. The processor is configured to execute the method of claim 1. Claim 10: The PW node of claim 9, wherein the processor is further configured to set a PW node last request ID to the PW node local message ID when the first PW status message is sent. Claim 11: The PW node of claim 9, wherein the processor is further configured to initialize the PW node by randomly selecting the PW node local message ID, setting the PW node to an initial state, and starting a second request timer. The first PW status request message is sent after the second request timer expires. Claim 12: The PW node of claim 11, wherein the length of the second request timer is randomly selected. Claim 13: The PW node of claim 9, wherein the processor is further configured to receive a response to the first PW status request message from the peer node, update the PW node remote message ID with the peer node local message ID received in the response, and update the status of the PW node. Claim 14: The PW node of claim 13, wherein the processor is further configured to restart the first request timer. Claim 15: The PW node of claim 13, wherein the processor is further configured to send a second PW status request message to the peer node, if requested by the peer node, including the PW node local message ID, PW node remote message ID, and request flag. Claim 16: The PW node of claim 13, wherein the request flag is false. | The disclosed embodiments describe a method and system for determining the peer status in a pseudowire (PW) node. The method involves sending a PW status request message to a peer node and starting retry timers and request timers. If no response is received, additional PW status request messages are sent. The method also includes setting the PW node last request ID to the PW node local message ID, initializing the PW node with a randomly selected local message ID, and starting a second request timer. After this timer expires, the first PW status request message is sent. The length of the second request timer is randomly selected. When a response is received from the peer node, the PW node updates its remote message ID with the peer node's local message ID and updates its status. The first request timer is restarted, and if requested by the peer node, a second PW status request message is sent with the local and remote message IDs and a request flag. The system comprises a PW node with a network interface, memory, and processor that execute the method.
The invention relates to apparatuses, methods, a system, computer programs, computer program products and computer-readable media. | The invention claimed is: 1. An apparatus comprising: at least one processor and at least one memory including a computer program code, the at least one memory and the computer program code configured to, with the at least one processor, cause the apparatus at least to: assign data to at least one data unit and set a sequence number to the at least one data unit; form a plurality of segments from the at least one data unit, each one of the plurality of segments having the set sequence number as its sequence number, convey the plurality of segments and the sequence numbers to a target entity as an earliest data conveyance by using at least one component carrier; and determine a master logical radio link control entity operating on a master component carrier of a plurality of component carriers and at least one slave logical radio link control entity operating on at least one slave component carrier of the plurality of component carriers, wherein the at least one slave logical radio link control entity is configured to store the at least one data unit until a segment size is selected and thereafter to form the plurality of segments. 2. The apparatus of claim 1, wherein the forming a plurality of segments is based on acknowledged mode data (AMD) protocol data unit (PDU) resegmentation. 3. The apparatus of claim 2, wherein radio link control (RLC) acknowledged mode data (AMD) protocol data unit (PDU) segments having a same sequence number are conveyed on different frequency carriers. 4. The apparatus of claim 3, wherein the radio link control (RLC) acknowledged mode data (AMD) protocol data unit (PDU) segments having the same sequence number are conveyed during one subframe. 5. The apparatus of claim 2, wherein radio link control (RLC) acknowledged mode data (AMD) protocol data unit (PDU) segments having a same sequence number are conveyed during several subframes on one component carrier. 6. The apparatus of claim 1, wherein the logical radio link control entities form a radio link control (RLC) entity defined in the 3rd generation partnership project (3GPP) specification. 7. The apparatus of claim 1, the apparatus comprising a server, host, node or user device. 8. The apparatus of claim 1, further configured to select the segment size based on a service data unit (SDU) size requested by a medium access control (MAC) layer. 9. A method comprising: assigning data to at least one data unit and setting a sequence number to the at least one data unit; forming a plurality of segments from the at least one data unit, each one of the plurality of segments having the set sequence number as its sequence number, conveying the plurality of segments and the sequence numbers to a target entity as an earliest data conveyance by using at least one component carrier; and determining a master logical radio link control entity operating on a master component carrier of a plurality of component carriers and at least one slave logical radio link control entity operating on at least one slave component carrier of the plurality of component carriers, wherein the at least one slave logical radio link control entity stores the at least one data unit until a segment size is selected and thereafter forming the plurality of segments. 10. The method of claim 9, wherein the forming a plurality of segments is based on acknowledged mode data (AMD) protocol data unit (PDU) resegmentation. 11. The method of claim 10, further comprising: conveying radio link control (RLC) acknowledged mode data (AMD) protocol data unit (PDU) segments having a same sequence number on different frequency carriers. 12. The method of claim 11, further comprising: conveying the radio link control (RLC) acknowledged mode data (AMD) protocol data unit (PDU) segments having the same sequence number during one subframe. 13. The method of claim 10, further comprising: conveying radio link control (RLC) acknowledged mode data (AMD) protocol data unit (PDU) segments having a same sequence number during several subframes on one component carrier. 14. The method of claim 9, wherein the logical radio link control entities form a radio link control (RLC) entity defined in the 3rd generation partnership project (3GPP) specification. 15. An apparatus comprising means for carrying out the method according to claim 9. 16. The method according to claim 9, further comprising selecting a segment size based on a service data unit (SDU) size requested by a medium access control (MAC) layer. 17. At least one memory unit tangibly storing a computer program, the computer program comprising program code for controlling a process comprising: assigning data to at least one data unit and set a sequence number to the at least one data unit; forming a plurality of segments from the at least one data unit, each one of the plurality of segments having the set sequence number as its sequence number, conveying the plurality of segments and the sequence numbers to a target entity as an earliest data conveyance by using at least one component carrier; and determining a master logical radio link control entity operating on a master component carrier of a plurality of component carriers and at least one slave logical radio link control entity operating on at least one slave component carrier of the plurality of component carriers, wherein the at least one slave logical radio link control entity stores the at least one data unit until the segment size is selected and thereafter forming the plurality of segments. 18. The at least one memory unit of claim 17, wherein forming the plurality of segments is based on acknowledged mode data (AMD) protocol data unit (PDU) resegmentation. 19. The at least one memory unit of claim 18, wherein conveying the plurality of segments comprises conveying radio link control (RLC) acknowledged mode data (AMD) protocol data unit (PDU) segments having a same sequence number either: on different frequency carriers during one subframe, or during several subframes on one component carrier. 20. The at least one memory unit of claim 17, the process further comprising selecting a segment size based on a service data unit (SDU) size requested by a medium access control (MAC) layer. | The invention involves various forms of apparatuses, methods, systems, computer programs, computer program products, and computer-readable media. | The invention claimed is an apparatus and method for data conveyance in a communication network. The apparatus includes at least one processor and memory configured to assign data to data units and set a sequence number to each data unit. The apparatus forms a plurality of segments from the data units, with each segment having the set sequence number. These segments, along with their sequence numbers, are conveyed to a target entity using at least one component carrier. The apparatus also includes logical radio link control entities that operate on different component carriers, with one serving as the master and the others as slaves. The slave entities store the data units until a segment size is selected and then form the segments. The method includes the same steps as the apparatus. The apparatus and method can be used in devices such as servers, hosts, nodes, or user devices. Additionally, the segment size can be selected based on a requested service data unit size. | The invention describes an apparatus and method for transmitting data in a communication network using various components, including processors, memory, and logical radio link control entities. The apparatus assigns data to data units and assigns sequence numbers to each unit, forming segments from these units. The segments, along with their sequence numbers, are sent to a target entity through component carriers. The method follows the same steps as the apparatus and can be used in servers, hosts, nodes, or user devices. The segment size can be determined based on the desired service data unit size.
A first network device comprises a service routing element and a client routing element. The service routing element is configured with a first anycast rendezvous point address so as be an anycast rendezvous point peer with at least a second network device in a service routing domain. The client routing element is configured with a second anycast rendezvous point address so as to be an anycast rendezvous point peer with at least a third network device in a client routing domain. The first network device receives in its service routing element from a service routing element of the second network device a register message identifying a multicast source, and provides at least a portion of the register message from its service routing element to its client routing element in a manner that allows the third network device to learn the identity of the multicast source from the client routing element. | What is claimed is: 1. An apparatus comprising: a first network device adapted for communication with a plurality of other network devices; the first network device comprising: a service routing element configured with a first anycast rendezvous point address so as be an anycast rendezvous point peer with at least a second network device in a service routing domain; and a client routing element configured with a second anycast rendezvous point address so as to be an anycast rendezvous point peer with at least a third network device in a client routing domain; wherein the first network device is configured to receive in its service routing element from a service routing element of the second network device a register message identifying a multicast source, and to provide at least a portion of the register message from its service routing element to its client routing element in a manner that allows the third network device to learn the identity of the multicast source from the client routing element; wherein the first network device comprises a provider edge device spanning the service and client routing domains; and wherein the third network device comprises a customer edge device in the client routing domain. 2. The apparatus of claim 1 wherein the service and client routing elements comprise respective service and client virtual routing and forwarding (VRF) elements. 3. The apparatus of claim 1 wherein the first network device comprises a provider edge (PE) element configured as a receiver PE element of a Multicast Virtual Private Network (MVPN) extranet. 4. The apparatus of claim 3 wherein the MVPN extranet is configured to support any-source multicast (ASM). 5. The apparatus of claim 3 wherein the second network device comprises a PE element configured as a source PE element of the MVPN extranet. 6. The apparatus of claim 5 wherein the third network device comprises a customer edge (CE) element of the MVPN extranet. 7. The apparatus of claim 1 wherein the register message comprises a protocol-independent multicast (PIM) register message. 8. The apparatus of claim 7 wherein the PIM register message is generated in response to the multicast source sending traffic for a multicast group. 9. The apparatus of claim 1 wherein the first network device is further configured to provide at least a portion of the register message from the service routing element of the first network device to the client routing element of the first network device by changing a destination address of the register message in the service routing element from the first anycast rendezvous point address to the second anycast rendezvous point address and forwarding the register message from the service routing element to the client routing element with the changed destination address. 10. The apparatus of claim 1 wherein the client routing element replicates the register message to each of its anycast rendezvous point peers in the client routing domain such that each of its anycast rendezvous point peers learns the identity of the multicast source. 11. A communication network comprising the apparatus of claim 1. 12. An apparatus comprising: a first network device adapted for communication with a plurality of other network devices; the first network device comprising: a service routing element configured with a first anycast rendezvous point address so as be an anycast rendezvous point peer with at least a second network device in a service routing domain; and a client routing element configured with a second anycast rendezvous point address so as to be an anycast rendezvous point peer with at least a third network device in a client routing domain; wherein the first network device is configured to receive in its service routing element from a service routing element of the second network device a register message identifying a multicast source, and to provide at least a portion of the register message from its service routing element to its client routing element in a manner that allows the third network device to learn the identity of the multicast source from the client routing element; and wherein the client routing element replicates the register message to at least one of its anycast rendezvous point peers for delivery over a (*,G) multicast tree that was previously created in response to a (*,G) join message not designating any particular multicast source, where G denotes a multicast group. 13. The apparatus of claim 12 wherein the client routing element receives from a given one of its anycast rendezvous point peers in the client routing domain responsive to the replicated register message an (S,G) join message specifically designating the multicast source, where S denotes the multicast source and G denotes a multicast group. 14. A method comprising: configuring a service routing element of a first network device with a first anycast rendezvous point address such that the service routing element of the first network device is an anycast rendezvous point peer with at least a second network device in a service routing domain; configuring a client routing element of the first network device with a second anycast rendezvous point address such that the client routing element of the first network device is an anycast rendezvous point peer with at least a third network device in a client routing domain; receiving in the service routing element of the first network device from a service routing element of the second network device a register message identifying a multicast source; and providing at least a portion of the register message from the service routing element of the first network device to the client routing element of the first network device in a manner that allows the third network device to learn the identity of the multicast source from the client routing element; wherein the first network device comprises a provider edge device spanning the service and client routing domains; and wherein the third network device comprises a customer edge device in the client routing domain. 15. The method of claim 14 wherein the service and client routing elements comprise respective service and client virtual routing and forwarding (VRF) elements. 16. The method of claim 14 wherein providing at least a portion of the register message from the service routing element of the first network device to the client routing element of the first network device comprises: changing a destination address of the register message in the service routing element from the first anycast rendezvous point address to the second anycast rendezvous point address; and forwarding the register message from the service routing element to the client routing element with the changed destination address. 17. The method of claim 14 further comprising the client routing element replicating the register message to each of its anycast rendezvous point peers in the client routing domain such that each of its anycast rendezvous point peers learns the identity of the multicast source. 18. A method comprising: configuring a service routing element of a first network device with a first anycast rendezvous point address such that the service routing element of the first network device is an anycast rendezvous point peer with at least a second network device in a service routing domain; configuring a client routing element of the first network device with a second anycast rendezvous point address such that the client routing element of the first network device is an anycast rendezvous point peer with at least a third network device in a client routing domain; receiving in the service routing element of the first network device from a service routing element of the second network device a register message identifying a multicast source; and providing at least a portion of the register message from the service routing element of the first network device to the client routing element of the first network device in a manner that allows the third network device to learn the identity of the multicast source from the client routing element; wherein the client routing element replicates the register message to at least one of its anycast rendezvous point peers for delivery over a (*,G) multicast tree that was previously created in response to a (*,G) join message not designating any particular multicast source, where G denotes a multicast group. 19. The method of claim 18 further comprising the client routing element receiving from a given one of its anycast rendezvous point peers in the client routing domain an (S,G) join message specifically designating the multicast source, where S denotes the multicast source and G denotes a multicast group. 20. A non-transitory processor-readable storage medium having embodied therein executable program code that when executed by a processor of the first network device causes the first network device: to configure a service routing element of the first network device with a first anycast rendezvous point address such that the service routing element of the first network device is an anycast rendezvous point peer with at least a second network device in a service routing domain; to configure a client routing element of the first network device with a second anycast rendezvous point address such that the client routing element of the first network device is an anycast rendezvous point peer with at least a third network device in a client routing domain; to receive in the service routing element of the first network device from a service routing element of the second network device a register message identifying a multicast source; and to provide at least a portion of the register message from the service routing element of the first network device to the client routing element of the first network device in a manner that allows the third network device to learn the identity of the multicast source from the client routing element; wherein the first network device comprises a provider edge device spanning the service and client routing domains; and wherein the third network device comprises a customer edge device in the client routing domain. | The first network device consists of a service routing element and a client routing element. The service routing element has a first anycast rendezvous point address, enabling it to act as an anycast rendezvous point peer with a second network device in a service routing domain. Similarly, the client routing element has a second anycast rendezvous point address, allowing it to be an anycast rendezvous point peer with a third network device in a client routing domain. When the first network device receives a register message from the second network device's service routing element, which identifies a multicast source, it forwards at least a portion of the register message from its service routing element to its client routing element. This allows the third network device to obtain the multicast source's identity from the client routing element. | The claimed invention is an apparatus comprising a first network device that is capable of communicating with other network devices. The first network device includes a service routing element configured with a first anycast rendezvous point address, which allows it to act as an anycast rendezvous point peer with a second network device in a service routing domain. The first network device also includes a client routing element configured with a second anycast rendezvous point address, which allows it to act as an anycast rendezvous point peer with a third network device in a client routing domain. The first network device is designed to receive a register message from the service routing element of the second network device, which identifies a multicast source. The first network device then provides at least a portion of the register message from its service routing element to its client routing element in a way that allows the third network device to learn the identity of the multicast source from the client routing element. The apparatus can be used in a communication network, and the first network device can function as a provider edge device spanning the service and client routing domains. The third network device, in this configuration, acts as a customer edge device in the client routing domain. Additional features of the apparatus may include the use of virtual routing and forwarding (VRF) elements for the service and client routing, the support for any-source multicast (ASM) in a Multicast Virtual Private Network (MVPN) extranet, and the generation of a protocol-independent multicast (PIM) register message in response to multicast source traffic. The invention also includes methods for configuring the service and client routing elements of the first network device and replicating the register message to anycast rendezvous point peers. A non-transitory storage medium containing executable code for the first network device is also claimed. | The invention described is a network device that consists of a service routing element and a client routing element. The service routing element has a unique address that allows it to connect with another network device, while the client routing element has a different address that enables it to connect with a third network device. When the first network device receives a register message from the second network device, it forwards the message from its service routing element to its client routing element. This allows the third network device to obtain information about the multicast source from the client routing element. The device can be used in a communication network, where it serves as a provider edge device connecting different routing domains. It supports features like virtual routing and forwarding, any-source multicast, and the generation of protocol-independent multicast register messages. The invention also includes methods for configuring the network device and replicating the register message, as well as a storage medium containing executable code for the device.
An apparatus including a first electrical display; and a second electrical display movably connected to the first electrical display between a first configuration and a second configuration. In the first configuration the first and second electrical displays generally face each other. In the second configuration the first and second electrical displays do not generally face each other and are viewable from a same direction. The first and second electrical displays are sized and shaped such that in the first configuration a portion of the second electrical display is visible. | What is claimed is: 1. An apparatus comprising: first engine block comprising first circuitry; a first electrical display, where the first engine block is located against a first side of the first electrical display; a second engine block comprising second circuitry; and a second electrical display movably connected at a proximal end thereof at a single joint of rotation to a proximal end of the first electrical display between a first configuration and a second configuration, where the second engine block is located against a first side of the second electrical display, the first configuration being a fully closed configuration with the first and second electrical displays facing each other, where in the second configuration the first and second electrical displays do not generally face each other and are viewable from a same direction, and where the first and second electrical displays are sized and shaped such that in the first configuration a portion of a distal end of the second electrical display is visible to a user, where the first electrical display comprises a first display active area covered by a first window, where the first window is located against a second side of the first electrical display which is opposite the first side of the first electrical display, where the second electrical display comprises a second display active area only partially covered by a second window such that a portion of the second display active area is not covered by the second window, where the second window is located against a second side of the second electrical display which is opposite the first side of the second electrical display, and where the windows are located directly opposite each other in the first configuration, and where the first and second engine blocks prevent the first and second electrical displays from being viewed through the first and second engine blocks. 2. The apparatus of claim 1 where the first and second electrical displays are connected to each other by a connection comprising a pivot such that the second electrical display is adapted to pivot relative to the first electrical display between the first and second configurations. 3. The apparatus of claim 1 where in the first configuration the portion of the second display active area, which is not covered by the second window, is viewable. 4. An apparatus as in claim 1 where, in the fully closed configuration, the first electrical display covers a majority of the second electrical display. 5. The apparatus of claim 1 where the portion of the second display active area is covered by the first window in the second configuration. 6. The apparatus of claim 1 where the portion of the second display active area extends between a joint under the first and second windows in the second configuration. 7. The apparatus of claim 1 where end edges of the first and second display active areas are substantially aligned in the second configuration one beneath the other. 8. The apparatus of claim 7 where, in the first configuration, the portion of the second display active area extends at least partially under a joint between the first and second electrical displays. 9. The apparatus of claim 7 where, in the first configuration, the portion of the second electrical display is located in a plane beneath the first electrical display. 10. The apparatus of claim 1 where another opposite portion of the second electrical display is visible in the first configuration. 11. The apparatus of claim 1 where in the second configuration a portion of the first electrical display overlaps the portion of the second electrical display such that the portion of the second electrical display is viewable through the portion of the first electrical display. 12. An apparatus comprising: a first section comprising a first engine block comprising first circuitry, and a first electrical display, where the first electrical display comprises a first display active area and a first window, where the first engine block is located against a first side of the first electrical display, and where the first window is located against a second side of the first electrical display which is opposite the first side of the first electrical display; a second section comprising a second engine block comprising second circuitry, and a second electrical display, where the second electrical display comprises a second display active area and a second window, where the second engine block is located against a first side of the second electrical display, where the second window is located against a second side of the second electrical display which is opposite the first side of the second electrical display; and a connection movably connecting respective proximal ends of the first and second sections to each other between a fully closed configuration and an open configuration, where the connection comprises a single joint of rotation between the first and second sections, where in the fully closed configuration the first and second electrical displays are facing each other, a portion of a distal end of the second electrical display is viewable by a user, and the second electrical display is only partially viewable by the user, where in the open configuration both the first and the second electrical displays are viewable from a same direction, and where in the open configuration a portion of the first electrical display overlaps a portion of the second display active area such that the portion of the second display active area is viewable through the portion of the first electrical display, and where the portion of the second display active area is viewable in the fully closed configuration through neither the first nor second windows, and where the first and second engine blocks prevent the first and second electrical displays from being viewed through the first and second engine blocks. 13. An apparatus as in claim 12 where, in the fully closed configuration, the first electrical display covers a majority of the second electrical display. 14. The apparatus of claim 12 where end edges of the first and second display active areas are substantially aligned in the open configuration one beneath the other. 15. The apparatus of claim 12 where, in the open configuration, the portion of the second display active area extends at least partially under a joint between the first and second electrical displays. 16. The apparatus of claim 12 where the portion of the second display active area is located proximate a joint forming the connection of the first and second sections. 17. The apparatus of claim 12 comprising means for viewing the portion of the second display active area in the closed configuration, and the connection comprises means for rotating the second section relative to the first section. 18. A method comprising: moving a second section of an apparatus relative to a first section of the apparatus from a fully closed configuration, where the first section is movably connected at a proximal end thereof to a proximal end of the second section by a single joint of rotation, where the first section comprises a first engine block comprising first circuitry, and a first electrical display, where the first electrical display comprises a first display active area and a first window, where the first engine block is located against a first side of the first electrical display, and where the first window is located against a second side of the first electrical display which is opposite the first side of the first electrical display, where the second section comprises a second engine block comprising second circuitry, and a second electrical display comprising a second display active area and a second window, where the second engine block is located against a first side of the second electrical display , where the second window is located against a second side of the second electrical display which is opposite the first side of the second electrical display, where the first and second engine blocks prevent the first and second electrical displays from being viewed through the first and second engine blocks, where the second window does not cover a portion of the second display active area, where the first and second electrical displays face each other in the fully closed configuration, and where in the fully closed configuration the first and second electrical displays are sized and shaped such that the portion of a distal end of the second display active area that is distally beyond a distal end of the first section is visible to a user; and moving the second section relative to the first section to an open configuration, where the first and second electrical displays generally face a same direction. 19. A method as in claim 18 where the first electrical display covers a majority of the second electrical display in the fully closed configuration. 20. A method comprising: providing a first section with a first engine block comprising first circuitry, and a first electrical display, where the first electrical display comprises a first display active area and a first window, where the first engine block is located against a first side of the first electrical display, and where the first window is located against a second side of the first electrical display which is opposite the first side of the first electrical display; providing a second section with a second engine block comprising second circuitry, and a second electrical display, where the second electrical display comprises a second display active area and a second window, where a portion of the second display active area is not covered by the second window, where the second engine block is located against a first side of the second electrical display , where the second window is located against a second side of the second electrical display which is opposite the first side of the second electrical display; and rotatably connecting a proximal end of the first section to a proximal end of the second section at a single joint of rotation between a fully closed configuration and an open configuration, where in the open configuration a portion of the first electrical display overlaps the portion of the second display active area such that the portion of the second display active area is viewable through the portion of the first electrical display, and where in the fully closed configuration the first and second electrical displays face each other and a portion of a distal end of the second display active area is viewable, by a user, distally past a distal end of the first section, and where the first and second engine blocks prevent the first and second electrical displays from being viewed through the first and second engine blocks. 21. A method as in claim 20 where the first electrical display covers a majority of the second electrical display in the fully closed configuration. | The apparatus consists of two electrical displays, with one being movable and connected to the other. When in the first configuration, the displays face each other, while in the second configuration, they do not face each other but can be viewed from the same direction. The displays are designed in a way that allows a portion of the second display to be visible when in the first configuration. | The claimed invention is an apparatus comprising two engine blocks and two electrical displays that are movably connected to each other. The first engine block is located against a first side of the first electrical display, while the second engine block is located against a first side of the second electrical display. The two electrical displays are connected at a single joint of rotation at their proximal ends and can be moved between a closed configuration and an open configuration. In the closed configuration, the first and second electrical displays face each other, with a portion of the second electrical display visible to the user. The first electrical display has a first window located against its second side, while the second electrical display has a second window located against its second side. The windows are located directly opposite each other in the closed configuration. The first electrical display has a first display active area covered by the first window, while the second electrical display has a second display active area only partially covered by the second window. A portion of the second display active area is not covered by the second window. In the open configuration, the first and second electrical displays do not face each other but are viewable from the same direction. In this configuration, a portion of the first electrical display overlaps a portion of the second display active area, allowing the portion of the second display active area to be viewed through the portion of the first electrical display. The first and second engine blocks prevent the electrical displays from being viewed through them. | The invention is an apparatus comprising two electrical displays that are connected and movable. In one configuration, the displays face each other, while in another configuration, they do not face each other but can be viewed from the same direction. The displays are designed so that a portion of the second display is visible when in the first configuration. The apparatus also includes two engine blocks that are located against the displays and connected at a joint of rotation. The displays can be moved between a closed configuration and an open configuration. In the closed configuration, the displays face each other and a portion of the second display is visible. Each display has a window on its second side, with the windows directly opposite each other. The first display has a display active area covered by its window, while the second display has a display active area partially covered by its window, leaving a portion uncovered. In the open configuration, the displays do not face each other but can be viewed from the same direction. In this configuration, a portion of the first display overlaps with a portion of the second display active area, allowing the uncovered portion of the second display to be viewed through the first display. The engine blocks prevent the displays from being viewed through them.
Various exemplary embodiments relate to a method and related network element including one or more of the following: receiving a plurality of advertisement messages via the communications network, each advertisement message of the plurality of advertisement messages including a set of meta-information which describes the content of an advertisement associated with the advertisement message; determining whether each advertisement message is relevant to the user by comparing the set of meta-information to a set of user preferences associated with the user, the set of user preferences stored locally on the user node; when an advertisement message is determined to not be relevant to the user, discarding the advertisement message; and when an advertisement message is determined to be relevant to the user, providing the user with access to the advertisement associated with the advertisement message. | What is claimed is: 1. A method of providing privacy-conscious advertising to a user performed in a user node in a communications network, the method comprising: receiving a plurality of advertisement messages via the communications network, each advertisement message of the plurality of advertisement messages including a set of meta-information which describes the content of an advertisement associated with the advertisement message; determining whether each advertisement message is relevant to the user by comparing the set of meta-information to a set of user preferences associated with the user, the set of user preferences stored locally on the user node; when an advertisement message is determined to not be relevant to the user, discarding the advertisement message; and when an advertisement message is determined to be relevant to the user, providing the user with access to the advertisement associated with the advertisement message; receiving a selection from the user of a subset of the set of user preferences to reveal to a central entity; and transmitting a message to the central entity, the message including the subset of user preferences and indicating that the user node should only receive advertisement messages relevant to the subset of user preferences. 2. The method of claim 1, wherein: the set of meta-information for an advertisement message of the plurality of advertisement messages comprises a first identifier associated with a first area of interest; the set of user preferences comprises a second identifier associated with a second area of interest; and the step of determining whether an advertisement message is relevant to the user comprises comparing the first identifier to the second identifier. 3. The method of claim 2, wherein the step of determining whether an advertisement message is relevant to the user further comprises, when the first area of interest is a subset of the second area of interest, determining that the advertisement message is relevant to the user. 4. The method of claim 1, further comprising receiving the set of user preferences from the user. 5. The method of claim 1, wherein each advertisement message includes an advertisement identifier and the step of providing access comprises: retrieving an advertisement associated with the advertisement identifier via the communications network; and displaying the advertisement to the user. 6. The method of claim 1, wherein the communications network is a peer-to-peer network. 7. The method of claim 6, wherein the step of receiving a plurality of advertisement messages comprises receiving at least one advertisement message from a peer device via the peer-to-peer network. 8. The method of claim 1, wherein high-level filtering is used to prevent the central entity from recognizing areas of interest identified by the subset of user preferences. 9. The method of claim 1, wherein each advertisement message includes an expiration date and the plurality of advertisement messages is processed according to the order of the expiration dates of the advertisement messages contained therein. 10. The method of claim 8, wherein the high-level filtering comprises a method of secure computation. 11. A machine readable storage medium encoded with instructions for providing privacy-conscious advertising to a user of a user node in a communications network, the instructions comprising: instructions for establishing a set of user preferences associated with the user; instructions for receiving an advertisement message via the communications network, the advertising message including meta-information; instructions for determining whether the advertisement message is relevant to the user by comparing the meta-information to the set of user preferences; instructions for, when the advertisement message is not relevant to the user, discarding the advertisement message; instructions for, when the advertisement message is relevant to the user, providing the user with access to an advertisement associated with the advertisement message; instructions for receiving a selection from the user of a subset of the set of user preferences to reveal to a central entity; and instructions for transmitting a message to the central entity, the message including the subset of user preferences and indicating that the user node should only receive advertisement messages relevant to the subset of user preferences. 12. The machine readable storage medium of claim 11 wherein: the meta-information for the advertisement message comprises a first identifier associated with a first area of interest; the set of user preferences comprises a second identifier associated with the second area of interest; and the instructions for determining whether the advertisement message is relevant to the user comprises instructions for comparing the first area of interest to the second area of interest. 13. The machine readable storage medium of claim 11 wherein the advertisement message includes an advertisement identifier and the instructions for providing access comprise: instructions for retrieving an advertisement associated with the advertisement identifier via the communications network; and instructions for displaying the advertisement to the user. 14. The machine readable storage medium of claim 11 wherein the communications network is a peer-to-peer network and the instructions for receiving an advertisement message comprise instructions for receiving an advertisement message from a peer device via the peer-to-peer network. 15. The machine readable storage medium of claim 11, wherein high-level filtering is used to prevent the central entity from recognizing areas of interest identified by the subset of user preferences. 16. An advertisement dissemination system in a communications network for providing privacy-conscious advertising, the system comprising: an advertisement node that transmits a plurality of advertisement messages via the communications network, each advertisement message including a set of meta-information; and a user node that: receives an advertisement message of the plurality of advertisement messages via the communications network, compares the set of meta-information of the advertisement message to a set of locally stored user preferences to determine whether the advertisement message is relevant to a user of the user node, discards the advertisement message when the advertisement message is not relevant to the user, provides the user with access to an advertisement associated with the advertisement message when the advertisement message is relevant to the user, and transmits a subset of the set of locally stored user preferences via the communications network to indicate that the user node should only receive advertisements relevant to the subset of user preferences; wherein the advertising node receives the subset of user preferences and prevents advertisement messages that are not relevant to the subset of user preferences from being transmitted to the user node. 17. The system of claim 16 further comprising a seeder-peer that receives the advertisement message from the advertising node and transmits the advertisement message to the user node. 18. The system of claim 16 wherein: each advertisement message of the plurality of advertisement messages further includes an advertisement identifier; and in providing the user with access to an advertisement, the user node: transmits a request for an advertisement associated with an advertisement identifier of the advertisement message via the communications network, receives the advertisement via the communications network, and displays the advertisement to the user. 19. The system of claim 16, wherein each advertisement message further includes the advertisement. 20. The system of claim 16, wherein high-level filtering is used to prevent the central entity from recognizing areas of interest identified by the subset of user preferences. | This disclosure describes a method and network element for managing advertisement messages in a communications network. The method involves receiving multiple advertisement messages that contain meta-information describing the content of each advertisement. The meta-information is compared to the user's preferences stored on their device to determine relevance. If an advertisement is deemed irrelevant, it is discarded. However, if an advertisement is relevant, the user is provided with access to the associated advertisement. | In summary, the claimed method provides privacy-conscious advertising to a user by receiving advertisement messages with meta-information describing the content of the advertisements. The user's preferences are compared to the meta-information to determine relevance, and irrelevant messages are discarded. Relevant messages provide the user with access to the associated advertisements. The user can select a subset of preferences to reveal to a central entity, which is transmitted along with a request for only relevant advertisements. The method can be performed in a peer-to-peer network with high-level filtering to protect user privacy. Additionally, a machine-readable storage medium is claimed with instructions for performing the method, and an advertisement dissemination system is claimed with an advertisement node and a user node. | This disclosure presents a method and network element for managing advertisement messages in a communications network. The method involves receiving multiple advertisement messages that contain meta-information describing the content of each advertisement. The meta-information is used to determine the relevance of the advertisement to the user's preferences. If an advertisement is deemed irrelevant, it is discarded. On the other hand, if an advertisement is relevant, the user is provided with access to the associated advertisement. In summary, this method offers privacy-conscious advertising by comparing a user's preferences with the meta-information of advertisement messages, discarding irrelevant messages, and granting access to relevant ones. The method can be executed in a peer-to-peer network with strict filtering to protect user privacy. Furthermore, the disclosure includes a machine-readable storage medium with instructions for performing the method, as well as an advertisement dissemination system consisting of an advertisement node and a user node.
A method, apparatus and computer program product are provided for determining spatial location for one or more facial features. A method computes features for an initial frame. The computed features of the initial frame generate a feature image. A method also determines whether a translation is verified between the initial frame and an intermediate frame, wherein a translation is verified in an instance in which a distance used to verify the translation between the initial frame and the intermediate frame is within a predetermined threshold level. A method also includes a face search, using a portion of the feature image, for one or more facial features, wherein the portion of the feature image searched is a fraction of the total number of frames analyzed in a feature computation cycle. A method also determines a spatial location for the one or more facial features detected in the intermediate frame. | The invention claimed is: 1. A method comprising: computing features for an initial frame, wherein the computed features of the initial frame generate a feature image; determining whether a translation is verified between the initial frame and an intermediate frame, wherein a translation is verified if a distance used to verify the translation between the initial frame and the intermediate frame is within a predetermined threshold level, and wherein determining whether the translation is verified comprises computing the translation using correlation and sum of absolute differences of a horizontal integral projection and a vertical integral projection; performing a face search, using the computed features of the initial frame and a portion of the intermediate frame, for one or more facial features, wherein the portion of the intermediate frame searched is a fraction of the total number of frames analyzed in a feature computation cycle; and determining a spatial location for the one or more facial features detected in the searched portion of the intermediate frame. 2. The method according to claim 1 wherein determining translation further comprises: determining the horizontal integral projection based on the horizontal gradients of the luminance plane for the initial frame and the intermediate frame; determining the vertical integral projection based on the vertical gradients of the luminance plane for the initial frame and the intermediate frame; determining the horizontal translation of the intermediate frame in a horizontal direction using the vertical integral projection; and determining the vertical translation of the intermediate frame using the horizontal integral projection. 3. The method according to claim 1 further comprising: searching a portion of the feature image at a final frame for the one or more facial features; determining a spatial location for the one or more facial features located in the searched portion of the final frame; and providing a next frame as the initial frame; wherein the next frame restarts the feature computation cycle. 4. The method according to claim 1 further comprising analyzing each frame between subsequent to the initial frame and a final frame inclusive for translation and at least a portion of the feature image is searched for one or more facial features. 5. The method according to claim 1 further comprising determining the total number of frames analyzed by at least one of a user selection, a number of frames before the translation exceeds the predetermined threshold level, and a preset number of frames. 6. The method according to claim 1 further comprising determining the searched portion of the feature image by calculating 1/total number of frames analyzed during the feature computation cycle. 7. The method according to claim 1 wherein searching a portion of the intermediate frame for the one or more facial features further comprises: searching a subwindow in the feature image at first intermediate frame starting at a first pixel location; and searching a subwindow in the feature image at a second intermediate frame starting with a second pixel location, wherein the second pixel location is offset from the first pixel using the determined translation. 8. An apparatus comprising a processor and a memory including software, the memory and the software configured to, with the processor, cause the apparatus to at least: compute features for an initial frame, wherein the computed features of the initial frame generate a feature image; determine whether a translation is verified between the initial frame and an intermediate frame, wherein a translation is verified if a distance used to verify the translation between the initial frame and the intermediate frame is within a predetermined threshold level, and wherein the apparatus is caused to determine whether the translation is verified by computing the translation using correlation and sum of absolute differences of a horizontal integral projection and a vertical integral projection; in an instance in which the determined translation is verified, perform a face search using the computed features of the initial frame and a portion of the intermediate frame for one or more facial features, wherein the portion of the intermediate frame searched is a fraction of the total number of frames analyzed in a feature computation cycle; and determine a spatial location for the one or more facial features detected in the searched portion of the intermediate frame. 9. The apparatus according to claim 8 wherein the at least one memory including the computer program code is further configured to, with the at least one processor, cause the apparatus to: determine the horizontal integral projection based on the horizontal gradients of the luminance plane for the initial frame and the intermediate frame; determine the vertical integral projection based on the vertical gradients of the luminance plane for the initial frame and the intermediate frame; determine the vertical translation of the intermediate frame in a horizontal direction using the horizontal integral projection; and determine the horizontal translation of the intermediate frame using the vertical integral projection. 10. The apparatus according to claim 8 wherein each frame between subsequent to the initial frame and a final frame inclusive for translation and at least a portion of the feature image is searched for one or more facial features. 11. The apparatus according to claim 8 wherein the searched portion of the feature image by calculating 1/total number of frames analyzed during the feature computation cycle. 12. The apparatus according to claim 8 wherein the at least one memory including the computer program code is further configured to, with the at least one processor, cause the apparatus to: search a subwindow in the feature image at first intermediate frame starting at a first pixel location; and search a subwindow in the feature image at a second intermediate frame starting with a second pixel location, wherein the second pixel location is offset from the first pixel using the determined translation. 13. A non-transitory computer readable product with a computer program comprising program code, which when executed by an apparatus cause the apparatus at least to: compute features for an initial frame, wherein the computed features of the initial frame generate a feature image; determine whether a translation is verified between the initial frame and an intermediate frame, wherein a translation is verified in an instance in which a distance used to verify the translation between the initial frame and the intermediate frame is within a predetermined threshold level, and wherein the apparatus is caused to determine whether the translation is verified by computing the translation using correlation and sum of absolute differences of a horizontal integral projection and a vertical integral projection; perform a face search, using the computed features of the initial frame and portion of the intermediate frame, for one or more facial features, wherein the portion of the intermediate frame searched is a fraction of the total number of frames analyzed in a feature computation cycle; and determine a spatial location for the one or more facial features detected in the searched portion of the intermediate frame. 14. The non-transitory computer readable product with the computer program according to claim 13 further comprising program code instructions to: determine the horizontal integral projection for the initial frame and the intermediate frame based on the horizontal gradients of the luminance plane; determine the vertical integral projection for the initial frame and the intermediate frame based on the vertical gradients of the luminance plane; determine the vertical translation of the intermediate frame in a horizontal direction using the horizontal integral projection; and determine the horizontal translation of the intermediate frame using the vertical integral projection. 15. The non-transitory computer readable product with the computer program according to claim 13 further comprising program code instructions to analyze each frame between subsequent to the initial frame and a final frame inclusive for translation and at least a portion of the feature image is searched for one or more facial features. 16. The non-transitory computer readable product with the computer program according to claim 13 further comprising program code instructions to determine the searched portion of the feature image by calculating 1/total number of frames analyzed during the feature computation cycle. 17. The non-transitory computer readable product with the computer program according to claim 13 wherein searching a portion of the intermediate frame for the one or more facial features further comprising program code instructions to: search a subwindow in the feature image at first intermediate frame starting at a first pixel location; and search a subwindow in the feature image at a second intermediate frame starting with a second pixel location, wherein the second pixel location is offset from the first pixel using the determined translation. | This patent describes a method, apparatus, and computer program product for determining the spatial location of facial features. The method involves computing features for an initial frame, generating a feature image based on the computed features, and determining if a translation is verified between the initial frame and an intermediate frame. If the translation is verified, a face search is performed using a portion of the feature image to detect facial features. Finally, a spatial location is determined for the detected facial features in the intermediate frame. | Claim 1 describes a method for performing facial recognition in a video sequence. The method involves: - Computing features for an initial frame to generate a feature image. - Determining if there is a verified translation between the initial frame and an intermediate frame by computing the translation using correlation and sum of absolute differences of a horizontal integral projection and a vertical integral projection. The translation is verified if it falls within a predetermined threshold level. - Performing a face search using the computed features of the initial frame and a portion of the intermediate frame. The portion of the intermediate frame searched is a fraction of the total number of frames analyzed in a feature computation cycle. - Determining the spatial location of the facial features detected in the searched portion of the intermediate frame. Claim 2 adds further details to the determination of translation. It involves: - Determining the horizontal integral projection based on the horizontal gradients of the luminance plane for the initial frame and the intermediate frame. - Determining the vertical integral projection based on the vertical gradients of the luminance plane for the initial frame and the intermediate frame. - Determining the horizontal translation of the intermediate frame in a horizontal direction using the vertical integral projection. - Determining the vertical translation of the intermediate frame using the horizontal integral projection. Claim 3 extends the method by adding additional steps. After performing the face search on the intermediate frame, the method includes: - Searching a portion of the feature image at a final frame for the facial features. - Determining the spatial location of the facial features found in the searched portion of the final frame. - Providing the next frame as the initial frame, thus restarting the feature computation cycle. Claim 4 specifies that each frame between the initial frame and the final frame (inclusive) is analyzed for translation and facial features. Claim 5 introduces different options for determining the total number of frames analyzed, such as user selection, exceeding the predetermined threshold level of translation, or a preset number of frames. Claim 6 describes how the searched portion of the feature image is determined by calculating 1 divided by the total number of frames analyzed during the feature computation cycle. Claim 7 provides more details for searching the intermediate frame for facial features. It involves: - Searching a subwindow in the feature image at the first intermediate frame, starting at a first pixel location. - Searching a subwindow in the feature image at the second intermediate frame, starting with a second pixel location that is offset from the first pixel location using the determined translation. Claims 8-12 describe an apparatus with a processor and memory that is configured to perform the steps outlined in claims 1-7. Claims 13-17 describe a non-transitory computer readable product, such as a software program, that includes instructions to carry out the method described in claims 1-7 when executed on an apparatus. | This patent describes a method, apparatus, and computer program product for determining the spatial location of facial features in a video sequence. The method involves computing features for an initial frame, generating a feature image based on the computed features, and determining if a verified translation exists between the initial frame and an intermediate frame. If verified, a face search is performed using a portion of the feature image to detect facial features, and the spatial location of the detected facial features in the intermediate frame is determined. Additional claims provide further details on the determination of translation, searching of frames, and options for the total number of frames analyzed. The apparatus and computer readable product claims describe the implementation of the method using a processor and memory.
Various exemplary embodiments relate to a method, network node, and non-transitory machine-readable storage medium including one or more of the following: receiving, at an authentication server, a request message including a plurality of attributes having respective attribute names and respective attribute values; retrieving a profile object that identifies a first attribute name; reading a first attribute value from a first attribute of the plurality of attribute values, wherein the first attribute carries the first attribute name; generating a first subscription identifier that carries the first attribute value; identifying a first subscriber profile that stores the first subscription identifier; and authenticating the request message based on the first subscriber profile. | What is claimed is: 1. A method performed by an authentication server for authenticating a subscriber, the method comprising: receiving, at an authentication server, a request message including a plurality of attributes having respective attribute names and respective attribute values; retrieving a profile object that identifies a first attribute name in association with a first subscription identifier type; reading a first attribute value from a first attribute of the plurality of attribute values, wherein the first attribute carries the first attribute name; identifying a second attribute name identified by the profile object in association with a second subscription identifier type; authenticating the request message based on the second attribute name in association with the second subscription identifier type; if the authenticating fails, generating a first subscription identifier that carries the first attribute value; after generating the first subscription identifier, identifying a first subscriber profile using the first subscription identifier; and authenticating the request message based on the first subscriber profile. 2. The method of claim 1, wherein: the profile object additionally identifies a second attribute name, the method further comprises reading a second attribute value from a second attribute of the plurality of attribute values, wherein the second attribute carries the second attribute name, and the first subscription identifier additionally carries the second attribute value. 3. The method of claim 2, wherein: the profile object identifies the first attribute name and second attribute name as part of a value pattern specifying at least one of an attribute name order and an additional character, and the first subscription identifier carries the first attribute name and second attribute name consistent with the value pattern. 4. The method of claim 1, wherein: the first subscription identifier additionally carries the first subscription identifier type. 5. The method of claim 1, wherein retrieving the profile object comprises: identifying a requested network access server (NAS) from the request message; and locating a NAS definition associated with the requested NAS, wherein the profile object comprises at least one of the NAS definition and another object. 6. The method of claim 5, wherein retrieving the profile object further comprises retrieving a NAS profile object identified by the NAS definition, wherein the profile object comprises the NAS profile object. 7. An authentication server for authenticating a subscriber, the authentication server comprising: a network interface; and a processor in communication with the network interface, the processor being configured to: receive, via the network interface, a request message including a plurality of attributes having respective attribute names and respective attribute values; retrieve a profile object that identifies a first attribute name in association with a first subscription identifier type; read a first attribute value from a first attribute of the plurality of attribute values, wherein the first attribute carries the first attribute name; identify a second attribute name identified by the profile object in association with a second subscription identifier type; authenticate the request message based on the second attribute name in association with the second subscription identifier type; if authentication fails, generate a first subscription identifier that carries the first attribute value; after generating the first subscription identifier, identify a first subscriber profile using the first subscription identifier; and authenticate the request message based on the first subscriber profile. 8. The authentication server of claim 7, wherein: the profile object additionally identifies a second attribute name, the processor is further configured to read a second attribute value from a second attribute of the plurality of attribute values, wherein the second attribute carries the second attribute name, and the first subscription identifier additionally carries the second attribute value. 9. The authentication server of claim 8, wherein: the profile object identifies the first attribute name and second attribute name as part of a value pattern specifying at least one of an attribute name order and an additional character, and the first subscription identifier carries the first attribute name and second attribute name consistent with the value pattern. 10. The authentication server of claim 7, wherein: the first subscription identifier additionally carries the first subscription identifier type. 11. The authentication server of claim 7, wherein, in retrieving the profile object, the processor is configured to: identify a requested network access server (NAS) from the request message; and locate a NAS definition associated with the requested NAS, wherein the profile object comprises at least one of the NAS definition and another object. 12. The authentication server of claim 11, wherein, in retrieving the profile object, the processor is further configured to retrieve a NAS profile object identified by the NAS definition, wherein the profile object comprises the NAS profile object. 13. A non-transitory machine-readable storage medium encoded with instructions for execution by an authentication server for authenticating a subscriber, the non-transitory machine-readable storage medium comprising: instructions for receiving, at an authentication server, a request message including a plurality of attributes having respective attribute names and respective attribute values; instructions for retrieving a profile object that identifies a first attribute name in association with a first subscription identifier type; instructions for reading a first attribute value from a first attribute of the plurality of attribute values, wherein the first attribute carries the first attribute name; instruction for identifying a second attribute name identified by the profile object in association with a second subscription identifier type; instructions for authenticating the request message based on the second attribute name in association with the second subscription identifier type; if the authenticating fails, instructions for generating a first subscription identifier that carries the first attribute value; instructions for, after generating the first subscription identifier, identifying a first subscriber profile using the first subscription identifier; and instructions for authenticating the request message based on the first subscriber profile. 14. The non-transitory machine-readable storage medium of claim 13, wherein: the profile object additionally identifies a second attribute name, the non-transitory machine-readable storage medium further comprises instructions for reading a second attribute value from a second attribute of the plurality of attribute values, wherein the second attribute carries the second attribute name, and the first subscription identifier additionally carries the second attribute value. 15. The non-transitory machine-readable storage medium of claim 14, wherein: the profile object identifies the first attribute name and second attribute name as part of a value pattern specifying at least one of an attribute name order and an additional character, and the first subscription identifier carries the first attribute name and second attribute name consistent with the value pattern. 16. The non-transitory machine-readable storage medium of claim 13, wherein: the first subscription identifier additionally carries the first subscription identifier type. 17. The non-transitory machine-readable storage medium of claim 13, wherein the instructions for retrieving the profile object comprise: instructions for identifying a requested network access server (NAS) from the request message; and instructions for locating a NAS definition associated with the requested NAS, wherein the profile object comprises at least one of the NAS definition and another object. 18. The non-transitory machine-readable storage medium of claim 17, wherein the instructions for retrieving the profile object further comprise instructions for retrieving a NAS profile object identified by the NAS definition, wherein the profile object comprises the NAS profile object. | The disclosed embodiments describe a method, network node, and machine-readable storage medium that involve receiving a request message with multiple attribute names and values, retrieving a profile object that identifies a specific attribute name, reading the attribute value associated with that attribute name, generating a subscription identifier using the attribute value, identifying a subscriber profile that stores the subscription identifier, and authenticating the request message based on the subscriber profile. | The claimed invention is a method and system for authenticating a subscriber by an authentication server. The method includes the following steps: 1. Receiving a request message with multiple attributes, each having a name and a value. 2. Retrieving a profile object that specifies a first attribute name associated with a first subscription identifier type. 3. Reading the value of the first attribute from the request message. 4. Identifying a second attribute name specified in the profile object, associated with a second subscription identifier type. 5. Authenticating the request message based on the second attribute name and the second subscription identifier type. 6. If the authentication fails, generating a first subscription identifier that carries the value of the first attribute. 7. After generating the first subscription identifier, identifying a subscriber profile using the first subscription identifier. 8. Authenticating the request message based on the identified subscriber profile. Additional features of the invention include: - The profile object may also specify a second attribute name, and the method may include reading the value of the second attribute from the request message and including it in the first subscription identifier. - The profile object may specify a value pattern that specifies the order of attribute names or additional characters in the first subscription identifier. - The first subscription identifier may also include the first subscription identifier type. - The profile object may be retrieved by identifying a requested network access server (NAS) from the request message and locating a NAS definition associated with the requested NAS. The profile object may include the NAS definition or another object. - The profile object may further include a NAS profile object identified by the NAS definition. The invention is also described in terms of an authentication server system comprising a network interface and a processor. The processor is configured to perform the steps listed above. Additionally, the invention may be stored in a non-transitory machine-readable storage medium encoded with instructions for execution by an authentication server. The instructions may include the steps listed above. In summary, the invention provides a method and system for authenticating a subscriber using multiple attribute values and generating a subscription identifier for authentication purposes. | The disclosed embodiments describe a method, network node, and machine-readable storage medium for authenticating a subscriber using multiple attribute values. The method involves receiving a request message with multiple attribute names and values, retrieving a profile object that identifies a specific attribute name, reading the attribute value associated with that attribute name, generating a subscription identifier using the attribute value, identifying a subscriber profile that stores the subscription identifier, and authenticating the request message based on the subscriber profile. Additional features include including multiple attribute values in the subscription identifier, specifying a value pattern for the subscription identifier, and retrieving the profile object based on a requested network access server. The invention is described in terms of an authentication server system and can be stored in a machine-readable storage medium.
The disclosure relates to a method in which one or more local descriptors relating to an interest point of an image are received. A global descriptor is determined for the image on the basis of the one or more local descriptors; and the global descriptor is compressed. The disclosure also relates to an apparatus comprising a processor and a memory including computer program code, and storage medium having stored thereon a computer executable program code for use by an apparatus. | The invention claimed is: 1. A method comprising: receiving one or more local descriptors relating to an interest point of an image, wherein the interest point is a corner or an edge that can be searched from the image, and the one or more local descriptors comprises scale or orientation information of the corner or the edge in the image; compressing the descriptors; and determining, using a processor, a global descriptor for the image on the basis of the one or more local descriptors. 2. A method according to claim 1 further comprising: determining a bit rate; including the compressed global descriptor to a bitstream; and if there is available bit rate after including the compressed global descriptor, adding one or more compressed local descriptors to the bitstream. 3. A method according to claim 1 further comprising providing the bitstream for searching an image from a database. 4. A method according to claim 1 further comprising defining a base descriptor having gradient bins and spatial bins. 5. A method according to claim 4 further comprising combining two or more of the gradient bins of the base descriptor. 6. A method according to claim 4 further comprising combining two or more of the spatial bins of the base descriptor. 7. A method according to claim 1 further comprising storing gradient information as a distribution; and quantizing the gradient histogram. 8. A method according to claim 1 further comprising reordering location data associated with the descriptors for compressing. 9. A method according to claim 1 further comprising generating a histogram from the locations of the descriptors. 10. A method according to claim 1 further comprising dividing an image into spatial bins; and counting the number of features within each spatial bin. 11. A method according to claim 10 further comprising forming a binary map indicating which spatial bins contains features; and forming a sequence of feature counts representing the number of features in occupied bins. 12. A method according to claim 10 further comprising compressing the sequence of feature counts. 13. An apparatus comprising a processor and a memory including computer program code, the memory and the computer program code configured to, with the processor, cause the apparatus to: receive one or more local descriptors relating to an interest point of an image, wherein the interest point is a corner or an edge that can be searched from the image, and the one or more local descriptors comprises scale or orientation information of the corner or the edge in the image; compress the global descriptors; and determine a global descriptor for the image on the basis of the one or more local descriptors. 14. An apparatus according to claim 13 further comprising computer program code configured to, with the processor, cause the apparatus to: determine a bit rate; include the compressed global descriptor to a bitstream; and if there is available bit rate after including the compressed global descriptor, to add one or more compressed local descriptors to the bitstream. 15. An apparatus according to claim 13 wherein the bitstream is provided for searching an image from a database. 16. An apparatus according to claim 13 further comprising computer program code configured to, with the processor, cause the apparatus to define a base descriptor having gradient bins and spatial bins. 17. An apparatus according to claim 13 further comprising computer program code configured to, with the processor, cause the apparatus to divide an image into spatial bins; and to count the number of features within each spatial bin. 18. An apparatus according to claim 17 further comprising computer program code configured to, with the processor, cause the apparatus to form a binary map indicating which spatial bins contains features; and to form a sequence of feature counts representing the number of features in occupied bins. 19. An apparatus according to claim 13 further comprising computer program code configured to, with the processor, cause the apparatus to combine two or more of the gradient bins of the base descriptor. 20. An apparatus according to claim 13 further comprising computer program code configured to, with the processor, cause the apparatus to combine two or more of the spatial bins of the base descriptor. 21. An apparatus according to claim 13 further comprising computer program code configured to, with the processor, cause the apparatus to store gradient information as a distribution; and quantizing the gradient histogram. 22. An apparatus according to claim 13 further comprising computer program code configured to, with the processor, cause the apparatus to reorder location data associated with the descriptors for compressing. 23. An apparatus according to claim 13 further comprising computer program code configured to, with the processor, cause the apparatus to generate a histogram from the locations of the descriptors. 24. A non-transitory storage medium comprising computer instructions for: receiving one or more local descriptors relating to an interest point of an image, wherein the interest point is a corner or an edge that can be searched from the image, and the one or more local descriptors comprises scale or orientation information of the corner or the edge in the image; compressing the descriptors; and determining a global descriptor for the image on the basis of the one or more local descriptors. 25. A non-transitory storage medium according to claim 24 further comprising computer instructions for: determining a bit rate; including the compressed global descriptor to a bitstream; and if there is available bit rate after including the compressed global descriptor, adding one or more compressed local descriptors to the bitstream. 26. A non-transitory storage medium according to claim 24 wherein the bitstream is provided for searching an image from a database. 27. A non-transitory storage medium according to claim 24 further comprising computer instructions for defining a base descriptor having gradient bins and spatial bins. 28. A non-transitory storage medium according to claim 24 further comprising computer instructions for dividing an image into spatial bins; and counting the number of features within each spatial bin. 29. A non-transitory storage medium according to claim 24 further comprising computer instructions for forming a binary map indicating which spatial bins contains features; and forming a sequence of feature counts representing the number of features in occupied bins. 30. An apparatus comprising: means for receiving one or more local descriptors relating to an interest point of an image, wherein the interest point is a corner or an edge that can be searched from the image, and the one or more local descriptors comprises scale or orientation information of the corner or the edge in the image; means for compressing the descriptors; and means for determining a global descriptor for the image on the basis of the one or more local descriptors. | This disclosure presents a method for processing images by receiving local descriptors related to interest points, determining a global descriptor using these local descriptors, and compressing the global descriptor. Additionally, it introduces an apparatus including a processor, memory with computer program code, and a storage medium containing executable program code for the apparatus to use. | Claim 1 is directed to a method of determining a global descriptor for an image based on one or more local descriptors. The method includes receiving local descriptors relating to an interest point of an image, compressing the descriptors, and using a processor to determine a global descriptor for the image based on the local descriptors. Claim 2 further includes determining a bit rate, including the compressed global descriptor to a bitstream, and adding one or more compressed local descriptors to the bitstream if there is available bit rate. Claim 3 includes providing the bitstream for searching an image from a database. Claim 4 includes defining a base descriptor with gradient bins and spatial bins. Claim 5 includes combining two or more of the gradient bins of the base descriptor. Claim 6 includes combining two or more of the spatial bins of the base descriptor. Claim 7 includes storing gradient information as a distribution and quantizing the gradient histogram. Claim 8 includes reordering location data associated with the descriptors for compression. Claim 9 includes generating a histogram from the locations of the descriptors. Claim 10 includes dividing an image into spatial bins and counting the number of features within each spatial bin. Claim 11 includes forming a binary map indicating which spatial bins contain features and forming a sequence of feature counts representing the number of features in occupied bins. Claim 12 includes compressing the sequence of feature counts. Claims 13-23 are directed to an apparatus with a processor and memory for performing the method steps described in claims 1-12. Claim 24 is directed to a non-transitory storage medium containing computer instructions for performing the method steps described in claims 1-12. Claim 25-29 include additional computer instructions for bit rate determination, including descriptors in a bitstream, and performing various operations on the descriptors. Claim 30 is directed to an apparatus with means for performing the method steps described in claims 1-12. | In this disclosure, a method and apparatus for image processing are presented. The method involves receiving local descriptors related to interest points in an image, determining a global descriptor using these local descriptors, and compressing the global descriptor. The apparatus includes a processor, memory with computer program code, and a storage medium with executable program code. The claims cover various aspects of the method and apparatus, such as determining a bit rate, adding compressed local descriptors to a bitstream, and searching an image from a database using the bitstream. Other claims include defining a base descriptor, combining gradient and spatial bins, storing gradient information, reordering location data, generating a histogram, dividing an image into spatial bins, forming a binary map, and compressing feature counts. The claims also cover the apparatus and storage medium for performing the method steps.
The present invention provides a method and apparatus for processing a video frame in a video file, the method comprising: for each predetermined numerical value of one or more predetermined numerical values, comparing the video frame with a video frame spaced prior to the video frame by the predetermined numerical value of frames to obtain a first inter-frame difference; comparing the video frame with a video frame spaced after the video frame by the predetermined numerical value of frames to obtain a second inter-frame difference; and for each pixel of the video frame, obtaining a confidence map associating the video frame by the predetermined numerical value based on a smaller value of the first inter-frame difference and the second inter-frame difference; and determining, at least based on a value of each pixel in one or more of the confidence maps associated with a corresponding predetermined numerical value, whether the pixel belongs to a foreground. | The invention claimed is: 1. A method for processing a video frame in a video sequence, comprising: for each predetermined numerical value of one or more predetermined numerical values, comparing, by a processor, the video frame with a video frame spaced prior to the video frame by the predetermined numerical value of frames to obtain a first inter-frame difference; comparing, by the processor, the video frame with a video frame spaced after the video frame by the predetermined numerical value of frames to obtain a second inter-frame difference; and for each pixel of the video frame, obtaining, by the processor, a confidence map associating the video frame by the predetermined numerical value based on a smaller value of the first inter-frame difference and the second inter-frame difference; and determining, by the processor, at least based on a value of each pixel in one or more of the confidence maps associated with a corresponding predetermined numerical value, whether the pixel belongs to a foreground. 2. The method of claim 1, wherein the determining whether the pixel belongs to a foreground is also based on a value of the each pixel in a confidence map associated with a background, and the confidence map associated with the background is obtained through the following steps: selecting a plurality of consecutive video frames that include the video frame in the video sequence; building a background of the video sequence based on the plurality of consecutive video frames; and comparing the video frame with the background to obtain a confidence map associated with the background. 3. The method of claim 2, wherein the plurality of consecutive video frames further include a video frame spaced prior to the video frame with a maximum predetermined numerical value of the one or more predetermined numerical values of frames, and a video frame spaced after the video frame with the maximum numerical value of frames. 4. The method of claim 1, wherein the determining, at least based on a value of each pixel in one or more of the confidence maps associated with a corresponding predetermined numerical value, whether the pixel belongs to a foreground comprises: when respective values of the pixel in respective confidence maps are all greater than a first threshold, determining that the pixel belongs to the foreground; and when respective values of the pixel in respective confidence maps are all smaller than a second threshold, determining that the pixel belongs to the background. 5. The method of claim 4, wherein the determining, at least based on a value of each pixel in one or more of the confidence maps associated with a corresponding predetermined numerical value, whether the pixel belongs to the foreground comprises: when respective values of the pixel in respective confidence maps are not all greater than the first threshold or not all smaller than the second threshold, where an adjacent domain of the pixel only has pixels determined to be the foreground, taking the maximum value in the respective values as a probabilistic value for the pixel belonging to the foreground; where an adjacent domain of the pixel only has a pixel determined to be the background, taking a minimum value in the respective values as a probabilistic value for the pixel belonging to the foreground; otherwise, taking a mean value of the respective values as a probabilistic value for the pixel belonging to the foreground; when the probabilistic value for the pixel belonging to the foreground is greater than a third threshold, determining that the pixel belongs to the foreground and when the probabilistic value for the pixel belonging to the foreground is less than a third threshold, determining that the pixel belonging to the background. 6. The method of claim 2, wherein the building a background of the video sequence based on the plurality of consecutive video frames comprises: determining a relative motion vector of each video frame in the plurality of consecutive video frames relative to a preceding video frame; aligning the plurality of video frames spatially based on the relative motion vector to determine corresponding pixel points of a same spatial point on each video frame of the plurality of video frames; clustering all pixel points corresponding to the each spatial point, to obtain pixel points associated with the background corresponding to the each spatial point; and building the background of the video sequence based on the obtained pixel points associated with the background corresponding to the each spatial point. 7. The method of claim 1, wherein the comparing the video frame with video frames spaced prior to/ after it by the predetermined numerical value of frames so as to obtain the first/second inter-frame difference comprises: taking an absolute value of the difference regarding each pixel between the video frame and the video frames spaced prior to/ after it by the predetermined numerical value of frames with respect to a same attribute value as the first/ second inter-frame difference. 8. The method of claim 7, wherein the obtaining a confidence map associating the video frame by the predetermined numerical value based on a smaller value of the first inter-frame difference and the second inter-frame difference further comprises: normalizing each smaller value to form a confidence map associated with the predetermined numerical value. 9. The method of claim 2, wherein comparing the video frame and the background to obtain a confidence map associated with the background further comprises: normalizing absolute values of differences between the video frame and the background with respect to the same attribute value on each pixel so as to obtain a confidence map associated with the background. 10. An apparatus for processing a video frame in a video sequence, comprising: at least one processor and at least one memory including a computer program code, wherein the at least one memory including the computer program code are configured, with the at least one processor, to cause the apparatus to: for each predetermined numerical value of one or more predetermined numerical values, compare the video frame with a video frame spaced prior to the video frame by the predetermined numerical value of frames to obtain a first inter-frame difference; compare the video frame with a video frame spaced after the video frame by the predetermined numerical value of frames to obtain a second inter-frame difference; and for each pixel of the video frame, obtain a confidence map associating the video frame by the predetermined numerical value based on a smaller value of the first inter-frame difference and the second inter-frame difference; and determine, at least based on a value of each pixel in one or more of the confidence maps associated with a corresponding predetermined numerical value, whether the pixel belongs to a foreground. 11. The apparatus of claim 10, wherein the apparatus is further caused to determine whether the pixel belongs to the foreground based on a value of the each pixel in a confidence map associated with a background, and the apparatus for processing a video frame in a video sequence is further caused to: select a plurality of consecutive video frames that include the video frame in the video sequence; build a background of the video sequence based on the plurality of consecutive video frames; and compare the video frame with the background to obtain a confidence map associated with the background. 12. The apparatus of claim 11, wherein the plurality of consecutive video frames further include a video frame spaced prior to the video frame with a maximum predetermined numerical value of the one or more predetermined numerical values of frames, and a video frame spaced after the video frame with the maximum numerical value of frames. 13. The apparatus of claim 10 , wherein the apparatus is further caused to: when respective values of the pixel in respective confidence maps are all greater than a first threshold, determine that the pixel belongs to the foreground; and when respective values of the pixel in respective confidence maps are all smaller than a second threshold, determine that the pixel belongs to the background. 14. The apparatus of claim 13, wherein the apparatus is further caused to: when respective values of the pixel in respective confidence maps are not all greater than the first threshold or not all smaller than the second threshold, where an adjacent domain of the pixel only has pixels determined to be the foreground, take the maximum value in the respective values as a probabilistic value for the pixel belonging to the foreground; where an adjacent domain of the pixel only has a pixel determined to be the background, take a minimum value in the respective values as a probabilistic value for the pixel belonging to the foreground; otherwise, take a mean value of the respective values as a probabilistic value for the pixel belonging to the foreground; and when the probabilistic value for the pixel belonging to the foreground is greater than a third threshold, determine that the pixel belongs to the foreground and when the probabilistic value for the pixel belonging to the foreground is less than a third threshold, determine that the pixel belonging to the background. 15. The apparatus of claim 11, wherein the apparatus is further caused to: determine a relative motion vector of each video frame in the plurality of consecutive video frames relative to a preceding video frame; align the plurality of video frames spatially based on the relative motion vector to determine corresponding pixel points of a same spatial point on each video frame of the plurality of video frames; cluster all pixel points corresponding to the each spatial point, to obtain pixel points associated with the background corresponding to the each spatial point; and build the background of the video sequence based on the obtained pixel points associated with the background corresponding to the each spatial point. 16. The apparatus of claim 12 , wherein comparing the video frame with video frames spaced prior to/ after it by the predetermined numerical value of frames so as to obtain the first/second inter-frame difference comprises: take an absolute value of the difference regarding each pixel between the video frame and the video frames spaced prior to/ after it by the predetermined numerical value of frames with respect to a same attribute value as the first/ second inter-frame difference. 17. The apparatus of claim 16, wherein the attribute value includes a grayscale value. 18. The apparatus of claim 16, wherein the obtaining a confidence map associating the video frame by the predetermined numerical value based on a smaller value of the first inter-frame difference and the second inter-frame difference further comprises: normalize each smaller value to form a confidence map associated with the predetermined numerical value. 19. The apparatus of claim 11, wherein the apparatus is further caused to: normalize absolute values of differences between the video frame and the background with respect to the same attribute value on each pixel so as to obtain a confidence map associated with the background. 20. The apparatus of claim 14, wherein the third threshold is a value between the first threshold and the second threshold. | The invention describes a method and device for processing video frames in a video file. The method involves comparing a video frame with preceding and succeeding frames to calculate inter-frame differences. A confidence map is then generated for each pixel, indicating the likelihood of belonging to the foreground based on the inter-frame differences. Ultimately, the foreground classification of each pixel is determined based on the confidence map values. | The invention claims a method and apparatus for processing a video frame in a video sequence. The method includes comparing the video frame with a video frame spaced prior to and after the video frame by a predetermined number of frames to obtain inter-frame differences. A confidence map is obtained for each pixel in the video frame based on the smaller value of the inter-frame differences. The method further includes determining whether each pixel belongs to a foreground based on the values in the confidence maps. In one aspect of the invention, the determination of foreground belonging is also based on a confidence map associated with the background. This confidence map is obtained by selecting consecutive video frames that include the video frame, building a background based on these frames, and comparing the video frame with the background. The determination of foreground belonging is based on the values in the confidence maps. If the values in all confidence maps are greater than a first threshold, the pixel is determined to belong to the foreground. If the values in all confidence maps are smaller than a second threshold, the pixel is determined to belong to the background. In another aspect of the invention, if the values in the confidence maps do not satisfy the first or second threshold conditions, the foreground determination is made based on adjacent domains of the pixel. If the adjacent domain only has pixels determined to be the foreground, the maximum value in the confidence maps is taken as a probabilistic value for the pixel belonging to the foreground. If the adjacent domain only has a pixel determined to be the background, the minimum value in the confidence maps is taken as a probabilistic value for the pixel belonging to the foreground. Otherwise, the mean value of the confidence map values is taken as a probabilistic value for the pixel belonging to the foreground. If the probabilistic value is greater than a third threshold, the pixel is determined to belong to the foreground, otherwise, it is determined to belong to the background. In yet another aspect of the invention, the building of the background involves determining relative motion vectors of the video frames, aligning the frames spatially based on these vectors, clustering pixel points corresponding to the same spatial point, and building the background based on the obtained pixel points associated with the background. The apparatus for processing a video frame includes at least one processor and memory with computer program code. The processor and memory are configured to perform the steps of the method described above. | The invention provides a method and device for processing video frames in a video file. It involves comparing frames to calculate inter-frame differences and generating confidence maps for each pixel based on these differences. The foreground classification of each pixel is determined based on the confidence map values. The invention also describes additional aspects, such as incorporating a confidence map associated with the background and considering adjacent domains of pixels for foreground determination. The apparatus for processing video frames includes a processor and memory with computer program code to execute the method.
An approach is provided for rendering items in a user interface. The approach may, for instance, include: a pre-fetching and a caching of item information associated with one or more items for one or more determined categories based on location information associated with the device; a processing of a detected attitude change associated with the device and of an attitude change threshold to determine an intended orientation mode for the device; a modification of one or more representations, of one or more items, that are within a region, of a user interface, associated with a user interface object; a grouping, a de-overlapping, or a combination thereof of the one or more representations based on an overlapping of one or more rendering locations, of the one or more representations, in a three-dimensional model space. | What is claimed is: 1. A method comprising: determining one or more items for rendering in a user interface; causing, at least in part, a determination of one or more rendering locations in a three-dimensional model space for one or more representations of the one or more items based, at least in part, on location information associated with the one or more items; sorting the one or more items by distance from a viewing angle such that a closest item is selected as an initial reference for an overlapping of the one or more rendering locations; causing, at least in part, a grouping, a de-overlapping, or a combination thereof of the one or more representations based, at least in part, on the overlapping of the one or more rendering locations; causing, at least in part, a rendering of the one or more representations in the user interface based, at least in part, on the grouping, the de-overlapping, or a combination thereof; and causing, at least in part, a dynamic resizing of the one or more rendered representations based on the distance from the viewing angle. 2. A method of claim 1, wherein the de-overlapping includes, at least in part, a horizontal displacement of the one or more rendering locations. 3. An apparatus comprising: at least one processor; and at least one memory including computer program code for one or more programs, the at least one memory and the computer program code configured to, with the at least one processor, cause the apparatus to perform at least the following, determine one or more items for rendering in a user interface; cause, at least in part, a determination of one or more rendering locations in a three-dimensional model space for one or more representations of the one or more items based, at least in part, on location information associated with the one or more items; sort the one or more items by distance from a viewing angle such that a closest item is selected as an initial reference for an overlapping of the one or more rendering locations; cause, at least in part, a grouping, a de-overlapping, or a combination thereof of the one or more representations based, at least in part, on the overlapping of the one or more rendering locations; cause, at least in part, a rendering of the one or more representations in the user interface based, at least in part, on the grouping, the de-overlapping, or a combination thereof; and cause, at least in part, a dynamic resizing of the one or more rendered representations based on the distance from the viewing angle. 4. An apparatus of claim 3, wherein the de-overlapping includes, at least in part, a horizontal displacement of the one or more rendering locations. 5. An apparatus according to claim 3, wherein the apparatus is a mobile phone further comprising: user interface circuitry and user interface software configured to facilitate user control of at least some functions of the mobile phone through use of a display and configured to respond to user input; and a display and display circuitry configured to display at least a portion of a user interface of the mobile phone, the display and display circuitry configured to facilitate user control of at least some functions of the mobile phone. 6. A non-transitory computer-readable storage medium having computer executable program code stored therein, the computer executable program code comprising program code instructions for: determining one or more items for rendering in a user interface; causing, at least in part, a determination of one or more rendering locations in a three-dimensional model space for one or more representations of the one or more items based, at least in part, on location information associated with the one or more items; sorting the one or more items by distance from a viewing angle such that a closest item is selected as an initial reference for an overlapping of the one or more rendering locations; causing, at least in part, a grouping, a de-overlapping, or a combination thereof of the one or more representations based, at least in part, on the overlapping of the one or more rendering locations; causing, at least in part, a rendering of the one or more representations in the user interface based, at least in part, on the grouping, the de-overlapping, or a combination thereof; and causing, at least in part, a dynamic resizing of the one or more rendered representations based on the distance from the viewing angle. 7. A method of claim 1, further comprising: determining polar coordinates from the location information associated with the one or more items relative to the viewing angle; mapping onto a predetermined surface for representing the one or more items based on the determined polar coordinates; and causing, at least in part, the rendering of the one or more representations in the user interface based, at least in part, on the mapping. 8. An apparatus according to claim 3, wherein the at least one memory and the computer program code are configured to, with the processor, cause the apparatus to: determine polar coordinates from the location information associated with the one or more items relative to the viewing angle; map onto a predetermined surface for representing the one or more items based on the determined polar coordinates; and cause, at least in part, the rendering of the one or more representations in the user interface based, at least in part, on the mapping. 9. A computer-readable storage medium according to claim 6 wherein the computer executable program code further comprise program code instructions for: determining polar coordinates from the location information associated with the one or more items relative to the viewing angle; mapping onto a predetermined surface for representing the one or more items based on the determined polar coordinates; and causing, at least in part, the rendering of the one or more representations in the user interface based, at least in part, on the mapping. | This approach focuses on rendering items in a user interface by utilizing pre-fetching and caching of item information based on the device's location. It also involves processing attitude changes of the device to determine the intended orientation mode. The approach modifies the representations of the items within a user interface region associated with a user interface object. Additionally, it involves grouping, de-overlapping, or a combination of both, of the representations based on their overlapping in a three-dimensional model space. | Claim 1 describes a method for rendering items in a user interface. The method involves determining the items to be rendered and their corresponding rendering locations in a three-dimensional model space based on location information. The items are then sorted based on their distance from a viewing angle, and the closest item is selected as a reference for overlapping. A grouping or de-overlapping of representations is performed based on the overlapping of rendering locations. The representations are rendered in the user interface based on the grouping or de-overlapping, and the rendered representations are dynamically resized based on the distance from the viewing angle. Claim 2 is dependent on claim 1 and adds that the de-overlapping includes a horizontal displacement of the rendering locations. Claim 3 describes an apparatus implementation of the method. The apparatus includes at least one processor and memory with computer program code. The processor executes the program code to perform the method steps. Additionally, claim 3 specifies that the apparatus can be a mobile phone with user interface circuitry and software for user control, as well as a display for rendering the user interface. Claim 4 is dependent on claim 3 and adds that the de-overlapping includes a horizontal displacement of the rendering locations. Claim 5 is dependent on claim 3 and provides further details about the mobile phone apparatus, including user interface circuitry, user interface software, and display circuitry. Claim 6 specifies a non-transitory computer-readable storage medium containing program code for executing the method described in claim 1. Claim 7 is dependent on claim 1 and introduces additional steps to the method. These steps involve determining polar coordinates from the location information, mapping the items onto a predetermined surface based on the polar coordinates, and rendering the representations in the user interface based on the mapping. Claim 8 is dependent on claim 3 and includes the additional steps of determining polar coordinates, mapping the items based on the polar coordinates, and rendering the representations in the user interface based on the mapping. Claim 9 is dependent on claim 6 and adds the steps of determining polar coordinates, mapping the items based on the polar coordinates, and rendering the representations in the user interface based on the mapping to the computer-readable storage medium. | The present approach involves rendering items in a user interface by pre-fetching and caching item information based on the device's location and processing attitude changes to determine the intended orientation mode. It modifies item representations in a user interface region based on their overlapping in a three-dimensional model space. The method includes determining items and their rendering locations, sorting and selecting a reference item for overlapping, and grouping or de-overlapping the representations. The rendered representations are dynamically resized based on the distance from the viewing angle. The claims also include dependent claims for horizontal displacement of rendering locations, an apparatus implementation, a computer-readable storage medium, and additional steps involving polar coordinates and mapping.